## Appendix A
Appendix 2. Raw Electron Microprobe Geochemical Analyses of Glass from Augustine
2005-2006 Tephra
Table 6 contains the data used to derive table 2 and figure 7 after analyses were filtered to eliminate the inclusion of mineral data
and other bad data points. Raw data from table 6 were rejected if they met any of the following criteria: (1) Analyses totaling < 97
wt. percent and >102 wt. percent , (2) Analyses with MgO >15 wt. percent (mafic mineral), (3) Analyses with Al2O3 >20 wt.
percent (feldspar), (4) Analyses with FeO >15 wt. percent (mafic mineral).
Table 6. Electron microprobe analyses of glass from Augustine 2005-2006 tephra.
[All glass analyses were done on the Cameca SX-50 four-spectrometer electron microprobe at the University of Alaska Fairbanks. Glasses were
analyzed using a 15 KeV, 10 nA, 10 micron-wide defocused beam. Glass standard, KN-18, was routinely analyzed during glass analyses to
monitor instrument drift. Sample locations are shown on Figure 1 for place names off the island, and Figure 3 for proximal on-island samples.
Indented numbers beneath sample numbers (AT-) represent individual points of analysis of that sample. nd, no data.]
Sample no. | SiO2 | TiO2 | Al2O3 | FeO | MgO | CaO | Na2O | K2O | MnO | Cl | Total | Collection location or station no. | Eruption Date | Material
Late Presurcory Phase- December 2005
AT-703A | [11 empty] | TP001 | 2005-12-01 | glass separate
203 | 77.7973 | 0.4197 | 13.9432 | 2.4378 | 0.22727 | 1.3099 | 2.2944 | 1.5204 | nd | 0.049986 | 98.3396 |  |  | clear glass
250 | 77.4218 | 0.059014 | 13.1979 | 0.71483 | 0.15151 | 1.4992 | 4.9986 | 1.9403 | nd | 0.016853 | 99.1495 |  |  | clear glass
223 | 77.3862 | 0.9397 | 12.036 | 2.4011 | 0.75779 | 1.6346 | 2.0906 | 2.567 | nd | 0.18694 | 96.4446 |  |  | clear glass
210 | 77.0169 | 0.034906 | 13.201 | 1.0758 | 0.095656 | 1.926 | 3.7746 | 2.8505 | nd | 0.02459 | 97.5336 |  |  | clear glass
204 | 76.6247 | 0.098094 | 12.4822 | 1.858 | 0.29797 | 2.4822 | 5.1893 | 0.51156 | nd | 0.45596 | 98.3667 |  |  | clear glass
252 | 76.3358 | 0.21698 | 13.4987 | 1.1226 | 0.19263 | 3.2401 | 4.5231 | 0.83211 | nd | 0.037973 | 98.6987 |  |  | clear glass
222 | 76.1135 | 0.052932 | 14.7452 | 0.62729 | 0.21537 | 2.379 | 4.0593 | 1.7684 | nd | 0.039054 | 98.0902 |  |  | clear glass
AT-703B | [11 empty] | TP001
232 | 74.6435 | 1.7558 | 12.4212 | 1.3206 | 0.38431 | 1.3866 | 2.5762 | 5.125 | nd | 0.38684 | 98.1637 |  |  | brown glass
235 | 74.4085 | 0.43237 | 13.5953 | 2.4001 | 0.23646 | 2.6224 | 5.1754 | 0.86715 | nd | 0.26236 | 97.6374 |  |  | brown glass
236 | 74.185 | 0.34645 | 13.0389 | 2.3407 | 1.0908 | 2.6586 | 3.9516 | 2.2232 | nd | 0.16481 | 96.8351 |  |  | brown glass
237 | 72.4899 | 1.8751 | 13.4732 | 2.1983 | 0.26449 | 2.0685 | 4.3111 | 3.0406 | nd | 0.27886 | 98.1187 |  |  | brown glass
Explosive Phase - January 11 (Events 1 and 2)
AT-746 | [11 empty] | Pedro Bay | 2006-01-11 | glass separate
| 78.9375 | 0.11444 | 12.6186 | 0.9616 | 0.15619 | 2.5313 | 4.1776 | 0.48071 | nd | 0.022019 | 99.3846 |  |  | clear glass
750 | 77.1594 | 0.11941 | 11.7413 | 1.3953 | 0.11778 | 0.93187 | 4.3942 | 3.8376 | nd | 0.30307 | 99.3157 |  |  | clear glass
722 | 76.926 | 0.49674 | 12.1536 | 1.711 | 0.36121 | 1.7645 | 4.3998 | 2.0644 | nd | 0.12285 | 99.1179 |  |  | clear glass
758 | 76.8449 | 0.26334 | 12.2794 | 1.6994 | 0.22173 | 1.6903 | 4.5745 | 2.2197 | nd | 0.20662 | 100.1096 |  |  | clear glass
751 | 76.7531 | 0.11743 | 12.8745 | 1.4248 | 0.10102 | 1.1341 | 4.0758 | 3.4466 | nd | 0.072726 | 99.342 |  |  | clear glass
746 | 76.6644 | 0.30772 | 11.9104 | 2.1594 | 0.23757 | 1.6681 | 4.6549 | 2.1168 | nd | 0.28073 | 99.4423 |  |  | clear glass
739 | 76.1308 | 0.23768 | 12.6798 | 1.9002 | 0.38879 | 3.1567 | 5.1191 | 0.36745 | nd | 0.01954 | 100.2565 |  |  | clear glass
737 | 65.7381 | 1.1597 | 15.9413 | 4.5013 | 2.3855 | 4.0413 | 4.2525 | 1.85 | nd | 0.13035 | 99.1445 |  |  | brown glass
753 | 65.4979 | 0.48981 | 16.3082 | 4.2955 | 2.1074 | 5.5126 | 4.4622 | 1.2916 | nd | 0.034812 | 97.1027 |  |  | brown glass
AT-769 | [11 empty] | Pedro Bay | 2006-01-11 | glass separate
72 | 78.06 | 0.45535 | 12.5505 | 1.153 | 0.165 | 1.9082 | 4.4338 | 1.2742 | nd | 0 | 100.3803 |  |  | clear glass
69 | 66.6513 | 0.76102 | 16.3361 | 3.5915 | 0.88329 | 4.9397 | 5.1016 | 1.6733 | nd | 0.06209 | 98.8387 |  |  | brown glass
AT-753 | [11 empty] | Pedro Bay | 2006-01-11 | glass separate
539 | 65.7336 | 1.1023 | 17.2326 | 3.8285 | 1.7648 | 4.064 | 4.7691 | 1.3455 | nd | 0.15949 | 99.176 |  |  | brown glass
AT-761 | [11 empty] | Pedro Bay | 2006-01-11 | glass separate
470 | 76.3625 | 0 | 12.6316 | 1.7261 | 0.24021 | 1.7631 | 4.79 | 2.3109 | nd | 0.17563 | 98.2754 |  |  | clear glass
474 | 64.1752 | 1.2773 | 16.3652 | 4.8941 | 1.261 | 5.365 | 4.8264 | 1.5507 | nd | 0.2849 | 99.3092 |  |  | brown glass
Explosive Phase - January 13-14, 2006 (Events 3-8)
AT-957B | [11 empty] | KW026 | 1/13–1/14/06 | dense low-silica andesite
134 | 66.383 | 0.72516 | 16.3002 | 4.0617 | 0.93112 | 5.1645 | 4.5593 | 1.6325 | 0 | 0.24265 | 100.2159
136 | 67.014 | 0.94096 | 15.2778 | 3.6593 | 1.1456 | 5.2836 | 4.6398 | 1.7287 | 0.05453 | 0.25569 | 99.3565
141 | 67.2297 | 0.77347 | 15.8902 | 3.3463 | 0.86452 | 4.3986 | 5.221 | 1.8057 | 0.17487 | 0.29558 | 100.4983
143 | 67.2436 | 0.74444 | 13.9897 | 5.5916 | 1.2988 | 4.0331 | 5.0464 | 1.5466 | 0.093953 | 0.41189 | 100.4631
142 | 67.7299 | 1.4246 | 14.6743 | 4.1283 | 1.0774 | 4.49 | 4.4675 | 1.735 | 0.040574 | 0.23233 | 99.9998
135 | 67.8434 | 1.2575 | 14.1634 | 4.302 | 1.0687 | 4.2671 | 4.9457 | 1.8555 | 0.053609 | 0.24303 | 100.8366
132 | 68.562 | 0.90827 | 14.7877 | 4.0715 | 0.56057 | 4.1607 | 4.7482 | 1.7622 | 0.040642 | 0.39829 | 99.9249
145 | 69.3075 | 1.0003 | 14.2514 | 3.8479 | 0.73996 | 3.8024 | 4.9075 | 1.8403 | 0.06872 | 0.23403 | 98.4307
AT-920A | [11 empty] | KW034 | 1/13–1/14/06 | dense low-silica andesite
531 | 67.066 | 0.9823 | 16.0605 | 4.0788 | 0.99825 | 4.5403 | 4.6321 | 1.4815 | 0 | 0.16017 | 97.5953
AT-967D | [11 empty] | KW040 | 1/13–1/14/06 | dense low-silica andesite
817 | 70.6609 | 0.18484 | 16.551 | 0.60283 | 0.059104 | 2.6263 | 6.0284 | 3.2856 | 0 | 0.0011379 | 98.694
815 | 70.6981 | 0.25533 | 15.9813 | 1.4005 | 0.074937 | 2.3415 | 5.8766 | 3.2873 | 0.053197 | 0.031165 | 101.8783
AT-960A | [11 empty] | KW034 | 1/13–1/14/06 | low-silica andesite scoria
1006 | 66.6593 | 1.2032 | 15.3183 | 3.8384 | 1.2684 | 4.8 | 4.8496 | 1.7044 | 0.081907 | 0.27651 | 98.7531
AT-920B | [11 empty] | KW034 | 1/13- 1/14/06 | low-silica andesite scoria
594 | 66.0357 | 1.3399 | 14.0813 | 5.5567 | 1.9365 | 4.5789 | 4.4366 | 1.5765 | 0.1482 | 0.30959 | 99.636
AT-967A | [11 empty] | KW039 | 1/13–1/14/06 | low-silica andesite scoria
1023 | 65.2899 | 1.1629 | 14.813 | 6.3003 | 1.4534 | 4.5211 | 4.1327 | 1.6317 | 0.094611 | 0.60033 | 99.4919
1028 | 66.7812 | 1.2282 | 13.9168 | 4.9519 | 1.465 | 4.1067 | 5.1309 | 1.8427 | 0.19538 | 0.38126 | 96.4886
1027 | 68.0377 | 0.89584 | 14.3867 | 4.0018 | 1.7693 | 3.9299 | 4.8075 | 1.6304 | 0.11007 | 0.43067 | 98.0107
AT-912D | [11 empty] | KW026 | 1/13–1/14/06 | high-silica andesite
521 | 74.2784 | 0.31687 | 11.9607 | 3.4894 | 0.41254 | 2.0536 | 5.11 | 2.0796 | 0.11033 | 0.18869 | 98.1382
509 | 74.658 | 0.17939 | 12.8772 | 2.7349 | 0.4293 | 1.9999 | 4.5731 | 1.9804 | 0.040114 | 0.52782 | 101.3762
518 | 74.7205 | 0.42844 | 11.9347 | 2.4827 | 0.48592 | 2.0606 | 5.4081 | 2.0202 | 0.083834 | 0.37499 | 96.983
514 | 74.9201 | 0.076681 | 12.914 | 1.7166 | 0.42689 | 2.0239 | 5.2121 | 2.1243 | 0.10659 | 0.47873 | 101.7037
511 | 74.9903 | 0.37803 | 12.4123 | 2.1147 | 0.51097 | 2.2998 | 4.7982 | 2.1173 | 0.098572 | 0.27993 | 96.2685
515 | 75.6952 | 0.1586 | 12.4482 | 1.7558 | 0.42932 | 2.1932 | 4.7508 | 2.0986 | 0.11023 | 0.36 | 98.3356
512 | 75.7146 | 0.18713 | 13.0272 | 1.4669 | 0.42909 | 2.0935 | 4.6365 | 2.1385 | 0.11147 | 0.19517 | 97.3104
Explosive Phase - January 17 (Event 9)
AT-924A | [11 empty] | KW037 | 2006-01-17 | low-silica andesite scoria
859 | 65.1581 | 0.97697 | 16.4041 | 4.048 | 1.2942 | 5.9026 | 4.5394 | 1.3572 | 0.041323 | 0.27809 | 97.8059
860 | 67.6614 | 0.68217 | 15.7484 | 4.9401 | 1.3846 | 2.4494 | 4.9703 | 1.6949 | 0.24711 | 0.2215 | 97.943
AT-934A | [11 empty] | KW081 | 2006-01-17 | low-silica andesite scoria
643 | 65.8238 | 1.0971 | 14.1777 | 4.9609 | 1.6534 | 4.6101 | 5.1906 | 1.8757 | 0.027286 | 0.58337 | 98.8379
641 | 66.7606 | 1.0955 | 14.0168 | 4.9957 | 1.4735 | 4.1415 | 5.3288 | 1.7367 | 0.081788 | 0.36924 | 98.9417
AT-905B | [11 empty] | KW082 | 2006-01-17 | low-silica andesite scoria
439 | 68.6205 | 0.67894 | 14.1668 | 3.8515 | 1.3373 | 3.7644 | 4.1503 | 2.9611 | 0.25887 | 0.21031 | 99.2062
442 | 68.6573 | 1.2093 | 14.6403 | 3.6673 | 1.004 | 3.6295 | 5.028 | 1.6772 | 0.13729 | 0.34972 | 98.3916
AT-943A | [11 empty] | KW037 | 2006-01-17 | low-silica andesite scoria
898 | 68.4578 | 1.136 | 13.0902 | 5.3587 | 1.2216 | 3.4867 | 4.7281 | 1.8674 | 0.22067 | 0.4328 | 97.3733
AT-949A | [11 empty] | KW082 | 2006-01-17 | low-silica andesite scoria
977 | 64.7939 | 0.99068 | 15.6424 | 4.2695 | 1.6842 | 5.5624 | 5.1503 | 1.4608 | 0.05589 | 0.38999 | 96.4387
AT-940B | [11 empty] | KW037 | 2006-01-17 | dense low-silica andesite
153 | 64.8822 | 0.87471 | 16.3973 | 4.7669 | 1.1965 | 5.715 | 4.4458 | 1.3741 | 0.21493 | 0.13264 | 100.7734
147 | 67.0501 | 0.68504 | 15.5369 | 3.7187 | 1.0607 | 5.0404 | 4.7395 | 1.6579 | 0.31621 | 0.19453 | 98.3203
AT-923A | [11 empty] | KW037 | 2006-01-17 | dense low-silica andesite
164 | 65.5738 | 1.1059 | 16.4395 | 4.5541 | 0.92859 | 4.964 | 4.5578 | 1.4927 | 0.14776 | 0.23577 | 100.6203
203 | 66.3388 | 0.91159 | 14.657 | 5.3762 | 1.3282 | 4.319 | 5.0393 | 1.8372 | 0.079414 | 0.11325 | 101.967
202 | 67.9545 | 1.0426 | 14.2065 | 5.4728 | 0.73562 | 4.4812 | 4.4902 | 1.3756 | 0.13629 | 0.10469 | 99.0543
AT-961C | [11 empty] | KW037 | 2006-01-17 | high-silica andesite
1058 | 74.3807 | 0.63641 | 11.7768 | 3.5135 | 0.40721 | 1.9214 | 4.8035 | 2.2903 | 0 | 0.27025 | 101.632
1063 | 74.8938 | 0.59384 | 11.7578 | 2.0612 | 0.45913 | 2.1603 | 5.0108 | 2.2082 | 0.13464 | 0.72024 | 100.5259
AT-924C | [11 empty] | KW037 | 2006-01-17 | high-silica andesite
172 | 73.078 | 0.23709 | 13.9535 | 1.5693 | 0.18511 | 2.2789 | 5.6063 | 2.8319 | 0.151 | 0.10892 | 98.9842
AT-925C | [11 empty] | KW037 | 2006-01-17 | high-silica andesite
227 | 74.536 | 0.36287 | 12.0616 | 2.8332 | 0.45048 | 2.1959 | 5.3091 | 2.0217 | 0 | 0.22916 | 100.3445
232 | 74.9447 | 0.33333 | 12.936 | 2.0095 | 0.4475 | 2.0013 | 4.9427 | 2.0058 | 0.040118 | 0.33907 | 101.506
AT-934B | [11 empty] | KW050 | 2006-01-17 | high-silica andesite
682 | 74.7109 | 0.62742 | 11.5646 | 2.1535 | 0.53856 | 2.0257 | 5.734 | 2.1684 | 0.12275 | 0.35412 | 99.3011
AT-757 | [11 empty] | Lake Iliamna Region | 2006-01-17 | glass separate
367 | 70.5869 | 0.063341 | 16.8303 | 1.3387 | 0.088204 | 3.3369 | 4.7805 | 2.8723 | nd | 0.10294 | 98.5961 |  |  | brown glass
364 | 70.7119 | 0.99938 | 14.9662 | 2.6356 | 0.38268 | 3.3423 | 4.7595 | 2.0367 | nd | 0.16571 | 98.5096 |  |  | brown glass
394 | 76.9311 | 0.27201 | 11.4878 | 1.9882 | 0.46425 | 0.73806 | 3.6162 | 4.2858 | nd | 0.21654 | 98.4149 |  |  | clear glass
398 | 77.6679 | 1.0533 | 11.0082 | 1.5769 | 0.067503 | 0.23235 | 2.7839 | 5.4434 | nd | 0.16662 | 98.4216 |  |  | clear glass
AT-759 | [11 empty] | Lake Iliamna Region | 2006-01-17 | glass separate
424 | 72.0654 | 0.51956 | 15.5572 | 1.6029 | 0.23136 | 2.1497 | 5.5767 | 2.1517 | nd | 0.14561 | 100.8976 |  |  | brown glass
407 | 72.1252 | 0.10454 | 14.4912 | 2.5315 | 0.50025 | 3.0674 | 5.0652 | 1.993 | nd | 0.12186 | 99.6368 |  |  | brown glass
418 | 72.4341 | 0.21965 | 16.5486 | 1.2103 | 0.2091 | 4.6412 | 3.8999 | 0.83718 | nd | 0 | 97.8819 |  |  | brown glass
440 | 76.4101 | 0 | 12.5351 | 1.6436 | 0.36465 | 0.8884 | 3.408 | 4.7388 | nd | 0.011295 | 98.4256 |  |  | clear glass
AT-751 | [11 empty] | Lake Iliamna Region | 2006-01-17 | glass separate
491 | 70.7015 | 0.96836 | 13.69 | 3.1792 | 0.59682 | 3.3198 | 5.0073 | 1.9866 | nd | 0.55048 | 98.537 |  |  | brown glass
532 | 72.6259 | 0.27845 | 14.5569 | 2.5272 | 0.42547 | 2.8359 | 4.7926 | 1.7006 | nd | 0.25695 | 99.3807 |  |  | brown glass
516 | 72.8351 | 2.3703 | 11.6394 | 3.3485 | 0.7401 | 1.7716 | 4.5747 | 2.4375 | nd | 0.28289 | 99.8332 |  |  | brown glass
507 | 76.4142 | 0.467 | 12.511 | 1.7361 | 0.35255 | 1.899 | 4.2444 | 2.0733 | nd | 0.30223 | 99.9892 |  |  | clear glass
AT-744 | [11 empty] | Lake Iliamna Region | 2006-01-17 | glass separate
604 | 76.1012 | 0.43646 | 12.1472 | 2.0324 | 0.30226 | 1.7845 | 4.6563 | 2.1591 | nd | 0.38046 | 100.0969 |  |  | clear glass
590 | 75.416 | 0.62265 | 12.6522 | 2.2925 | 0.39799 | 2.0421 | 4.3519 | 1.9739 | nd | 0.25074 | 99.5329 |  |  | clear glass
614 | 74.4026 | 1.404 | 12.7227 | 1.8279 | 0.27273 | 2.181 | 4.6392 | 2.5098 | nd | 0.040007 | 101.1139 |  |  | clear glass
593 | 70.7364 | 0.10191 | 17.2089 | 1.4152 | 0.29079 | 3.7994 | 4.8406 | 1.5518 | nd | 0.05505 | 98.3417 |  |  | brown glass
AT-748 | [11 empty] | Lake Iliamna Region | 2006-01-17 | glass separate
642 | 75.7716 | 0.29932 | 12.3698 | 2.1343 | 0.4655 | 1.6005 | 4.7534 | 2.532 | nd | 0.073613 | 99.5633 |  |  | clear glass
639 | 71.6416 | 0.56724 | 16.7846 | 0.8392 | 0.031548 | 1.5836 | 5.3986 | 3.142 | nd | 0.011589 | 100.7282 |  |  | brown glass
AT-767 | [11 empty] | Lake Iliamna Region | 2006-01-17 | glass separate
97 | 72.0324 | 0.20879 | 14.8431 | 1.7789 | 0.61632 | 3.9572 | 4.4802 | 1.8736 | nd | 0.2095 | 97.2577 |  |  | brown glass
95 | 76.5372 | 0.17147 | 13.4041 | 1.1122 | 0.12868 | 2.5725 | 4.1879 | 1.6585 | nd | 0.22741 | 99.0661 |  |  | clear glass
AT-764 | [11 empty] | Lake Iliamna Region | 2006-01-17 | glass separate
125 | 77.8415 | 0.14399 | 11.5235 | 1.7955 | 0.27 | 1.0791 | 4.6591 | 2.611 | nd | 0.076278 | 101.5628 |  |  | clear glass
166 | 76.1243 | 0.37473 | 12.7171 | 2.0179 | 0.3471 | 1.4254 | 4.1593 | 2.6449 | nd | 0.18923 | 99.3801 |  |  | clear glass
AT-762 | [11 empty] | Lake Iliamna Region | 2006-01-17 | glass separate
170 | 76.0903 | 0.49528 | 13.4182 | 1.9688 | 0.84501 | 2.1139 | 3.6091 | 1.4285 | nd | 0.030985 | 101.0292 |  |  | clear glass
171 | 75.5499 | 0.34871 | 12.1577 | 2.4594 | 0.057443 | 0.25938 | 3.3284 | 5.8214 | nd | 0.017746 | 99.6683 |  |  | clear glass
208 | 72.2749 | 0.61717 | 16.2306 | 1.438 | 0.24119 | 4.1985 | 4.284 | 0.7155 | nd | 0 | 99.5626 |  |  | brown glass
190 | 71.5799 | 0.34501 | 16.3171 | 1.2432 | 0.07045 | 2.647 | 4.7122 | 3.0852 | nd | 0 | 99.4156 |  |  | brown glass
Exlposive Phase - January 27-28 (Events 10-13)
AT-928A | [11 empty] | KW032 | 1/27–1/28/06 | high-silica andesite
678 | 75.957 | 0.29122 | 12.1448 | 1.2716 | 0.14554 | 2.0037 | 5.3679 | 2.5459 | 0.068972 | 0.20327 | 98.2945
664 | 76.2405 | 0.31258 | 13.0814 | 0.68405 | 0.15614 | 2.1254 | 4.8741 | 2.2742 | 0.20355 | 0.048024 | 99.9838
AT-932A | [11 empty] | KW035 | 1/27–1/28/06 | dense low-silica andesite
469 | 66.0512 | 1.4818 | 13.7738 | 5.4222 | 1.4603 | 4.4936 | 5.0607 | 1.7028 | 0.1937 | 0.35988 | 97.446
AT-917A | [11 empty] | KW032 | 2006-01-27 | dense low-silica andesite
492 | 71.7136 | 0.54414 | 14.9154 | 1.7281 | 0.20755 | 3.6781 | 5.1424 | 1.9584 | 0 | 0.11242 | 100.4673
AT-916 | [11 empty] | KW031 | 1/27–1/28/06 | glass separate
344 | 75.5108 | 0.1826 | 12.8088 | 1.7978 | 0.42813 | 2.0107 | 4.9337 | 2.1177 | 0 | 0.20964 | 99.657 |  |  | clear glass
AT-719 | [11 empty] | NE Homer | 2006-01-28 | glass separate
300 | 74.7127 | 0 | 14.3982 | 0.59979 | 0.21382 | 1.5181 | 5.1478 | 3.4096 | nd | 0 | 100.4583 |  |  | clear glass
AT-733 | [11 empty] | S-SE-Kodiak | 1/27–1/28/06 | glass separate
413 | 69.2773 | 0.60457 | 15.8799 | 2.785 | 0.85303 | 4.087 | 4.5247 | 1.7218 | 0.027413 | 0.2392 | 98.8 |  |  | brown glass
Continous Phase - January 28- February 10, 2006
AT-770 | [11 empty] | W-Pope Vanoy | 1/28–2/10/6 | glass separate
661 | 78.0443 | 0.84224 | 11.732 | 1.3368 | 0.28296 | 1.4937 | 4.0575 | 1.9911 | nd | 0.21939 | 99.7632 |  |  | clear glass
695 | 77.3966 | 0.084923 | 11.8482 | 1.2969 | 0.53329 | 1.6296 | 4.7254 | 2.4127 | nd | 0.072411 | 98.852 |  |  | clear glass
675 | 76.95 | 0.50526 | 12.3799 | 1.5199 | 0.12314 | 1.133 | 4.8379 | 2.3749 | nd | 0.17609 | 101.8966 |  |  | clear glass
683 | 76.1995 | 0.9351 | 12.1525 | 1.7547 | 0.29806 | 1.2095 | 4.2875 | 2.8812 | nd | 0.2818 | 98.7584 |  |  | clear glass
657 | 76.0227 | 0.91328 | 12.6529 | 1.2557 | 0.25101 | 1.3701 | 4.2948 | 3.0079 | nd | 0.23163 | 99.6266 |  |  | clear glass
694 | 75.9704 | 1.028 | 12.5989 | 1.5919 | 0.26191 | 1.5377 | 4.4782 | 2.2088 | nd | 0.32411 | 101.3357 |  |  | clear glass
687 | 75.2067 | 0.17564 | 13.0301 | 2.2889 | 0.37847 | 1.2627 | 4.7724 | 2.6759 | nd | 0.20918 | 99.8293 |  |  | clear glass
693 | 75.1524 | 0.94883 | 12.8725 | 1.7961 | 0.1636 | 1.6499 | 4.7794 | 2.3601 | nd | 0.27721 | 100.3167 |  |  | clear glass
690 | 68.8621 | 0.30669 | 17.3919 | 1.6876 | 0.83586 | 3.8056 | 5.5049 | 1.532 | nd | 0.073359 | 99.8371 |  |  | brown glass
685 | 68.4449 | 0 | 18.7566 | 1.2323 | 0.28164 | 6.41 | 3.5122 | 1.312 | nd | 0.050329 | 98.709 |  |  | brown glass
AT-913 | [11 empty] | KW032 | 1/28–2/10/6 | glass separate
394 | 76.4414 | 0.23199 | 11.8054 | 2.161 | 0.34861 | 1.7467 | 4.6854 | 2.2422 | 0.12101 | 0.21631 | 100.916 |  |  | clear glass
395 | 75.6747 | 0.4175 | 12.2544 | 1.462 | 0.36711 | 2.0268 | 5.3268 | 2.2039 | 0.095222 | 0.17154 | 99.8223 |  |  | clear glass
393 | 75.1633 | 0.37221 | 12.7129 | 1.7894 | 0.39309 | 2.1539 | 4.8576 | 2.0782 | 0.24958 | 0.22975 | 97.8289 |  |  | clear glass
386 | 75.144 | 0.543 | 12.8029 | 1.8807 | 0.41618 | 2.0338 | 4.749 | 2.1285 | 0.17534 | 0.12651 | 100.6256 |  |  | clear glass
AT-909 | [11 empty] | KW035 | 1/28–2/10/6 | glass separate
280 | 77.1177 | 0.26433 | 12.1216 | 1.0003 | 0.358 | 1.8928 | 4.2775 | 2.5663 | 0.16524 | 0.23613 | 98.7553 |  |  | clear glass
271 | 75.8798 | 0.28933 | 12.3921 | 1.5606 | 0.49254 | 2.0491 | 4.7347 | 2.167 | 0.26058 | 0.17417 | 99.1038 |  |  | clear glass
269 | 75.7935 | 0.64555 | 12.8153 | 1.3781 | 0.2487 | 1.5753 | 4.5073 | 2.7487 | 0.080762 | 0.20676 | 100.764 |  |  | clear glass
267 | 75.5177 | 0.46772 | 12.5097 | 1.998 | 0.18348 | 2.0104 | 4.5845 | 2.4456 | 0.14907 | 0.13381 | 100.1046 |  |  | clear glass
273 | 75.4226 | 0.28878 | 13.3077 | 1.6086 | 0.40517 | 2.1175 | 4.5528 | 2.1069 | 0.054744 | 0.13536 | 99.3284 |  |  | clear glass
282 | 64.757 | 0.47975 | 18.0323 | 3.3748 | 1.3957 | 6.1876 | 4.2632 | 1.3022 | 0.16673 | 0.040549 | 97.4033 |  |  | brown glass
AT-953 | [11 empty] | KW030 | 1/28–2/10/6 | glass separate
240 | 76.8097 | 0.52799 | 12.701 | 1.4717 | 0.12641 | 1.9119 | 3.8562 | 2.2596 | 0.13763 | 0.19794 | 98.7441 |  |  | clear glass
243 | 76.096 | 0.28784 | 12.6385 | 1.4006 | 0.37871 | 1.8246 | 4.8519 | 2.2402 | 0.040918 | 0.2407 | 99.5035 |  |  | clear glass
242 | 75.5853 | 0.21071 | 13.1487 | 1.6437 | 0.35513 | 2.3267 | 4.4669 | 1.9685 | 0 | 0.29432 | 99.0209 |  |  | clear glass
245 | 75.2254 | 0.45076 | 12.3702 | 1.9991 | 0.42776 | 2.0784 | 4.9668 | 2.1862 | 0 | 0.29548 | 98.3168 |  |  | clear glass
257 | 68.8477 | 0.2144 | 15.2742 | 2.8608 | 1.1207 | 4.4534 | 3.7557 | 3.2333 | 0.13957 | 0.10022 | 97.0115 |  |  | brown glass
261 | 67.7883 | 0.94524 | 15.6523 | 3.159 | 0.98091 | 4.2326 | 4.8848 | 1.7955 | 0.12328 | 0.43809 | 98.7636 |  |  | brown glass
Effusive Phase - March 3-March 16
AT-915 | [11 empty] | KW049 | 3/3–3/16/06 | glass separate
374 | 75.0186 | 0.38279 | 12.716 | 1.9635 | 0.42114 | 1.9548 | 4.9769 | 2.102 | 0.17304 | 0.29116 | 101.9539 |  |  | clear glass
368 | 74.3865 | 0.2827 | 12.6085 | 2.0837 | 0.29817 | 2.2535 | 5.4818 | 2.0578 | 0.13403 | 0.41319 | 101.1489 |  |  | clear glass
380 | 74.3357 | 0.45742 | 12.4987 | 2.3436 | 0.4274 | 2.1299 | 5.1869 | 2.2728 | 0.10606 | 0.24147 | 102.4513 |  |  | clear glass
376 | 66.1564 | 0.64326 | 15.9259 | 3.8333 | 1.0048 | 4.6314 | 5.715 | 1.6523 | 0.20144 | 0.2362 | 100.5866 |  |  | brown glass
377 | 64.288 | 0.6181 | 15.9162 | 4.5743 | 2.5033 | 5.4311 | 4.7437 | 1.339 | 0.37657 | 0.20981 | 100.4178
AT-919 | [11 empty] | KW034 | 3/3–3/16/06 | glass separate
300 | 74.9396 | 0.40036 | 12.6377 | 1.9287 | 0.43823 | 2.0423 | 5.1119 | 2.2025 | 0.055675 | 0.24296 | 97.4512 |  |  | clear glass
286 | 65.326 | 0.70393 | 15.7783 | 3.6098 | 1.1876 | 5.4437 | 5.5909 | 1.6663 | 0.19034 | 0.50307 | 99.5666 |  |  | brown glass