## EPMA_Plagioclase_Analyses
Appendix 5. Representative Electron Microprobe Analyses of Plagioclase Phenocrysts in Augustine 2006 Samples Used in This Study.
[This table includes electron microprobe analyses from plagioclase phenocrysts arranged according to sample number.
Traverses across phenocrysts are indicated by the relative microns column, representing core to rim traverses.
An mol. % gives the molar percentage of anorthite component in each plagioclase analysis.
Each phenocryst listed below is referenced to sample number and each appropriate panel in figure 12.]
SiO2	Al2O3	Na2O	K2O	CaO	FeO*	Total	Relative microns	An, mol. %
06AUKFB128a Plagioclase phenocryst (fig 12A), core to rim
56.45	27.46	5.56	0.22	9.20	0.36	99.25	0	47.2
57.04	27.30	5.64	0.22	9.19	0.24	99.63	5	46.8
56.86	27.32	5.34	0.25	9.21	0.23	99.22	10	48.0
57.22	27.29	5.57	0.21	8.93	0.35	99.56	15	46.4
56.10	27.58	5.38	0.21	9.57	0.29	99.12	20	49.0
56.66	27.48	5.53	0.11	9.55	0.20	99.52	25	48.5
56.50	27.02	5.49	0.17	9.16	0.24	98.57	30	47.5
56.53	26.99	5.70	0.17	8.91	0.22	98.52	35	45.9
56.83	27.33	5.59	0.17	9.30	0.21	99.42	40	47.4
56.33	26.93	5.32	0.20	9.60	0.30	98.67	46	49.3
56.79	26.94	5.47	0.21	9.57	0.32	99.30	50	48.5
56.04	27.23	5.52	0.20	9.38	0.29	98.66	56	47.9
56.59	27.20	5.56	0.19	9.57	0.19	99.30	60	48.2
55.96	27.46	5.45	0.25	9.57	0.32	99.00	65	48.5
55.93	27.47	5.42	0.22	9.72	0.20	98.96	71	49.1
56.45	27.31	5.46	0.19	9.73	0.26	99.40	75	49.1
56.42	27.44	5.35	0.23	9.53	0.11	99.08	81	48.9
56.52	27.39	5.52	0.26	9.36	0.09	99.13	85	47.6
56.93	27.48	5.53	0.16	9.37	0.19	99.67	91	47.9
55.71	27.26	5.54	0.15	9.70	0.17	98.52	100	48.7
57.03	26.84	5.55	0.15	9.25	0.16	98.98	105	47.5
56.11	27.52	5.51	0.21	9.53	0.24	99.11	111	48.2
56.69	27.12	5.55	0.16	9.25	0.18	98.95	115	47.5
57.33	26.72	5.76	0.18	9.34	0.15	99.49	121	46.8
56.81	26.91	5.67	0.19	9.18	0.26	99.03	125	46.7
57.32	27.05	5.76	0.22	9.02	0.29	99.66	131	45.8
57.23	26.70	5.80	0.23	9.03	0.20	99.18	136	45.6
57.74	26.74	5.72	0.19	9.09	0.17	99.65	140	46.2
56.84	26.97	5.44	0.19	9.12	0.26	98.82	146	47.5
56.14	27.33	5.46	0.15	9.28	0.16	98.53	150	48.0
56.99	26.90	5.63	0.21	9.25	0.20	99.18	156	47.0
57.08	27.13	5.77	0.20	9.32	0.30	99.80	161	46.6
56.65	27.18	5.65	0.20	9.03	0.26	98.96	165	46.3
57.31	27.51	5.68	0.23	9.09	0.21	100.02	171	46.3
57.75	26.91	5.80	0.16	8.87	0.20	99.70	176	45.3
57.28	27.03	5.60	0.14	9.20	0.19	99.45	181	47.2
56.63	27.21	5.55	0.20	9.17	0.22	98.97	186	47.2
56.30	27.26	5.49	0.21	9.64	0.16	99.05	191	48.6
55.55	28.02	5.20	0.19	10.04	0.27	99.26	196	51.1
57.13	27.10	5.61	0.20	9.18	0.18	99.40	201	46.9
57.11	26.71	5.94	0.18	8.76	0.21	98.89	206	44.4
56.71	26.55	5.67	0.21	9.11	0.38	98.63	211	46.4
57.13	26.63	5.43	0.23	9.01	0.27	98.71	216	47.1
56.67	27.00	5.83	0.24	8.89	0.25	98.88	221	45.1
57.04	26.78	5.59	0.21	9.00	0.35	98.97	226	46.4
57.70	26.70	5.67	0.17	8.88	0.33	99.44	231	45.9
56.90	26.69	5.78	0.21	9.29	0.30	99.16	236	46.4
56.34	27.27	5.52	0.19	9.45	0.35	99.12	242	48.1
56.66	27.90	5.58	0.17	9.65	0.19	100.16	246	48.4
56.94	27.19	5.65	0.20	9.31	0.21	99.49	252	47.1
55.43	27.90	5.23	0.15	10.46	0.24	99.42	261	52.0
55.11	28.12	5.13	0.14	10.03	0.26	98.80	267	51.5
55.69	28.05	5.31	0.10	10.07	0.22	99.45	271	50.9
55.75	28.01	5.25	0.15	10.20	0.29	99.64	277	51.3
55.56	28.22	5.20	0.15	10.22	0.25	99.60	281	51.6
54.85	28.78	4.98	0.18	10.65	0.20	99.63	287	53.6
56.16	27.61	5.38	0.17	9.87	0.21	99.39	296	49.8
54.92	28.25	5.17	0.16	10.16	0.28	98.94	301	51.6
55.79	27.37	5.32	0.14	9.86	0.27	98.74	307	50.2
55.33	27.68	5.41	0.17	9.81	0.24	98.62	311	49.5
55.28	28.08	5.37	0.16	9.72	0.19	98.81	317	49.5
55.89	27.23	5.42	0.18	9.58	0.28	98.58	321	48.8
55.97	27.46	5.25	0.21	9.92	0.27	99.07	327	50.4
55.23	27.75	5.22	0.21	9.86	0.27	98.55	336	50.4
54.70	28.18	5.13	0.16	10.34	0.26	98.78	342	52.2
55.00	28.29	5.22	0.15	9.99	0.26	98.91	346	50.9
55.48	27.94	5.15	0.10	10.03	0.24	98.94	352	51.5
55.18	27.96	5.28	0.17	10.23	0.22	99.05	357	51.2
54.52	28.46	4.94	0.20	10.78	0.26	99.17	362	54.0
54.28	28.46	4.60	0.17	10.86	0.32	98.70	367	56.0
54.25	29.03	4.90	0.14	11.00	0.33	99.64	372	54.9
54.56	28.34	4.77	0.17	10.63	0.29	98.77	377	54.6
54.59	28.51	4.75	0.14	10.95	0.23	99.16	382	55.6
55.39	27.99	5.17	0.18	10.34	0.22	99.29	387	51.9
54.88	28.41	5.11	0.18	10.39	0.35	99.34	392	52.3
54.95	28.24	5.09	0.17	10.40	0.34	99.18	397	52.5
54.62	28.07	5.14	0.14	10.37	0.29	98.65	402	52.3
53.93	29.16	4.80	0.16	10.87	0.30	99.23	412	55.0
54.55	29.17	4.90	0.16	10.89	0.39	100.07	417	54.6
54.89	28.55	4.95	0.15	10.72	0.43	99.68	427	54.0
53.84	29.09	4.70	0.12	11.17	0.36	99.29	438	56.3
54.96	28.62	5.03	0.11	10.78	0.33	99.83	442	53.9
54.98	28.47	5.00	0.14	10.56	0.30	99.44	448	53.4
54.77	28.45	5.02	0.13	10.65	0.19	99.20	452	53.5
54.36	28.20	5.12	0.16	10.44	0.36	98.65	457	52.4
54.70	28.46	4.94	0.16	10.57	0.26	99.08	463	53.7
54.87	28.53	5.03	0.10	10.77	0.37	99.66	473	53.9
54.28	28.61	5.03	0.19	11.00	0.31	99.42	477	54.1
54.80	28.15	4.99	0.18	10.23	0.41	98.76	488	52.5
54.66	28.38	5.19	0.13	10.62	0.18	99.14	492	52.7
55.46	28.29	5.27	0.16	10.08	0.26	99.53	503	50.9
56.57	27.76	5.40	0.16	10.03	0.36	100.27	507	50.2
55.44	27.66	5.49	0.14	10.16	0.28	99.16	513	50.1
55.74	27.84	5.28	0.11	10.15	0.33	99.47	523	51.1
55.75	27.55	5.44	0.20	9.53	0.30	98.76	528	48.6
54.77	27.98	5.44	0.19	10.32	0.29	98.99	538	50.6
54.59	28.17	4.92	0.13	10.83	0.33	98.98	542	54.4
53.97	28.51	5.03	0.13	10.66	0.34	98.64	548	53.5
54.55	28.75	4.84	0.13	10.99	0.44	99.70	553	55.2
56.26	28.11	5.22	0.16	10.01	0.29	100.06	558	51.0
55.31	28.00	5.22	0.17	10.26	0.47	99.43	563	51.5
54.54	28.41	4.95	0.13	10.59	0.35	98.97	568	53.8
54.24	28.20	4.75	0.16	10.85	0.44	98.64	573	55.3
54.90	28.01	5.06	0.14	10.50	0.33	98.94	578	52.9
55.03	28.57	4.96	0.15	10.40	0.28	99.38	583	53.2
55.13	27.98	5.19	0.15	10.31	0.44	99.20	588	51.9
55.14	28.06	5.24	0.16	10.18	0.37	99.14	593	51.3
55.59	27.75	5.21	0.16	10.24	0.27	99.21	598	51.6
55.34	27.54	5.13	0.17	10.26	0.38	98.81	603	52.0
55.52	27.90	5.21	0.15	10.26	0.31	99.35	608	51.7
55.95	27.28	5.57	0.16	9.96	0.41	99.33	613	49.2
55.35	27.66	5.35	0.12	9.93	0.37	98.79	619	50.3
55.72	27.73	5.21	0.13	10.08	0.45	99.33	623	51.3
54.82	28.05	5.25	0.15	10.28	0.41	98.96	628	51.5
55.49	27.88	5.19	0.17	10.20	0.51	99.44	638	51.5
56.43	27.46	5.56	0.17	9.49	0.40	99.52	644	48.0
56.86	26.92	5.74	0.18	9.42	0.39	99.52	648	47.0
55.67	27.45	5.37	0.15	9.71	0.47	98.82	653	49.5
54.50	28.55	5.21	0.15	10.37	0.48	99.26	659	51.9
54.94	28.48	4.96	0.13	10.62	0.40	99.53	663	53.8
54.10	28.25	5.04	0.14	10.79	0.34	98.65	669	53.7
54.94	28.30	4.98	0.20	10.48	0.43	99.32	673	53.1
53.29	29.02	4.80	0.13	11.71	0.50	99.45	679	57.0
53.46	29.23	4.54	0.16	11.61	0.45	99.45	684	58.0
53.78	28.77	4.50	0.11	11.66	0.43	99.25	688	58.5
54.11	28.52	4.81	0.19	11.01	0.49	99.12	694	55.2
55.48	27.86	5.06	0.15	10.33	0.37	99.25	699	52.5
55.11	27.63	5.04	0.13	10.62	0.40	98.93	703	53.4
55.95	28.25	5.27	0.22	10.03	0.48	100.19	709	50.6
54.21	28.56	5.03	0.13	10.73	0.41	99.07	713	53.7
52.92	29.53	4.58	0.15	11.87	0.39	99.44	719	58.4
53.30	28.92	4.65	0.10	11.36	0.37	98.70	724	57.1
53.12	29.12	4.75	0.15	11.29	0.58	99.01	729	56.3
53.64	28.83	4.70	0.08	11.09	0.54	98.88	734	56.3
53.69	28.68	4.55	0.10	11.38	0.46	98.86	738	57.6
53.57	28.90	4.63	0.13	11.41	0.59	99.23	744	57.2
53.35	29.28	4.57	0.09	11.52	0.42	99.23	749	57.9
53.66	28.95	4.54	0.10	11.31	0.46	99.03	754	57.6
53.78	28.75	4.68	0.14	11.60	0.55	99.51	759	57.3
54.77	29.77	4.56	0.09	11.69	0.51	101.40	764	58.3
53.50	28.78	4.55	0.13	11.47	0.45	98.89	769	57.7
53.23	28.74	4.71	0.10	11.49	0.47	98.74	774	57.1
53.76	29.16	4.67	0.12	11.28	0.55	99.55	779	56.8
54.59	28.49	4.95	0.14	10.71	0.46	99.34	784	54.0

06AUMRT008b Plagioclase phenocryst (fig 12B), core to rim
55.65	28.90	5.00	0.23	10.61	0.46	100.86	0	53.2
55.19	28.94	5.01	0.15	10.33	0.53	100.14	5	52.8
55.14	28.67	5.09	0.16	10.61	0.38	100.05	10	53.0
54.93	28.55	5.00	0.14	10.71	0.48	99.81	15	53.7
55.12	28.52	5.16	0.14	10.56	0.35	99.85	20	52.6
55.49	28.73	5.10	0.16	10.30	0.38	100.15	25	52.2
55.58	28.36	5.28	0.17	10.48	0.36	100.24	30	51.8
55.31	28.18	5.18	0.19	10.26	0.44	99.56	35	51.7
54.78	29.09	5.08	0.16	10.67	0.42	100.19	40	53.2
54.23	29.14	4.88	0.16	10.64	0.36	99.41	45	54.1
54.33	28.69	5.03	0.17	10.64	0.52	99.38	50	53.4
55.22	28.68	4.88	0.16	10.87	0.31	100.13	55	54.6
54.24	28.67	4.77	0.16	10.74	0.38	98.96	60	54.9
54.51	28.87	4.74	0.18	10.99	0.39	99.68	65	55.5
54.58	28.88	4.85	0.16	10.94	0.37	99.78	70	55.0
53.97	28.98	4.88	0.16	11.02	0.38	99.39	75	55.0
54.19	28.84	4.66	0.18	11.25	0.53	99.64	80	56.5
54.12	29.30	4.82	0.19	11.14	0.43	100.01	85	55.4
54.28	28.95	4.77	0.18	10.96	0.40	99.53	90	55.3
54.96	28.77	4.84	0.15	10.86	0.43	100.02	96	54.8
54.45	28.78	5.07	0.14	10.83	0.46	99.73	101	53.7
54.03	29.14	4.55	0.15	11.30	0.33	99.51	106	57.3
54.12	29.25	4.55	0.14	11.50	0.45	100.02	116	57.8
53.68	29.57	4.46	0.13	11.73	0.39	99.96	121	58.8
52.81	29.76	4.09	0.11	12.27	0.37	99.41	126	62.0
52.80	30.31	4.08	0.15	12.60	0.51	100.44	131	62.5
52.24	30.92	3.88	0.13	12.91	0.46	100.55	136	64.3
51.43	30.58	3.99	0.14	12.59	0.40	99.12	146	63.0
52.18	30.31	4.02	0.14	12.68	0.47	99.80	151	63.0
53.24	30.10	4.34	0.06	12.09	0.44	100.27	156	60.4
53.31	29.90	4.31	0.14	11.98	0.41	100.04	161	60.0
53.23	29.45	4.35	0.16	11.92	0.45	99.55	166	59.6
53.16	30.04	4.43	0.14	11.80	0.41	99.98	171	59.0
53.32	29.61	4.56	0.10	11.89	0.32	99.80	176	58.7
53.68	29.54	4.54	0.14	11.58	0.36	99.84	181	58.0
53.66	29.54	4.77	0.11	11.34	0.46	99.87	186	56.4
53.38	29.03	4.54	0.11	11.58	0.38	99.03	191	58.1
54.33	29.62	4.67	0.13	11.37	0.52	100.65	196	56.9
54.33	29.62	4.71	0.11	11.23	0.44	100.44	201	56.5
53.88	29.21	4.64	0.14	11.15	0.46	99.47	206	56.5
54.63	29.06	4.85	0.12	10.93	0.42	100.00	211	55.1
54.81	29.20	4.79	0.17	10.94	0.37	100.29	216	55.2
54.81	29.02	4.82	0.11	10.98	0.45	100.19	221	55.4
54.40	29.53	4.94	0.19	10.70	0.46	100.21	226	53.9
54.39	28.74	4.81	0.13	11.16	0.35	99.58	232	55.7
54.82	29.13	4.93	0.15	10.86	0.42	100.31	237	54.4
54.31	29.20	4.95	0.18	10.91	0.40	99.96	242	54.4
54.69	28.94	5.07	0.17	10.79	0.41	100.08	247	53.5
55.21	28.55	5.00	0.14	10.64	0.37	99.90	252	53.6
55.28	28.99	5.12	0.14	10.51	0.47	100.51	257	52.7
55.64	28.48	5.06	0.08	10.66	0.48	100.41	262	53.5
55.61	28.44	5.15	0.13	10.12	0.47	99.92	267	51.6
55.48	28.12	5.14	0.15	10.18	0.36	99.43	272	51.8
55.92	28.58	5.23	0.15	10.24	0.55	100.67	277	51.5
55.34	28.74	5.12	0.14	10.10	0.43	99.86	283	51.7
55.99	28.00	5.27	0.18	10.12	0.38	99.93	288	50.9
55.49	28.03	5.39	0.19	10.15	0.50	99.75	293	50.4
56.17	28.03	5.23	0.23	9.95	0.32	99.93	298	50.6
56.27	28.45	5.23	0.16	9.76	0.45	100.32	303	50.3
54.70	28.03	5.33	0.13	9.94	0.38	98.51	308	50.4
55.63	27.68	5.32	0.16	9.85	0.35	98.98	313	50.1
55.91	28.10	5.24	0.14	9.87	0.35	99.60	318	50.6
55.98	28.21	5.45	0.17	9.96	0.49	100.25	323	49.7
55.38	27.81	5.19	0.19	10.12	0.45	99.14	328	51.3
55.65	28.15	5.31	0.19	10.22	0.42	99.94	333	51.0
53.74	29.43	4.34	0.08	11.74	0.51	99.84	338	59.6
52.40	29.90	4.07	0.11	12.05	0.44	98.96	343	61.6
53.44	29.83	4.27	0.11	12.20	0.40	100.25	348	60.8
53.20	30.05	4.40	0.13	12.12	0.43	100.33	353	59.9
53.73	29.48	4.58	0.12	11.69	0.47	100.07	358	58.1
53.79	29.70	4.65	0.12	11.78	0.41	100.45	363	57.9
53.54	29.76	4.61	0.13	11.62	0.38	100.04	368	57.8
53.77	29.70	4.39	0.15	11.57	0.44	100.03	373	58.7
53.56	29.54	4.40	0.11	11.89	0.48	99.99	378	59.5
54.15	29.09	4.64	0.11	11.36	0.53	99.89	383	57.1
54.67	29.05	4.86	0.18	11.32	0.47	100.55	388	55.7
55.75	28.92	4.95	0.12	10.62	0.31	100.66	393	53.8
55.34	27.94	5.38	0.19	9.79	0.39	99.03	398	49.5
55.45	28.32	5.21	0.16	10.27	0.44	99.86	403	51.6
55.28	29.11	4.83	0.09	10.90	0.38	100.59	408	55.2
55.17	29.12	5.00	0.17	10.65	0.55	100.66	413	53.5
54.48	28.70	4.90	0.20	10.51	0.45	99.23	418	53.6
50.34	32.06	3.15	0.06	14.19	0.50	100.31	423	71.1
49.98	32.19	3.14	0.11	14.25	0.52	100.19	438	71.1
50.28	32.05	3.28	0.09	14.18	0.44	100.32	443	70.1
51.69	31.32	3.38	0.06	13.58	0.58	100.62	448	68.7
51.26	31.52	3.50	0.05	13.47	0.49	100.28	453	67.8
51.67	31.06	3.61	0.06	13.29	0.35	100.05	458	66.8
51.63	31.10	3.68	0.08	13.39	0.38	100.26	464	66.5
51.53	31.22	3.63	0.11	13.11	0.37	99.97	469	66.2
51.65	31.02	3.57	0.11	13.29	0.39	100.03	474	66.9
52.57	29.82	4.21	0.14	12.15	0.43	99.32	479	61.0
52.80	29.67	4.10	0.14	12.38	0.39	99.47	484	62.0
53.32	30.04	4.38	0.11	12.12	0.38	100.34	489	60.1
54.31	29.38	4.86	0.17	11.40	0.49	100.62	494	55.9
55.23	28.58	5.04	0.16	10.66	0.27	99.93	499	53.4
54.91	28.54	5.20	0.20	10.60	0.45	99.90	504	52.3
55.18	28.37	5.13	0.18	10.14	0.39	99.38	509	51.7
54.76	29.06	4.93	0.13	10.75	0.54	100.17	514	54.2
54.61	28.51	5.18	0.19	10.50	0.42	99.40	519	52.2
55.93	28.91	4.96	0.16	10.44	0.52	100.92	524	53.3
54.67	28.51	4.95	0.17	10.39	0.33	99.02	529	53.1
55.87	28.88	4.97	0.15	10.50	0.45	100.83	534	53.4
54.91	28.54	5.07	0.16	10.70	0.55	99.94	539	53.3
55.20	28.35	5.00	0.16	10.56	0.43	99.69	544	53.3
55.02	28.56	4.89	0.19	10.74	0.68	100.08	549	54.2
55.02	28.43	5.11	0.20	10.44	0.43	99.62	554	52.4
55.08	28.59	5.06	0.18	10.64	0.39	99.94	559	53.1
55.37	28.41	4.91	0.19	10.54	0.56	99.97	564	53.7
55.65	29.24	5.08	0.17	10.61	0.58	101.34	569	53.0
55.11	28.54	5.29	0.17	10.07	0.53	99.70	579	50.7
55.20	28.46	5.01	0.24	10.17	0.46	99.54	584	52.1
52.45	29.81	4.08	0.12	12.02	0.49	98.97	589	61.5
51.70	31.28	3.62	0.14	13.43	0.58	100.75	594	66.6
51.39	30.87	3.57	0.12	13.42	0.67	100.05	599	67.0
51.79	30.97	3.53	0.14	13.47	0.40	100.31	604	67.2
52.16	30.81	3.72	0.17	13.06	0.60	100.52	609	65.3
52.04	30.50	3.74	0.18	12.89	0.50	99.85	614	64.9
52.55	30.84	3.91	0.16	12.62	0.50	100.58	619	63.5
52.80	29.81	4.30	0.26	12.10	0.46	99.72	624	59.9
53.31	30.14	4.18	0.20	11.90	0.58	100.31	629	60.4
53.59	29.81	4.47	0.20	11.82	0.44	100.32	634	58.7
54.72	29.11	4.66	0.29	10.94	0.62	100.34	639	55.5
54.73	28.84	4.84	0.30	10.87	0.42	99.99	644	54.4
54.02	29.28	4.56	0.28	11.38	0.48	100.01	650	57.0
54.60	29.07	4.65	0.31	11.06	0.42	100.11	656	55.8
54.15	29.18	4.77	0.29	11.13	0.54	100.06	661	55.3
54.30	28.72	4.88	0.34	10.91	0.50	99.65	666	54.2
54.12	28.86	4.88	0.33	10.57	0.56	99.33	671	53.4
53.93	29.16	4.35	0.27	11.79	0.48	99.98	676	59.0
53.47	29.57	4.40	0.38	11.59	0.43	99.85	681	57.9
54.78	28.61	4.71	0.35	11.12	0.59	100.16	686	55.5
55.42	26.34	4.91	0.37	9.54	1.96	98.54	691	50.6
54.95	28.79	4.98	0.50	10.51	0.38	100.10	696	52.3
55.91	28.29	4.90	0.42	10.53	0.43	100.48	701	52.9
54.98	28.35	5.12	0.48	10.53	0.38	99.85	706	51.7
54.98	28.14	5.15	0.48	10.14	0.40	99.28	711	50.6
55.24	28.56	4.99	0.42	10.29	0.56	100.05	716	51.9

06AUMRT037f Plagioclase phenocryst (fig 12C), core to rim
48.35	33.29	2.52	0.03	15.80	0.49	100.48	0	77.4
47.90	32.78	2.56	0.05	15.13	0.53	98.96	5	76.4
48.88	32.75	2.59	0.04	15.39	0.61	100.26	10	76.5
48.98	33.01	2.51	0.05	15.78	0.49	100.81	15	77.4
48.82	32.26	2.75	0.06	15.09	0.47	99.46	20	74.9
49.39	32.75	2.88	0.09	15.10	0.39	100.59	25	74.0
51.04	31.48	3.39	0.10	13.74	0.56	100.30	31	68.7
51.22	31.42	3.64	0.10	13.10	0.45	99.93	36	66.2
51.26	30.65	3.67	0.12	12.88	0.54	99.12	40	65.5
51.82	30.47	3.79	0.13	13.09	0.46	99.76	46	65.1
50.95	31.26	3.45	0.13	13.65	0.37	99.81	51	68.1
49.98	31.35	3.29	0.06	13.94	0.55	99.18	55	69.8
50.70	31.68	3.32	0.09	13.85	0.56	100.21	61	69.4
51.27	30.77	3.67	0.13	13.21	0.51	99.56	66	66.0
51.95	30.48	3.84	0.14	13.08	0.42	99.91	71	64.7
51.92	30.34	4.01	0.10	12.64	0.48	99.49	76	63.1
52.94	29.75	4.18	0.14	11.91	0.44	99.36	81	60.6
53.58	29.07	4.56	0.09	11.41	0.50	99.22	86	57.7
54.87	28.22	5.04	0.20	10.68	0.51	99.51	91	53.3
55.89	28.31	5.06	0.14	10.36	0.50	100.26	96	52.6
54.11	28.93	4.63	0.13	11.17	0.41	99.37	101	56.7
53.93	29.13	4.70	0.14	11.41	0.50	99.81	106	56.8
49.93	32.13	2.89	0.09	14.37	0.57	99.98	112	73.0
49.65	31.85	3.08	0.06	14.35	0.53	99.53	117	71.7
51.16	31.13	3.50	0.08	13.51	0.59	99.97	121	67.8
51.25	31.03	3.58	0.07	13.39	0.53	99.84	127	67.1
53.93	29.84	4.31	0.15	11.61	0.59	100.43	142	59.3
50.09	31.62	3.07	0.09	14.08	0.58	99.54	147	71.3
51.04	31.28	3.26	0.07	14.34	0.46	100.46	152	70.5
51.08	30.78	3.49	0.11	13.51	0.56	99.52	157	67.7
51.46	31.04	3.62	0.09	13.01	0.64	99.87	162	66.1
52.12	30.27	4.03	0.13	12.79	0.55	99.90	167	63.2
53.32	30.02	4.20	0.13	12.10	0.29	100.05	172	61.0
53.66	29.44	4.63	0.15	11.30	0.52	99.70	177	56.9
53.88	29.10	4.58	0.17	11.79	0.56	100.08	183	58.1
54.46	28.16	5.05	0.21	10.48	0.56	98.92	187	52.7
54.33	27.92	4.33	0.23	11.97	0.56	99.34	202	59.6
48.31	32.42	2.45	0.07	15.44	0.67	99.36	208	77.3
48.85	32.75	2.52	0.06	15.31	0.70	100.19	213	76.8
48.15	33.17	2.25	0.10	15.86	0.80	100.32	217	79.2
48.16	33.03	2.47	0.05	15.74	0.72	100.16	223	77.7
47.91	32.59	2.21	0.16	15.88	0.73	99.49	228	79.1
45.42	35.48	1.17	0.01	18.01	0.69	100.78	238	89.4
45.17	34.88	1.31	0.05	17.55	0.66	99.62	243	87.8
46.24	33.82	1.57	0.03	17.31	0.59	99.56	248	85.8
47.40	33.64	1.90	0.06	16.71	0.34	100.04	253	82.7
47.65	33.11	2.37	0.07	15.58	0.59	99.37	258	78.1
49.12	32.41	2.71	0.05	15.12	0.75	100.16	264	75.3
48.67	32.26	2.53	0.04	15.38	0.78	99.66	279	76.8
48.39	32.86	2.53	0.07	15.53	0.70	100.08	283	76.9
48.78	31.87	2.69	0.06	15.07	0.82	99.28	289	75.3

06AUMC005c.a Plagioclase phenocryst (fig 12D), core to rim
54.08	29.94	4.93	0.14	11.30	0.45	100.83	0	55.4
54.52	29.15	5.75	0.10	10.53	0.41	100.47	5	50.0
53.93	28.35	5.71	0.13	11.72	0.78	100.63	9	52.8
53.20	29.44	4.58	0.12	11.42	0.52	99.28	14	57.5
52.62	30.64	5.03	0.08	12.47	0.43	101.26	20	57.6
53.53	29.35	4.81	0.16	10.28	0.45	98.58	25	53.6
49.95	31.12	3.59	0.10	12.83	0.92	98.50	30	66.0
49.06	32.49	3.77	0.16	15.82	0.48	101.76	34	69.3
50.19	31.83	3.44	0.04	15.28	0.88	101.66	40	70.9
51.27	32.53	3.76	0.12	12.73	0.55	100.97	45	64.7
50.00	32.59	3.63	0.10	14.66	0.46	101.44	50	68.7
50.40	31.27	3.87	0.06	13.59	0.86	100.04	56	65.8
51.53	30.54	4.46	0.14	12.50	0.49	99.66	60	60.3
53.23	29.73	5.29	0.07	11.44	0.36	100.11	65	54.3
51.76	32.02	4.47	0.11	12.89	0.53	101.77	71	61.1
52.49	30.01	4.60	0.13	12.36	0.60	100.18	76	59.3
51.23	31.33	4.14	0.07	13.94	0.52	101.23	81	64.8
51.76	31.47	4.00	0.07	12.92	0.60	100.83	85	63.8
49.65	32.01	3.50	0.07	13.72	0.56	99.51	96	68.1
49.67	32.71	3.11	0.06	14.20	0.44	100.20	101	71.3
49.43	31.57	3.31	0.12	13.59	0.76	98.77	106	68.9
50.27	32.06	3.93	0.07	13.25	0.49	100.08	111	64.8
49.40	34.08	3.22	0.08	13.78	0.72	101.29	116	69.9
48.56	34.20	3.04	0.05	14.05	0.53	100.44	121	71.6
49.02	31.48	3.21	0.09	15.20	0.32	99.33	126	72.0
49.50	33.15	3.14	0.10	15.13	0.36	101.37	132	72.3
50.31	32.17	3.89	0.08	14.62	0.55	101.63	136	67.2
49.59	32.22	3.17	0.03	14.41	0.50	99.92	152	71.4
50.48	31.10	4.21	0.18	14.40	0.40	100.77	157	64.8
51.10	30.45	4.55	0.07	13.01	0.48	99.65	161	61.0
51.16	29.92	4.03	0.10	12.61	0.46	98.28	167	62.9
52.28	29.89	4.41	0.15	11.92	0.24	98.89	172	59.4
53.25	30.15	4.72	0.16	12.91	0.27	101.46	177	59.6
52.67	29.08	4.44	0.11	11.50	0.44	98.24	183	58.5
53.75	29.03	5.46	0.18	11.19	0.24	99.84	187	52.6
54.68	30.27	5.21	0.20	10.79	0.31	101.45	192	52.7
54.01	29.14	5.28	0.23	10.18	0.62	99.45	197	50.9
53.24	28.94	4.50	0.14	11.51	0.56	98.89	203	58.0
54.10	28.99	6.15	0.10	10.30	0.40	100.05	208	47.8
55.92	28.37	5.91	0.15	10.26	0.40	101.01	212	48.5
56.11	28.25	6.31	0.12	9.78	0.37	100.96	217	45.8
56.03	27.24	6.51	0.17	9.41	0.58	99.94	223	44.0
55.61	27.72	5.60	0.10	9.70	0.53	99.26	228	48.6
54.60	27.90	5.78	0.12	9.86	0.37	98.64	237	48.2
55.15	29.74	5.66	0.17	10.41	0.67	101.80	243	49.9
55.63	28.34	5.61	0.25	9.03	0.22	99.08	248	46.4
55.60	27.27	5.89	0.18	9.70	0.25	98.90	253	47.1
55.53	27.21	5.98	0.19	9.67	0.47	99.04	259	46.7
55.74	28.33	6.29	0.16	10.06	0.31	100.89	263	46.5
54.91	27.50	5.74	0.19	9.71	0.33	98.39	268	47.8
55.65	29.63	5.72	0.11	9.29	0.29	100.69	274	47.0
55.98	27.94	6.34	0.20	10.19	0.59	101.24	279	46.5
55.76	28.04	5.72	0.17	10.01	0.57	100.28	284	48.7
55.19	29.89	5.75	0.36	10.14	0.45	101.78	288	48.3
55.29	27.12	6.19	0.13	10.76	0.37	99.85	294	48.7
56.03	28.46	6.29	0.15	9.71	0.59	101.23	299	45.6
55.60	28.44	5.57	0.17	9.79	0.45	100.02	304	48.8
55.30	28.05	5.45	0.18	10.20	0.52	99.70	309	50.3
55.46	27.33	5.77	0.10	9.93	0.21	98.80	314	48.5
54.93	27.65	5.63	0.19	9.89	0.55	98.84	319	48.7
55.65	29.20	5.90	0.28	10.23	0.53	101.79	329	48.2
54.65	30.22	6.13	0.14	10.21	0.29	101.64	335	47.6
54.95	30.13	5.79	0.08	10.72	0.32	101.98	339	50.3
54.92	28.93	5.82	0.16	10.02	0.31	100.16	344	48.3
54.23	29.08	5.53	0.14	10.54	0.41	99.92	350	50.9
55.07	29.07	5.67	0.20	10.30	0.48	100.80	355	49.5
54.90	28.64	5.46	0.18	10.10	0.26	99.54	360	50.0
54.89	28.00	5.81	0.14	10.93	0.46	100.22	364	50.6
55.19	29.87	5.55	0.20	10.21	0.44	101.46	370	49.8
54.44	28.83	5.33	0.07	10.25	0.43	99.34	375	51.3
51.54	31.34	4.62	0.22	12.48	0.43	100.62	386	59.1
52.71	30.26	4.87	0.16	11.41	0.62	100.04	390	55.9
53.31	29.51	4.99	0.07	12.50	0.47	100.86	395	57.8
53.37	29.66	5.09	0.22	11.02	0.40	99.76	400	53.8
53.61	28.88	4.83	0.06	12.00	0.47	99.84	406	57.7
53.97	29.43	5.41	0.21	11.79	0.61	101.42	411	54.0
53.72	29.34	5.28	0.09	10.83	0.53	99.80	415	52.8
54.95	28.52	5.57	0.15	10.51	0.27	99.96	420	50.6
53.69	29.56	5.64	0.10	10.92	0.69	100.60	426	51.4
54.47	29.30	5.41	0.20	10.94	0.38	100.69	431	52.2
54.10	28.89	5.23	0.10	12.08	0.33	100.73	436	55.8
54.40	28.85	5.32	0.23	10.93	0.51	100.23	440	52.5
53.77	29.67	5.23	0.21	10.75	0.41	100.04	446	52.5
54.09	29.60	5.27	0.16	11.52	0.67	101.31	451	54.3
54.00	29.64	5.06	0.11	10.24	0.43	99.49	456	52.5
54.59	28.87	5.40	0.13	10.37	0.32	99.69	462	51.1
54.76	28.60	5.22	0.05	9.76	0.47	98.85	466	50.6
54.19	28.08	5.35	0.14	10.13	0.46	98.34	471	50.7
54.98	29.39	5.56	0.22	9.66	0.48	100.28	477	48.3
54.47	29.17	5.61	0.24	10.79	0.43	100.71	482	50.9
55.03	28.54	5.62	0.11	9.54	0.56	99.40	491	48.1
54.48	29.52	5.45	0.10	10.12	0.44	100.11	497	50.4
54.93	29.03	5.97	0.08	9.68	0.48	100.17	502	47.0
54.52	28.84	5.32	0.12	10.75	0.61	100.16	507	52.4
53.57	29.06	5.03	0.11	11.30	0.35	99.40	512	55.1
54.17	29.13	5.26	0.13	10.57	0.34	99.60	517	52.2
55.82	29.03	5.65	0.12	9.73	0.34	100.68	522	48.4
54.91	28.93	6.22	0.11	9.92	0.37	100.47	527	46.6
54.55	29.42	5.04	0.16	10.44	0.54	100.15	532	52.8
54.76	28.52	5.55	0.12	10.27	0.55	99.77	538	50.2
54.85	28.11	5.07	0.20	9.92	0.33	98.47	542	51.3
55.32	28.58	5.84	0.15	10.37	0.31	100.57	547	49.1
55.19	28.72	5.44	0.15	10.65	0.25	100.41	553	51.5
54.01	30.27	5.17	0.08	10.80	0.47	100.79	558	53.3
53.76	28.79	5.48	0.11	10.95	0.57	99.66	563	52.2
53.75	29.31	5.01	0.08	11.31	0.40	99.85	567	55.2
53.65	30.07	5.19	0.14	10.50	0.44	100.00	573	52.3
53.90	29.69	5.42	0.13	10.63	0.54	100.31	578	51.6
54.50	28.81	5.00	0.10	10.81	0.41	99.63	583	54.1
55.04	27.98	5.69	0.06	9.92	0.38	99.07	589	48.9
55.52	28.67	5.90	0.16	9.66	0.38	100.29	593	47.0
55.67	28.35	6.21	0.10	10.41	0.52	101.26	598	47.8
56.06	29.01	5.62	0.10	9.21	0.25	100.25	603	47.3
54.83	28.65	5.37	0.19	10.11	0.29	99.43	613	50.4

06AUMRT037f Plagioclase phenocryst (figure 12E), core to rim
44.51	35.77	0.95	0.01	18.69	0.33	100.26	0	91.5
44.92	35.52	0.88	-0.01	18.73	0.38	100.42	5	92.2
45.17	35.36	1.04	0.00	18.38	0.42	100.38	10	90.7
44.87	35.96	0.97	0.04	18.59	0.47	100.90	20	91.1
44.66	35.83	0.91	0.01	18.77	0.40	100.60	25	91.8
45.24	35.82	0.94	0.03	18.68	0.43	101.14	30	91.5
44.78	36.21	0.92	0.00	18.44	0.49	100.84	35	91.7
44.44	35.77	0.91	0.03	18.59	0.35	100.08	40	91.7
44.69	35.48	0.94	0.01	18.76	0.50	100.37	45	91.6
45.57	35.64	0.97	0.03	18.73	0.36	101.31	50	91.2
44.12	35.57	0.90	0.02	18.54	0.48	99.64	55	91.8
44.91	35.28	0.93	0.02	18.56	0.51	100.20	60	91.6
44.34	35.49	0.94	0.03	19.11	0.43	100.35	66	91.7
44.98	35.98	0.95	0.02	18.64	0.51	101.10	71	91.4
44.60	35.59	0.94	0.01	18.75	0.41	100.29	76	91.7
44.71	36.30	0.86	0.01	18.85	0.47	101.21	86	92.3
44.53	36.58	0.85	0.03	18.84	0.59	101.43	91	92.3
44.45	36.24	0.87	0.03	18.72	0.43	100.74	96	92.1
44.63	36.08	0.86	0.03	18.82	0.65	101.07	101	92.2
44.54	36.16	0.82	0.02	18.78	0.64	100.95	106	92.6
44.69	36.10	0.86	0.01	19.04	0.50	101.18	111	92.4
44.53	36.06	0.83	0.02	18.70	0.45	100.59	116	92.5
44.34	36.11	0.81	0.02	18.87	0.52	100.67	121	92.6
44.20	35.82	0.81	0.02	18.79	0.52	100.17	126	92.6
44.50	36.01	0.78	0.03	18.70	0.55	100.57	131	92.8
44.85	36.15	0.84	-0.01	18.65	0.60	101.07	136	92.5
44.32	35.88	0.89	0.00	18.78	0.52	100.38	141	92.1
44.30	35.58	0.84	-0.02	18.16	0.57	99.43	146	92.4
44.53	36.18	0.84	0.02	18.72	0.42	100.71	151	92.4
44.52	35.72	0.82	0.00	18.72	0.50	100.29	156	92.6
44.53	35.76	0.88	0.02	18.78	0.56	100.54	161	92.1
44.65	36.21	0.83	0.02	19.05	0.38	101.15	166	92.5
44.46	36.02	0.90	0.03	18.28	0.50	100.18	171	91.6
44.81	36.22	0.88	0.00	18.45	0.52	100.87	182	92.1
44.87	35.98	0.88	0.01	18.78	0.42	100.95	187	92.2
44.76	36.03	0.86	0.02	18.36	0.52	100.55	192	92.1
44.60	36.31	0.88	0.02	18.53	0.42	100.76	197	92.0
44.90	36.06	0.87	0.04	18.72	0.38	100.98	202	92.0
44.45	35.31	0.96	0.00	18.44	0.57	99.73	207	91.4
44.77	35.34	0.99	-0.01	18.33	0.62	100.05	212	91.2
45.08	35.88	1.03	0.03	18.45	0.36	100.83	217	90.7
44.83	35.46	0.94	0.01	18.78	0.45	100.45	222	91.7
45.78	35.14	0.95	0.00	18.58	0.52	100.97	227	91.5
44.99	35.46	0.95	0.03	18.42	0.42	100.27	232	91.3
45.55	36.12	1.01	0.04	18.29	0.48	101.50	237	90.7
44.88	36.06	0.96	0.02	18.65	0.50	101.05	242	91.4
44.60	35.50	0.96	-0.01	18.45	0.62	100.12	247	91.4
44.60	35.65	0.96	0.02	18.26	0.46	99.95	252	91.2
45.03	35.68	0.98	-0.01	18.69	0.60	100.97	257	91.4
44.88	35.77	0.90	0.04	18.55	0.57	100.71	261	91.7
45.39	35.84	0.85	-0.02	18.59	0.52	101.18	266	92.4
44.46	35.24	0.92	0.01	18.73	0.51	99.86	271	91.8
44.59	35.69	0.90	0.01	18.66	0.52	100.36	276	91.9
44.19	35.87	0.98	0.02	18.63	0.38	100.06	281	91.2
44.29	35.83	0.91	0.03	18.30	0.48	99.83	292	91.6
45.00	35.94	0.88	0.05	18.47	0.64	100.98	297	91.7
44.43	36.07	0.95	0.05	18.92	0.52	100.95	302	91.4
44.66	35.92	0.86	0.02	19.06	0.59	101.11	307	92.4
45.30	35.74	0.91	-0.01	18.89	0.43	101.26	312	92.0
44.73	35.82	0.84	0.05	18.90	0.57	100.91	317	92.3
44.94	36.29	0.90	0.01	18.74	0.50	101.40	322	91.9
44.93	36.29	0.89	0.01	18.81	0.55	101.49	327	92.0
45.12	36.16	0.88	0.00	18.72	0.47	101.35	332	92.1
44.40	36.00	0.89	0.04	18.65	0.54	100.53	337	91.8
45.18	35.49	0.88	0.03	18.51	0.48	100.57	342	91.9
44.74	35.55	0.83	0.00	18.63	0.51	100.26	347	92.6
44.67	35.98	0.84	0.01	18.80	0.59	100.89	352	92.5
44.96	35.81	0.86	0.01	18.51	0.71	100.87	357	92.1
44.41	36.00	0.89	0.06	18.71	0.35	100.42	362	91.7
45.07	36.00	0.90	0.00	18.61	0.56	101.14	367	91.9
45.24	36.07	0.86	0.02	18.76	0.47	101.42	372	92.3
44.53	35.30	0.90	0.02	18.81	0.54	100.10	377	91.9
44.52	35.74	0.84	0.04	19.08	0.56	100.77	382	92.4
44.48	35.64	0.85	0.03	18.93	0.32	100.25	387	92.3
44.87	35.37	0.87	0.01	19.27	0.59	100.98	398	92.4
44.61	36.09	0.87	0.01	18.68	0.57	100.83	403	92.2
44.81	36.09	0.87	-0.01	18.84	0.67	101.26	408	92.4
45.04	36.28	0.79	-0.01	18.80	0.59	101.49	413	93.0
44.34	35.46	0.82	0.01	18.77	0.51	99.92	418	92.6
44.92	35.57	0.76	0.02	18.88	0.55	100.69	433	93.1
44.36	35.66	0.84	0.02	18.79	0.45	100.12	438	92.4
44.97	35.86	0.84	-0.01	18.97	0.34	100.97	443	92.6
44.00	36.41	0.64	0.03	19.51	0.46	101.05	448	94.3
43.93	36.28	0.68	0.03	19.22	0.44	100.59	453	93.8
44.31	36.50	0.65	0.00	19.34	0.54	101.35	458	94.2
43.94	36.17	0.58	0.02	19.69	0.45	100.85	463	94.9
44.13	35.97	0.55	0.01	19.53	0.24	100.43	468	95.1
44.31	36.70	0.61	-0.01	19.19	0.60	101.41	473	94.6
44.56	36.04	0.83	0.00	18.88	0.54	100.85	478	92.6
45.91	34.63	1.31	0.02	17.98	0.56	100.40	483	88.3
46.19	34.79	1.53	0.02	17.21	0.56	100.30	488	86.1
47.59	33.47	2.08	0.05	16.30	0.67	100.15	493	81.0
47.81	33.19	2.18	0.07	16.15	0.68	100.09	498	80.0
49.67	32.42	2.77	0.06	14.86	0.73	100.51	503	74.5
51.31	30.68	3.55	0.08	13.24	0.56	99.42	509	67.0
51.92	30.66	3.72	0.08	13.27	0.35	100.00	514	66.0
52.54	30.28	4.03	0.11	12.42	0.57	99.94	519	62.6
55.05	28.63	5.18	0.21	10.76	0.52	100.35	524	52.8
55.79	28.40	5.10	0.19	10.50	0.52	100.50	529	52.6
55.29	28.42	4.96	0.10	10.81	0.56	100.14	534	54.3
52.39	30.25	3.86	0.14	12.85	0.84	100.34	539	64.2
53.51	29.04	4.15	0.18	11.97	0.73	99.58	544	60.7