## % finer Than
Table A1. Concentrations, masses, and grain-size distributions of suspended-sediment and bedload samples collected at various sites on the Sandy River in water year 2008 following breaching of Marmot Dam.
Laboratory analysis number | USGS gaging station number | Date | Time | Bedload sample Net Weight | Vertical section identifcation | Time of bedload sampler on bed each vertical section | Number of vertical sections in transect | Concentration | PERCENT FINER IN EACH CLASS
|  |  |  | (g) |  | (s) |  | (mg/l) | 256 mm | 128 mm | 63 mm | 32 mm | 16 mm | 8 mm | 4 mm | 2 mm | 1 mm | 0.50 mm | 0.25 mm | 0.125 mm | 0.063 mm
[9 empty] | -8 phi | -7 phi | -6 phi | -5 phi | -4 phi | -3 phi | -2 phi | -1 phi | 0 phi | 1 phi | 2 phi | 3 phi | 4 phi | Moment mean
(mm)
Brigtwood suspended
14136500
cv-08-141 | 14136500 | 2007-09-13 | 10:00 |  | composite |  | 4 | 108 | [12 empty] | 74.7
cv-08-142 | 14136500 | 2007-09-13 | 10:26 |  | composite |  | 5 | 89
OR-2008-29-1/7 | 14136500 | 2007-10-19 | 15:35 |  | composite |  | 7 | 632 | 100 | 100 | 100 | 100 | 100 | 100 | 100 | 98.861 | 89.984 | 68.774 | 44.866 | 25.17 | 13.411
OR-08-33 1/5 | 14136500 | 2007-10-19 | 16:13 |  | composite |  | 5 | 1244 | [12 empty] | 6 | 0.27
OR-2008-28-1/5 | 14136500 | 2007-10-20 | 12:12 |  | composite |  | 5 | 558 | 100 | 100 | 100 | 100 | 100 | 100 | 100 | 100 | 92.453 | 72.248 | 42.141 | 19.416 | 6.959
OR-08-32 1/4 | 14136500 | 2007-10-20 | 12:38 |  | composite |  | 4 | 796 | [12 empty] | 4.9 | 0.28
CV-2008-144-1 | 14136500 | 2007-11-17 | 11:08 |  | composite |  | 9 | 711.6 | 100 | 100 | 100 | 100 | 100 | 100 | 100 | 99.29 | 94.047 | 81.899 | 60.3 | 37.951 | 20.13
CV-08-143 | 14136500 | 2007-11-17 | 11:34 |  | composite |  | 8 | 578 | [12 empty] | 21.4 | 0.19
CV-08-328 | 14136500 | 2008-05-15 | 14:49 |  | composite |  | 10 | 93 | 100 | 100 | 100 | 100 | 100 | 100 | 100 | 100 | 85.7 | 68.8 | 46 | 30.2 | 19.3
CV-08-327 | 14136500 | 2008-05-15 | 15:25 |  | composite |  | 10 | 100 | [13 empty] | 0.25
CV-08-324 | 14136500 | 2008-05-16 | 16:03 |  | composite |  | 11 | 252 | 100 | 100 | 100 | 100 | 100 | 100 | 100 | 100 | 86 | 62.3 | 37.7 | 22.2 | 13.5
CV-08-323 | 14136500 | 2008-05-16 | 16:04 |  | composite |  | 10 | 187 | [13 empty] | 0.31
CV-08-317 | 14136500 | 2008-05-17 | 15:20 |  | composite |  | 11 | 312 | 100 | 100 | 100 | 100 | 100 | 100 | 100 | 100 | 91.4 | 70.7 | 46.4 | 31.1 | 20.3
CV-08-318 | 14136500 | 2008-05-17 | 15:21 |  | composite |  | 11 | 312 | [13 empty] | 0.23
CV-08-320 | 14136500 | 2008-05-18 | 14:11 |  | composite |  | 9 | 390 | 100 | 100 | 100 | 100 | 100 | 100 | 100 | 98.4 | 92.6 | 75.1 | 51 | 32.8 | 22.1
CV-08-319 | 14136500 | 2008-05-18 | 14:12 |  | composite |  | 10 | 359 | [13 empty] | 0.22
Brightwood bedload
14136500
CV-2008-163-1 | 14136500 | 2007-09-13 | 11:00 | 141.9 | composite | 60 | 14 |  | 100 | 100 | 100 | 100 | 100 | 100 | 99.93 | 96.651 | 66.358 | 3.207 | 0.356 | 0.214 | 0.071
CV-2008-43-1 | 14136500 | 2007-10-19 | 17:20 | 25679.1 | composite | 30 | 10 |  | 100 | 100 | 100 | 100 | 99.9 | 99.8 | 96.1 | 85.2 | 49.1 | 8.3 | 0.5 | 0.1 | -2.8437e-14 | 0.89
CV-2008-44-1 | 14136500 | 2007-10-19 | 17:50 | 17358.7 | composite | 30 | 10 |  | 100 | 100 | 100 | 100 | 100 | 99.8 | 93.8 | 73 | 38.3 | 6.8 | 0.6 | 0.2 | -4.2293e-15 | 1.08
CV-2008-109-1 | 14136500 | 2007-10-20 | 13:25 | 29655 | composite | 30 | 10 |  | 100 | 100 | 100 | 100 | 100 | 99.7 | 94.5 | 78.4 | 34.2 | 6.1 | 0.5 | 0.1 | 0 | 1.3
CV-2008-110-1 | 14136500 | 2007-10-20 | 14:00 | 12602.1 | composite | 30 | 10 |  | 100 | 100 | 100 | 100 | 100 | 99.7 | 91.6 | 69.6 | 37.6 | 5.7 | 0.6 | 0 | 0 | 1.29
CV-2008-107-1 | 14136500 | 2007-11-17 | 12:10 | 2542 | composite | 20 | 10 |  | 100 | 100 | 100 | 100 | 100 | 99.913 | 98.887 | 92.396 | 65.884 | 10.409 | 1.408 | 0.122 | 0 | 1.37
CV-2008-108-1 | 14136500 | 2007-11-17 | 12:30 | 3097.2 | composite | 20 | 10 |  | 100 | 100 | 100 | 100 | 99.655 | 98.063 | 93.313 | 83.924 | 53.761 | 5.318 | 0.914 | 0.249 | 0.083 | 0.88
CV-2008-368-1 | 14136500 | 2008-05-15 | 14:49 | 466.4 | composite | 60 | 10 | suspect data |  |  | 100 | 18.8 | 9.8 | 9.8 | 9.7 | 9.6 | 8 | 0.9 | 0.1 | 0 | 0 | 1.11
CV-2008-368-2 | 14136500 | 2008-05-15 | 15:25 | 2355 | composite | 60 | 10 | suspect data |  |  | 100 | 93.9 | 92.3 | 90.4 | 86.1 | 79 | 34.2 | 2.2 | 0 | 0 | 0
Marmot Dam suspended
14137002
CV-08-138 | 14137002 | 2007-09-13 | 13:38 |  | composite |  | 5 | 76
CV-08-137 | 14137002 | 2007-09-13 | 13:40 |  | composite |  | 5 | 68 | [12 empty] | 97
CV-08-32 1/5 | 14137002 | 2007-10-19 | 15:07 |  | composite |  | 5 | 241 | 100 | 100 | 100 | 100 | 100 | 100 | 100 | 100 | 99.1 | 94.1 | 89.5 | 86.6 | 73.3
CV-08-31 | 14137002 | 2007-10-19 | 15:20 |  | composite |  | 5 | 232 | [12 empty] | 75.1 | 0.07
CV-2008-33-1 | 14137002 | 2007-10-19 | 16:56 |  | single vertical |  | 1 | 217 | 100 | 100 | 100 | 100 | 100 | 100 | 100 | 100 | 100 | 93.293 | 87.195 | 84.146 | 70.427
CV-2008-33-2 | 14137002 | 2007-10-19 | 17:05 |  | single vertical |  | 1 | 247 | 100 | 100 | 100 | 100 | 100 | 100 | 100 | 100 | 100 | 90.4 | 82.08 | 79.04 | 64.64 | 0.07
CV-2008-33-3 | 14137002 | 2007-10-19 | 17:19 |  | single vertical |  | 1 | 410 | 100 | 100 | 100 | 100 | 100 | 100 | 100 | 100 | 81.451 | 64.473 | 56.47 | 52.805 | 42.857 | 0.08
CV-2008-33-4 | 14137002 | 2007-10-19 | 17:25 |  | single vertical |  | 1 | 282 | 100 | 100 | 100 | 100 | 100 | 100 | 100 | 100 | 100 | 95.478 | 92.219 | 87.066 | 74.238 | 0.18
CV-2008-33-5 | 14137002 | 2007-10-19 | 17:35 |  | single vertical |  | 1 | 426 | 100 | 100 | 100 | 100 | 100 | 100 | 100 | 100 | 99.428 | 90.486 | 86.552 | 82.546 | 73.391 | 0.06
CV-2008-33-6 | 14137002 | 2007-10-19 | 17:40 |  | single vertical |  | 1 | 705 | 100 | 100 | 100 | 100 | 100 | 100 | 100 | 95.524 | 82.751 | 67.04 | 61.818 | 58.974 | 52.914 | 0.07
CV-2008-33-7 | 14137002 | 2007-10-19 | 17:43 |  | single vertical |  | 1 | 630 | 100 | 100 | 100 | 100 | 100 | 100 | 100 | 100 | 98.183 | 91.277 | 86.968 | 84.268 | 75.441 | 0.16
CV-2008-33-8 | 14137002 | 2007-10-19 | 17:45 |  | single vertical |  | 1 | 966 | 100 | 100 | 100 | 100 | 100 | 100 | 100 | 100 | 99.211 | 95.733 | 91.144 | 88.204 | 77.232 | 0.07
CV-2008-33-9 | 14137002 | 2007-10-19 | 17:48 |  | single vertical |  | 1 | 14860 | 100 | 100 | 100 | 100 | 100 | 100 | 100 | 100 | 99.304 | 97.933 | 94.514 | 75.861 | 52.427 | 0.06
CV-2008-33-10 | 14137002 | 2007-10-19 | 17:50 |  | single vertical |  | 1 | 28192 | 100 | 100 | 100 | 100 | 100 | 100 | 100 | 100 | 98.643 | 96.157 | 84.436 | 55.933 | 34.985 | 0.08
CV-2008-33-11 | 14137002 | 2007-10-19 | 17:53 |  | single vertical |  | 1 | 38192 | 100 | 100 | 100 | 100 | 100 | 100 | 100 | 100 | 99.309 | 95.55 | 75.299 | 47.222 | 28.228 | 0.11
CV-2008-33-12 | 14137002 | 2007-10-19 | 17:55 |  | single vertical |  | 1 | 33526 | 100 | 100 | 100 | 100 | 100 | 100 | 100 | 100 | 99.799 | 96.87 | 81.059 | 55.535 | 32.375 | 0.13
CV-2008-33-13 | 14137002 | 2007-10-19 | 17:58 |  | single vertical |  | 1 | 37639 | 100 | 100 | 100 | 100 | 100 | 100 | 100 | 100 | 99.783 | 97.881 | 89.621 | 72.689 | 44.155 | 0.11
CV-2008-33-14 | 14137002 | 2007-10-19 | 18:00 |  | single vertical |  | 1 | 41790 | 100 | 100 | 100 | 100 | 100 | 100 | 100 | 100 | 100 | 98.991 | 92.128 | 76.676 | 47.236 | 0.09
CV-2008-33-15 | 14137002 | 2007-10-19 | 18:01 |  | single vertical |  | 1 | 44319 | 100 | 100 | 100 | 100 | 100 | 100 | 100 | 100 | 99.905 | 98.99 | 92.564 | 77.076 | 50.284 | 0.08
CV-2008-33-16 | 14137002 | 2007-10-19 | 18:02 |  | single vertical |  | 1 | 48862 | 100 | 100 | 100 | 100 | 100 | 100 | 100 | 100 | 99.083 | 95.829 | 84.659 | 67.102 | 43.68 | 0.08
CV-2008-33-17 | 14137002 | 2007-10-19 | 18:06 |  | single vertical |  | 1 | 38152 | 100 | 100 | 100 | 100 | 100 | 100 | 100 | 100 | 99.867 | 98.648 | 89.523 | 68.797 | 44.64 | 0.1
CV-2008-33-18 | 14137002 | 2007-10-19 | 18:09 |  | single vertical |  | 1 | 16289 | 100 | 100 | 100 | 100 | 100 | 100 | 100 | 100 | 99.927 | 99.219 | 91.442 | 74.404 | 53.656 | 0.09
CV-2008-33-19 | 14137002 | 2007-10-19 | 18:14 |  | single vertical |  | 1 | 15437 | 100 | 100 | 100 | 100 | 100 | 100 | 100 | 100 | 99.789 | 96.831 | 73.501 | 45.011 | 27.516 | 0.08
CV-2008-33-20 | 14137002 | 2007-10-19 | 18:16 |  | single vertical |  | 1 | 19244 | 100 | 100 | 100 | 100 | 100 | 100 | 100 | 100 | 99.684 | 96.435 | 66.828 | 35.366 | 21.447 | 0.13
CV-2008-33-21 | 14137002 | 2007-10-19 | 20:54 |  | single vertical |  | 1 | 8175 | 100 | 100 | 100 | 100 | 100 | 100 | 100 | 100 | 97.528 | 80.055 | 36.895 | 17.591 | 10.224 | 0.16
CV-2008-33-22 | 14137002 | 2007-10-19 | 20:57 |  | single vertical |  | 1 | 7449 | 100 | 100 | 100 | 100 | 100 | 100 | 100 | 100 | 98.49 | 83.596 | 41.709 | 19.503 | 11.517 | 0.26
CV-2008-33-23 | 14137002 | 2007-10-19 | 21:00 |  | single vertical |  | 1 | 5734 | 100 | 100 | 100 | 100 | 100 | 100 | 100 | 100 | 99.377 | 86.548 | 42.485 | 18.486 | 10.715 | 0.24
CV-2008-33-24 | 14137002 | 2007-10-19 | 21:03 |  | single vertical |  | 1 | 5870 | 100 | 100 | 100 | 100 | 100 | 100 | 100 | 100 | 99.208 | 84.864 | 45.317 | 23.161 | 14.472 | 0.24
CV-2008-33-26 | 14137002 | 2007-10-19 | 22:45 |  | composite |  | 3 | 9296 | 100 | 100 | 100 | 100 | 100 | 100 | 100 | 97.697 | 87.756 | 52.522 | 22.826 | 12.057 | 7.425 | 0.22
OR-2008-30-1/5 | 14137002 | 2007-10-20 | 14:10 |  | composite |  | 5 | 8791 | 100 | 100 | 100 | 100 | 100 | 100 | 99.495 | 94.708 | 74.554 | 38.593 | 19.624 | 10.026 | 5.318 | 0.41
OR-08-31 1/5 | 14137002 | 2007-10-20 | 14:30 |  | composite |  | 5 | 9244 | [12 empty] | 4.1 | 0.53
CV-2008-132-2 | 14137002 | 2007-10-21 | 12:28 |  | single vertical |  | 1 | 5838.8 | 100 | 100 | 100 | 100 | 100 | 100 | 100 | 100 | 80.327 | 40.007 | 22.191 | 13.51 | 7.382
CV-2008-132-3 | 14137002 | 2007-10-21 | 12:30 |  | single vertical |  | 1 | 2858.9 | 100 | 100 | 100 | 100 | 100 | 100 | 100 | 100 | 94.413 | 70.383 | 48.014 | 32.102 | 17.933 | 0.46
CV-2008-132-4 | 14137002 | 2007-10-21 | 12:33 |  | single vertical |  | 1 | 9087.9 | 100 | 100 | 100 | 100 | 100 | 100 | 100 | 100 | 94 | 56.171 | 25.048 | 13.699 | 7.216 | 0.23
CV-2008-132-5 | 14137002 | 2007-10-21 | 12:36 |  | single vertical |  | 1 | 9684.3 | 100 | 100 | 100 | 100 | 100 | 100 | 100 | 99.014 | 90.677 | 57.189 | 24.519 | 12.433 | 5.747 | 0.36
CV-2008-132-6 | 14137002 | 2007-10-21 | 12:38 |  | single vertical |  | 1 | 3074.6 | 100 | 100 | 100 | 100 | 100 | 100 | 100 | 100 | 99.662 | 86.439 | 52.447 | 28.24 | 13.431 | 0.38
CV-2008-132-1 | 14137002 | 2007-10-21 | 12:40 |  | single vertical |  | 1 | 5489 | 100 | 100 | 100 | 100 | 100 | 100 | 100 | 91.614 | 65.758 | 35.101 | 24.12 | 15.718 | 8.84 | 0.2
CV-2008-132-7 | 14137002 | 2007-10-21 | 12:42 |  | single vertical |  | 1 | 2038.3 | 100 | 100 | 100 | 100 | 100 | 100 | 100 | 100 | 98.197 | 87.882 | 64.799 | 40.154 | 19.909 | 0.53
CV-2008-132-8 | 14137002 | 2007-10-21 | 12:43 |  | single vertical |  | 1 | 7838.6 | 100 | 100 | 100 | 100 | 100 | 100 | 100 | 99.438 | 92.576 | 60.403 | 25.742 | 11.885 | 5.743 | 0.16
CV-2008-132-9 | 14137002 | 2007-10-21 | 12:45 |  | single vertical |  | 1 | 10167.7 | 100 | 100 | 100 | 100 | 100 | 100 | 100 | 98.423 | 87.723 | 41.581 | 15.374 | 8.293 | 4.355 | 0.37
CV-2008-132-10 | 14137002 | 2007-10-21 | 12:48 |  | single vertical |  | 1 | 3758.5 | 100 | 100 | 100 | 100 | 100 | 100 | 100 | 98.709 | 79.696 | 58.833 | 43.769 | 32.24 | 19.489 | 0.48
CV-2008-132-11 | 14137002 | 2007-10-21 | 12:50 |  | single vertical |  | 1 | 3430.7 | 100 | 100 | 100 | 100 | 100 | 100 | 100 | 99.169 | 86.283 | 63.233 | 41.613 | 27.377 | 15.021 | 0.28
CV-2008-132-12 | 14137002 | 2007-10-21 | 12:53 |  | single vertical |  | 1 | 2391.2 | 100 | 100 | 100 | 100 | 100 | 100 | 100 | 100 | 99.612 | 85.68 | 59.065 | 38.566 | 21.081 | 0.28
CV-08-0315-1 | 14137002 | 2007-11-13 | 10:34 |  | single vertical |  | 1 | 855 | [12 empty] | 13.6 | 0.17
CV-2008-135-1 | 14137002 | 2007-11-17 | 11:40 |  | composite |  | 10 | 4167.4 | 100 | 100 | 100 | 100 | 100 | 100 | 100 | 98.182 | 91.839 | 67.849 | 35.801 | 17.575 | 8.852
CV-08-136 | 14137002 | 2007-11-17 | 12:18 |  | composite |  | 7 | 4682 | [12 empty] | 7.6 | 0.31
CV-2008-139-1 | 14137002 | 2007-11-17 | 16:14 |  |  |  |  | 10850 | 100 | 100 | 100 | 100 | 100 | 100 | 100 | 90.01 | 71.018 | 51.228 | 28.876 | 12.273 | 5.794
CV-2008-139-2 | 14137002 | 2007-11-17 | 16:21 |  |  |  |  | 18816.5 | 100 | 100 | 100 | 100 | 100 | 100 | 100 | 99.629 | 93.713 | 62.236 | 18.137 | 5.591 | 2.433 | 0.47
CV-2008-139-3 | 14137002 | 2007-11-17 | 16:26 |  | composite |  | 5 | 7792.7 | 100 | 100 | 100 | 100 | 100 | 100 | 100 | 100 | 99.716 | 92.347 | 48.447 | 18.301 | 8.299 | 0.4
CV-08-139 | 14137002 | 2007-11-17 | 16:28 |  |  |  |  | 11969 | [13 empty] | 0.22
CV-08-140 | 14137002 | 2007-11-17 | 16:30 |  | composite |  | 5 | 12808 | [12 empty] | 6.2
CV-2008-139-4 | 14137002 | 2007-11-17 | 16:33 |  |  |  |  | 8281.3 | 100 | 100 | 100 | 100 | 100 | 100 | 100 | 100 | 99.799 | 93.024 | 60.545 | 25.641 | 11.24
CV-2008-139-5 | 14137002 | 2007-11-17 | 16:43 |  |  |  |  | 14106.7 | 100 | 100 | 100 | 100 | 100 | 100 | 100 | 100 | 97.69 | 82.456 | 46.752 | 18.444 | 7.913 | 0.19
CV-2008-148-1 | 14137002 | 2007-11-18 | 14:13 |  |  |  | 1= 3L | 1780.8 | 100 | 100 | 100 | 100 | 100 | 100 | 100 | 98.44 | 85.939 | 54.295 | 23.546 | 10.419 | 5.73 | 0.25
CV-08-149 | 14137002 | 2007-11-18 | 14:14 |  |  |  | 1 = 3L | 1712 | [12 empty] | 5.9 | 0.41
CV-2008-133-1 | 14137002 | 2007-12-03 | 14:42 |  | composite |  | 6 | 2379.3 | 100 | 100 | 100 | 100 | 100 | 100 | 100 | 99.099 | 91.053 | 69.985 | 42.718 | 25.395 | 15.324
CV-08-134 | 14137002 | 2007-12-03 | 15:02 |  | composite |  | 6 | 2077 | [12 empty] | 17.1 | 0.26
CV-08-131 | 14137002 | 2007-12-24 | 11:56 | average | composite |  | 14 | 783 | [12 empty] | 9.4
CV-08-131-1 | 14137002 | 2007-12-24 | 11:42 |  |  |  |  | 573 | [12 empty] | 10
CV-08-131-2 | 14137002 | 2007-12-24 | 11:46 |  |  |  |  | 1060 | [12 empty] | 5.2
CV-08-131-3 | 14137002 | 2007-12-24 | 11:50 |  |  |  |  | 1514 | [12 empty] | 3.8
CV-08-131-4 | 14137002 | 2007-12-24 | 11:51 |  |  |  |  | 1193 | [12 empty] | 5
CV-08-131-5 | 14137002 | 2007-12-24 | 11:52 |  |  |  |  | 1132 | [12 empty] | 5.5
CV-08-131-6 | 14137002 | 2007-12-24 | 11:54 |  |  |  |  | 551 | [12 empty] | 10.4
CV-08-131-7 | 14137002 | 2007-12-24 | 11:55 |  |  |  |  | 476 | [12 empty] | 12.1
CV-08-131-8 | 14137002 | 2007-12-24 | 11:58 |  |  |  |  | 452 | [12 empty] | 13.2
CV-08-131-9 | 14137002 | 2007-12-24 | 11:59 |  |  |  |  | 435 | [12 empty] | 13.8
CV-08-131-10 | 14137002 | 2007-12-24 | 12:01 |  |  |  |  | 657 | [12 empty] | 9.5
CV-08-131-11 | 14137002 | 2007-12-24 | 12:02 |  |  |  |  | 1060 | [12 empty] | 6.4
CV-08-131-12 | 14137002 | 2007-12-24 | 12:04 |  |  |  |  | 1078 | [12 empty] | 5.8
CV-08-131-13 | 14137002 | 2007-12-24 | 12:05 |  |  |  |  | 441 | [12 empty] | 13.4
CV-08-131-14 | 14137002 | 2007-12-24 | 12:10 |  |  |  |  | 343 | [12 empty] | 17.5
CV-08-145 | 14137002 | 2008-01-11 | 11:42 |  | composite |  | 8 | 367 | [12 empty] | 7.4
CV-08-146 | 14137002 | 2008-01-11 | 11:58 |  | composite |  | 8 | 303
CV-08-336 | 14137002 | 2008-05-15 | 11:15 |  | composite |  | 10 | 277 | 100 | 100 | 100 | 100 | 100 | 100 | 100 | 94.4 | 80.8 | 46.9 | 22.6 | 12.8 | 8
CV-08-0335 | 14137002 | 2008-05-15 | 11:45 |  | composite |  | 9 | 353 | [13 empty] | 0.45
CV-08-338 | 14137002 | 2008-05-16 | 9:58 |  | composite |  | 8 | 368 | 100 | 100 | 100 | 100 | 100 | 100 | 100 | 100 | 88.4 | 63.6 | 35.5 | 21.3 | 13.5
CV-08-0337 | 14137002 | 2008-05-16 | 10:33 |  | composite |  | 7 | 411 | [13 empty] | 0.3
CV-08-340 | 14137002 | 2008-05-17 | 14:07 |  | composite |  | 8 | 447 | 100 | 100 | 100 | 100 | 100 | 100 | 100 | 100 | 89.1 | 64.8 | 39.4 | 25.1 | 16.9
CV-08-339 | 14137002 | 2008-05-17 | 14:23 |  | composite |  | 8 | 425 | [13 empty] | 0.28
CV-08-342 | 14137002 | 2008-05-18 | 11:20 |  | composite |  | 8 | 600 | 100 | 100 | 100 | 100 | 100 | 100 | 100 | 96.5 | 86.9 | 64.7 | 42.9 | 27.8 | 17.9
CV-08-341 | 14137002 | 2008-05-18 | 11:42 |  | composite |  | 8 | 573 | [13 empty] | 0.28
CV-08-332 | 14137002 | 2008-05-20 | 12:04 |  | composite |  | 6 | 313 | 100 | 100 | 100 | 100 | 100 | 100 | 100 | 96.7 | 85.9 | 63.5 | 39.1 | 23.9 | 15.1
CV-08-331 | 14137002 | 2008-05-20 | 12:15 |  | composite |  | 6 | 314 | [13 empty] | 0.3
CV-08-321 | 14137002 | 2008-05-22 | 10:37 |  | composite |  | 8 | 358 | 100 | 100 | 100 | 100 | 100 | 100 | 100 | 100 | 89.6 | 64.7 | 35.3 | 18.7 | 10.4
CV-08-322 | 14137002 | 2008-05-22 | 11:00 |  | composite |  | 8 | 765 | [13 empty] | 0.31
Marmot Dam pump samples
suspended sediment
14137002
OR-2008-42-1 | 14137002 | 2007-10-19 | 15:00 |  | channel margin |  |  | 136 | 100 | 100 | 100 | 100 | 100 | 100 | 100 | 100 | 100 | 100 | 99.9 | 99.801 | 96.61
OR-08-43-1 | 14137002 | 2007-10-19 | 15:15 |  | channel margin |  |  | 143 | [13 empty] | 0.05
OR-08-43-2 | 14137002 | 2007-10-19 | 15:30 |  | channel margin |  |  | 130
OR-08-43-3 | 14137002 | 2007-10-19 | 15:45 |  | channel margin |  |  | 137
OR-2008-42-2 | 14137002 | 2007-10-19 | 16:00 |  | channel margin |  |  | 126 | 100 | 100 | 100 | 100 | 100 | 100 | 100 | 100 | 100 | 99.896 | 99.792 | 99.585 | 93.458
OR-08-43-4 | 14137002 | 2007-10-19 | 16:15 |  | channel margin |  |  | 132 | [13 empty] | 0.05
OR-08-43-5 | 14137002 | 2007-10-19 | 16:30 |  | channel margin |  |  | 124
OR-08-43-6 | 14137002 | 2007-10-19 | 16:45 |  | channel margin |  |  | 116
OR-2008-42-3 | 14137002 | 2007-10-19 | 17:00 |  | channel margin |  |  | 119 | 100 | 100 | 100 | 100 | 100 | 100 | 100 | 100 | 100 | 99.131 | 98.806 | 98.48 | 90.771
OR-08-43-7 | 14137002 | 2007-10-19 | 17:15 |  | channel margin |  |  | 146 | [13 empty] | 0.05
OR-08-43-8 | 14137002 | 2007-10-19 | 17:30 |  | channel margin |  |  | 153
OR-08-43-9 | 14137002 | 2007-10-19 | 17:45 |  | channel margin |  |  | 258
OR-2008-42-4 | 14137002 | 2007-10-19 | 17:50 |  | channel margin |  |  | 11097 | 100 | 100 | 100 | 100 | 100 | 100 | 100 | 99.912 | 99.644 | 98.582 | 93.966 | 81.31 | 57.422
OR-2008-42-5 | 14137002 | 2007-10-19 | 17:55 |  | channel margin |  |  | 18165 | 100 | 100 | 100 | 100 | 100 | 100 | 100 | 99.901 | 99.613 | 98.757 | 91.718 | 74.633 | 49.733 | 0.07
OR-2008-42-6 | 14137002 | 2007-10-19 | 18:00 |  | channel margin |  |  | 28745 | 100 | 100 | 100 | 100 | 100 | 100 | 100 | 99.829 | 99.588 | 99.19 | 95.549 | 82.759 | 53.852 | 0.08
OR-2008-42-7 | 14137002 | 2007-10-19 | 18:05 |  | channel margin |  |  | 36889 | 100 | 100 | 100 | 100 | 100 | 100 | 100 | 99.622 | 99.382 | 98.986 | 97.619 | 86.454 | 59.276 | 0.07
OR-2008-42-8 | 14137002 | 2007-10-19 | 18:10 |  | channel margin |  |  | 27766 | 100 | 100 | 100 | 100 | 100 | 100 | 100 | 99.872 | 99.668 | 98.372 | 96.386 | 89.838 | 65.655 | 0.07
OR-2008-42-9 | 14137002 | 2007-10-19 | 18:15 |  | channel margin |  |  | 13664 | 100 | 100 | 100 | 100 | 100 | 100 | 100 | 99.917 | 99.791 | 98.977 | 96.046 | 89.795 | 69.828 | 0.06
OR-08-43-10 | 14137002 | 2007-10-19 | 18:20 |  | channel margin |  |  | 10733 | [13 empty] | 0.06
OR-08-43-11 | 14137002 | 2007-10-19 | 18:25 |  | channel margin |  |  | 8224
OR-2008-42-10 | 14137002 | 2007-10-19 | 18:30 |  | channel margin |  |  | 5385 | 100 | 100 | 100 | 100 | 100 | 100 | 100 | 99.798 | 99.598 | 99.23 | 97.049 | 90.417 | 69.868
OR-08-43-12 | 14137002 | 2007-10-19 | 18:40 |  | channel margin |  |  | 3525 | [13 empty] | 0.06
OR-2008-42-11 | 14137002 | 2007-10-19 | 18:45 |  | channel margin |  |  | 3728 | 100 | 100 | 100 | 100 | 100 | 100 | 100 | 99.837 | 99.257 | 98.774 | 97.765 | 94.771 | 78.142
OR-08-43-13 | 14137002 | 2007-10-19 | 18:50 |  | channel margin |  |  | 4041 | [13 empty] | 0.06
OR-08-43-14 | 14137002 | 2007-10-19 | 18:55 |  | channel margin |  |  | 3904
OR-2008-42-12 | 14137002 | 2007-10-19 | 19:00 |  | channel margin |  |  | 4314 | 100 | 100 | 100 | 100 | 100 | 100 | 100 | 99.871 | 98.655 | 97.436 | 95.131 | 90.511 | 71.87
OR-08-43-15 | 14137002 | 2007-10-19 | 19:05 |  | channel margin |  |  | 4729 | [13 empty] | 0.06
OR-08-43-16 | 14137002 | 2007-10-19 | 19:10 |  | channel margin |  |  | 2973
OR-08-43-17 | 14137002 | 2007-10-19 | 19:15 |  | channel margin |  |  | 6062
OR-2008-42-13 | 14137002 | 2007-10-19 | 19:20 |  | channel margin |  |  | 5181 | 100 | 100 | 100 | 100 | 100 | 100 | 100 | 99.872 | 99.607 | 96.208 | 83.101 | 73.532 | 53.144
OR-2008-42-14 | 14137002 | 2007-10-19 | 20:00 |  | channel margin |  |  | 4097 | 100 | 100 | 100 | 100 | 100 | 100 | 100 | 99.919 | 99.439 | 96.086 | 90.052 | 82.614 | 63.263 | 0.09
OR-08-43-18 | 14137002 | 2007-10-19 | 20:15 |  | channel margin |  |  | 3403 | [13 empty] | 0.07
OR-2008-42-15 | 14137002 | 2007-10-19 | 20:30 |  | channel margin |  |  | 4383 | 100 | 100 | 100 | 100 | 100 | 100 | 100 | 99.89 | 97.791 | 94.664 | 91.456 | 86.443 | 68.3
OR-08-43-19 | 14137002 | 2007-10-19 | 20:45 |  | channel margin |  |  | 4613 | [13 empty] | 0.07
OR-2008-42-16 | 14137002 | 2007-10-19 | 21:00 |  | channel margin |  |  | 5495 | 100 | 100 | 100 | 100 | 100 | 100 | 100 | 99.131 | 84.161 | 71.748 | 67.076 | 61.21 | 46.542
OR-08-43-20 | 14137002 | 2007-10-19 | 21:15 |  | channel margin |  |  | 5125 | [13 empty] | 0.14
OR-2008-42-17 | 14137002 | 2007-10-19 | 21:30 |  | channel margin |  |  | 5928 | 100 | 100 | 100 | 100 | 100 | 100 | 100 | 97.482 | 86.948 | 76.047 | 72.714 | 67.573 | 53.161
OR-2008-42-18 | 14137002 | 2007-10-19 | 22:30 |  | channel margin |  |  | 7183 | 100 | 100 | 100 | 100 | 100 | 100 | 95.334 | 81.656 | 42.025 | 32.845 | 32.367 | 29.62 | 21.989 | 0.12
OR-2008-42-19 | 14137002 | 2007-10-19 | 22:45 |  | channel margin |  |  | 2026 | 100 | 100 | 100 | 100 | 100 | 100 | 100 | 82.18 | 32.609 | 10.99 | 8.723 | 7.585 | 6.285 | 0.55
OR-2008-42-20 | 14137002 | 2007-10-20 | 1:00 |  | channel margin |  |  | 9429 | 100 | 100 | 100 | 100 | 100 | 100 | 100 | 84.758 | 40.977 | 10.778 | 7.736 | 5.914 | 4.408 | 1.01
OR-08-43-21 | 14137002 | 2007-10-20 | 1:30 |  | channel margin |  |  | 2642 | [13 empty] | 0.97
OR-2008-42-21 | 14137002 | 2007-10-20 | 2:00 |  | channel margin |  |  | 1970 | 100 | 100 | 100 | 100 | 100 | 100 | 100 | 88.581 | 52.596 | 21.815 | 10.673 | 8.91 | 7.216
OR-08-43-22 | 14137002 | 2007-10-20 | 2:30 |  | channel margin |  |  | 1075 | [13 empty] | 0.76
OR-2008-42-22 | 14137002 | 2007-10-20 | 3:00 |  | channel margin |  |  | 813 | 100 | 100 | 100 | 100 | 100 | 100 | 100 | 100 | 72.231 | 36.073 | 24.29 | 22.811 | 21.046
OR-08-43-23 | 14137002 | 2007-10-20 | 3:30 |  | channel margin |  |  | 5816 | [13 empty] | 0.42
OR-2008-42-23 | 14137002 | 2007-10-20 | 4:00 |  | channel margin |  |  | 1192 | 100 | 100 | 100 | 100 | 100 | 100 | 100 | 98.902 | 79.392 | 37.957 | 13.198 | 10.19 | 8.795
OR-08-43-24 | 14137002 | 2007-10-20 | 4:30 |  | channel margin |  |  | 655 | [13 empty] | 0.51
OR-2008-42-24 | 14137002 | 2007-10-20 | 5:00 |  | channel margin |  |  | 374 | 100 | 100 | 100 | 100 | 100 | 100 | 100 | 100 | 78.033 | 41.166 | 26.193 | 24.189 | 21.931
OR-08-43-25 | 14137002 | 2007-10-20 | 5:30 |  | channel margin |  |  | 1139 | [13 empty] | 0.38
OR-2008-42-25 | 14137002 | 2007-10-20 | 6:00 |  | channel margin |  |  | 977 | 100 | 100 | 100 | 100 | 100 | 100 | 100 | 94.033 | 63.37 | 25.304 | 12.39 | 10.331 | 8.273
OR-08-43-26 | 14137002 | 2007-10-20 | 6:30 |  | channel margin |  |  | 845 | [13 empty] | 0.64
OR-2008-42-26 | 14137002 | 2007-10-20 | 7:00 |  | channel margin |  |  | 681 | 100 | 100 | 100 | 100 | 100 | 100 | 100 | 100 | 63.147 | 24.278 | 10.538 | 8.462 | 7.117
OR-08-43-27 | 14137002 | 2007-10-20 | 7:30 |  | channel margin |  |  | 494 | [13 empty] | 0.64
OR-2008-42-27 | 14137002 | 2007-10-20 | 8:00 |  | channel margin |  |  | 519 | 100 | 100 | 100 | 100 | 100 | 100 | 100 | 100 | 54.42 | 16.27 | 7.174 | 5.79 | 5.047
OR-08-43-28 | 14137002 | 2007-10-20 | 8:30 |  | channel margin |  |  | 472 | [13 empty] | 0.77
OR-2008-42-28 | 14137002 | 2007-10-20 | 9:00 |  | channel margin |  |  | 252 | 100 | 100 | 100 | 100 | 100 | 100 | 100 | 100 | 68.233 | 29.311 | 13.187 | 11.052 | 9.664
OR-08-43-29 | 14137002 | 2007-10-20 | 9:30 |  | channel margin |  |  | 251 | [13 empty] | 0.57
OR-2008-42-29 | 14137002 | 2007-10-20 | 10:00 |  | channel margin |  |  | 310 | 100 | 100 | 100 | 100 | 100 | 100 | 100 | 100 | 62.846 | 13.668 | 6.012 | 5.493 | 5.234
OR-08-43-30 | 14137002 | 2007-10-20 | 10:30 |  | channel margin |  |  | 416 | [13 empty] | 0.74
OR-2008-42-30 | 14137002 | 2007-10-20 | 11:00 |  | channel margin |  |  | 189 | 100 | 100 | 100 | 100 | 100 | 100 | 100 | 100 | 61.653 | 19.703 | 6.356 | 5.862 | 5.791
OR-08-43-31 | 14137002 | 2007-10-20 | 11:30 |  | channel margin |  |  | 79 | [13 empty] | 0.71
OR-2008-42-31 | 14137002 | 2007-10-20 | 12:55 |  | channel margin |  |  | 851 | 100 | 100 | 100 | 100 | 100 | 100 | 100 | 97.462 | 89.011 | 81.952 | 77.186 | 69.129 | 51.72
OR-08-43-32 | 14137002 | 2007-10-20 | 13:30 |  | channel margin |  |  | 544 | [13 empty] | 0.11
OR-2008-42-32 | 14137002 | 2007-10-20 | 14:00 |  | channel margin |  |  | 1051 | 100 | 100 | 100 | 100 | 100 | 100 | 100 | 100 | 97.933 | 92.129 | 86.559 | 74.319 | 50.854
OR-2008-42-33 | 14137002 | 2007-10-20 | 14:30 |  | channel margin |  |  | 652 | 100 | 100 | 100 | 100 | 100 | 100 | 100 | 100 | 99.251 | 95.711 | 87.902 | 71.637 | 49.14 | 0.09
OR-2008-42-35 | 14137002 | 2007-10-20 | 15:00 |  | channel margin |  |  | 532 | 100 | 100 | 100 | 100 | 100 | 100 | 100 | 100 | 99.087 | 96.777 | 93.705 | 88.992 | 75.026 | 0.09
OR-08-43-33 | 14137002 | 2007-10-20 | 15:30 |  | channel margin |  |  | 473 | [13 empty] | 0.06
OR-2008-42-34 | 14137002 | 2007-10-20 | 15:51 |  | channel margin |  |  | 1165 | 100 | 100 | 100 | 100 | 100 | 100 | 100 | 100 | 98.768 | 92.533 | 84.672 | 72.499 | 52.218
OR-2008-42-36 | 14137002 | 2007-10-20 | 16:00 |  | channel margin |  |  | 530 | 100 | 100 | 100 | 100 | 100 | 100 | 100 | 100 | 98.002 | 95.445 | 90.792 | 80.999 | 58.197 | 0.09
OR-08-43-34 | 14137002 | 2007-10-20 | 16:30 |  | channel margin |  |  | 503 | [13 empty] | 0.08
OR-2008-42-37 | 14137002 | 2007-10-20 | 17:00 |  | channel margin |  |  | 1300 | 100 | 100 | 100 | 100 | 100 | 100 | 100 | 98.557 | 82.006 | 51.748 | 36.436 | 28.734 | 18.177
0.32
CV-08-151 | 14137002 | 2007-11-17 | 11:55 | average | channel margin |  |  | 1997
CV-08-151-1 | 14137002 | 2007-11-17 | 11:19 |  | channel margin |  |  | 774
CV-08-151-2 | 14137002 | 2007-11-17 | 11:57 |  | channel margin |  |  | 1419
CV-08-151-3 | 14137002 | 2007-11-17 | 12:31 |  | channel margin |  |  | 3798
CV-08-150 | 14137002 | 2007-11-17 | 16:30 | average | channel margin |  |  | 2548
CV-08-150-1 | 14137002 | 2007-11-17 | 16:00 |  | channel margin |  |  | 2368
CV-08-150-2 | 14137002 | 2007-11-17 | 16:15 |  | channel margin |  |  | 2153
CV-08-150-3 | 14137002 | 2007-11-17 | 17:00 |  | channel margin |  |  | 3122
CV-08-152 | 14137002 | 2007-12-03 | 14:46 | average | channel margin |  |  | 1272
CV-08-152-1 | 14137002 | 2007-12-03 | 14:33 |  | channel margin |  |  | 1162
CV-08-152-2 | 14137002 | 2007-12-03 | 15:00 |  | channel margin |  |  | 1383
Marmot Dam bedload
14137002
CV-2008-10-1 | 14137002 | 2007-10-19 | 15:58 | 7854.2 | 130150170 | 120 | 3 |  | 100 | 100 | 100 | 100 | 100 | 99.884 | 98.88 | 91.834 | 49.89 | 5.325 | 0.328 | 0.164 | 0.082
1.03
CV-2008-11-1 | 14137002 | 2007-10-19 | 18:45 | 4363.9 | 170 | 20 | 1 |  | 100 | 100 | 100 | 100 | 100 | 100 | 100 | 100 | 98.082 | 56.844 | 8.98 | 1.482 | 0.349
CV-2008-45-1 | 14137002 | 2007-10-19 | 19:03 | 20161 | 150 | 20 | 1 |  | 100 | 100 | 100 | 100 | 100 | 99.981 | 99.816 | 99.155 | 88.999 | 45.191 | 7.872 | 1.082 | 0.24 | 0.45
CV-2008-12-1 | 14137002 | 2007-10-19 | 19:10 | 1300.6 | 130 | 20 | 1 |  | 100 | 100 | 100 | 100 | 100 | 100 | 99.823 | 99.071 | 93.738 | 50.664 | 15.384 | 4.513 | 1.231 | 0.53
0.45
CV-2008-13-1 | 14137002 | 2007-10-19 | 19:20 | 12706.4 | 130170 | 20 | 2 |  | 100 | 100 | 100 | 100 | 100 | 99.914 | 99.618 | 97.512 | 83.037 | 37.636 | 7.896 | 2.106 | 0.526
CV-2008-14-1 | 14137002 | 2007-10-19 | 19:28 | 23169.3 | 150 | 20 | 1 |  | 100 | 100 | 100 | 100 | 99.982 | 99.767 | 99.264 | 96.766 | 80.331 | 33.526 | 4.207 | 0.526 | 0.131 | 0.58
0.64
CV-2008-17-1 | 14137002 | 2007-10-19 | 19:37 | 13591.1 | 140160180 | 20 | 3 |  | 100 | 100 | 100 | 100 | 100 | 99.838 | 99.459 | 98.516 | 84.521 | 44.029 | 11.322 | 2.988 | 0.708
CV-2008-15-1 | 14137002 | 2007-10-19 | 19:44 | 18443.4 | 130150170 | 20 | 3 |  | 100 | 100 | 100 | 100 | 98.869 | 97.553 | 95.544 | 90.298 | 72.239 | 35.854 | 7.636 | 1.527 | 0.332 | 0.53
0.71
CV-2008-16-1 | 14137002 | 2007-10-19 | 21:29 | 15290.1 | 170 | 10 | 1 |  | 100 | 100 | 95.691 | 89.264 | 83.732 | 77.553 | 67.918 | 51.242 | 26.646 | 5.217 | 0.466 | 0.093 | 0
CV-2008-18-1 | 14137002 | 2007-10-19 | 21:40 | 9439.5 | 150 | 12 | 1 |  | 100 | 100 | 100 | 100 | 100 | 99.893 | 99.693 | 98.749 | 90.251 | 56.653 | 15.422 | 2.439 | 0.551 | 2.86
CV-2008-19-1 | 14137002 | 2007-10-19 | 21:47 | 4792 | 130 | 10 | 1 |  | 100 | 100 | 100 | 100 | 100 | 99.969 | 99.81 | 99.353 | 90.203 | 51.773 | 15.707 | 4.041 | 0.839 | 0.46
0.46
CV-2008-20-1 | 14137002 | 2007-10-19 | 21:54 | 4908.1 | 180 | 15 | 1 |  | 100 | 100 | 100 | 100 | 100 | 99.161 | 96.31 | 88.58 | 52.138 | 12.384 | 1.262 | 0.237 | 0
CV-2008-21-1 | 14137002 | 2007-10-19 | 22:00 | 9308.7 | 170 | 15 | 1 |  | 100 | 100 | 100 | 98.579 | 95.565 | 92.655 | 88.895 | 83.259 | 55.075 | 14.796 | 1.761 | 0.235 | 0 | 1
CV-2008-46-1 | 14137002 | 2007-10-19 | 22:08 | 10446.2 | 160 | 15 | 1 |  | 100 | 100 | 100 | 100 | 99.918 | 99.555 | 97.998 | 93.039 | 63.084 | 26.252 | 7.142 | 1.455 | 0.331 | 1.14
CV-2008-22-1 | 14137002 | 2007-10-19 | 22:15 | 13605.7 | 150 | 17 | 1 |  | 100 | 100 | 100 | 99.097 | 98.356 | 97.966 | 97.801 | 97.674 | 89.197 | 50.735 | 13.158 | 2.53 | 0.506 | 0.76
CV-2008-23-1 | 14137002 | 2007-10-19 | 22:21 | 9281 | 140 | 15 | 1 |  | 100 | 100 | 100 | 100 | 99.879 | 99.719 | 99.293 | 97.524 | 87.526 | 56.453 | 17.382 | 3.615 | 0.846 | 0.51
CV-2008-24-1 | 14137002 | 2007-10-19 | 22:27 | 4403.2 | 130 | 15 | 1 |  | 100 | 100 | 100 | 100 | 100 | 100 | 99.902 | 98.929 | 92.502 | 58.617 | 19.474 | 3.505 | 0.779 | 0.46
0.43
CV-2008-7b | 14137002 | 2007-10-19 | 23:23 | 11584 | 170180 | 15 | 2
CV-2008-7c | 14137002 | 2007-10-19 | 23:33 | 22307 | 150160 | 15 | 2
CV-2008-7a | 14137002 | 2007-10-19 | 23:48 | 9865 | 130140 | 15 | 2 | composite a,b,c | 100 | 86.902 | 85.193 | 84.657 | 83.589 | 82.107 | 79.722 | 74.192 | 55.695 | 22.72 | 4.725 | 0.855 | 0.101
1.86
CV-2008-25-1 | 14137002 | 2007-10-20 | 12:55 | 25895 | 180 | 15 | 1 |  | 100 | 77.903 | 77.903 | 75.154 | 71.598 | 65.918 | 58.868 | 49.987 | 21.753 | 4.321 | 0.84 | 0.21 | 0.06
CV-2008-47-1 | 14137002 | 2007-10-20 | 13:05 | 13051.1 | 170 | 15 | 1 |  | 100 | 100 | 79.101 | 75.496 | 75.066 | 74.42 | 73.115 | 69.213 | 46.425 | 12.836 | 2.714 | 0.452 | 0.057 | 5.45
CV-2008-26-1 | 14137002 | 2007-10-20 | 13:11 | 11322.2 | 160 | 15 | 1 |  | 100 | 100 | 100 | 96.476 | 94.218 | 93.457 | 92.365 | 87.713 | 65.806 | 23.853 | 5.498 | 1.1 | 0.254 | 2.65
CV-2008-48-1 | 14137002 | 2007-10-20 | 13:17 | 10271.8 | 150 | 15 | 1 |  | 100 | 100 | 100 | 94.978 | 91.622 | 89.874 | 88.356 | 84.178 | 63.292 | 23.038 | 4.747 | 0.76 | 0.19 | 0.93
CV-2008-49-1 | 14137002 | 2007-10-20 | 13:21 | 6752.6 | 140 | 15 | 1 |  | 100 | 100 | 100 | 100 | 100 | 99.847 | 99.403 | 97.006 | 78.147 | 22.194 | 3.334 | 0.625 | 0.104 | 1.06
CV-2008-50-1 | 14137002 | 2007-10-20 | 13:27 | 12519.5 | 130 | 15 | 1 |  | 100 | 100 | 100 | 96.189 | 89.76 | 85.689 | 80.546 | 74.599 | 49.078 | 13.915 | 2.656 | 0.52 | 0.173 | 0.71
CV-2008-51-1 | 14137002 | 2007-10-20 | 13:31 | 18998.5 | 120 | 15 | 1 |  | 100 | 70.497 | 70.497 | 69.545 | 67.315 | 65.487 | 62.6 | 56.648 | 37.203 | 11.457 | 2.291 | 0.382 | 0.095 | 1.48
CV-2008-52-1 | 14137002 | 2007-10-20 | 13:36 | 13645.4 | 120 | 15 | 1 |  | 100 | 100 | 81.042 | 69.62 | 64.255 | 61.144 | 59.016 | 54.987 | 38.17 | 10.407 | 2.38 | 0.412 | 0.095 | 5.11
CV-2008-53-1 | 14137002 | 2007-10-20 | 13:40 | 17670 | 120 | 15 | 1 |  | 100 | 100 | 91.817 | 83.32 | 76.606 | 70.797 | 65.917 | 58.389 | 32.429 | 8.179 | 2.36 | 0.651 | 0.122 | 4.22
3.01
CV-2008-54-1 | 14137002 | 2007-10-20 | 16:54 | 18050.4 | 190 | 15 | 1 |  | 100 | 100 | 90.405 | 86.48 | 82.534 | 80.52 | 78.529 | 75.501 | 58.786 | 20.833 | 3.23 | 0.444 | 0.081
CV-2008-9-1 | 14137002 | 2007-10-20 | 17:08 | 13107 | 180 | 15 | 1 |  | 100 | 100 | 89.928 | 85.313 | 80.659 | 79.532 | 78.132 | 73.791 | 54.141 | 20.589 | 3.519 | 0.528 | 0.117 | 1.65
CV-2008-8-1 | 14137002 | 2007-10-20 | 17:12 | 15658 | 170 | 15 | 1 |  | 100 | 100 | 86.862 | 80.989 | 76.869 | 74.424 | 71.681 | 66.012 | 39.041 | 10.972 | 2.194 | 0.457 | 0.091 | 1.79
CV-2008-27-1 | 14137002 | 2007-10-20 | 17:16 | 11725.3 | 160 | 15 | 1 |  | 100 | 100 | 95.275 | 89.408 | 84.336 | 80.067 | 75.169 | 64.744 | 37.585 | 10.471 | 1.966 | 0.366 | 0.091 | 2.64
CV-2008-28-1 | 14137002 | 2007-10-20 | 17:20 | 3700.2 | 150 | 15 | 1 |  | 100 | 100 | 100 | 100 | 99.03 | 97.03 | 94.017 | 86.948 | 55.868 | 9.682 | 1.356 | 0.194 | 0 | 2.14
CV-2008-29-1 | 14137002 | 2007-10-20 | 17:24 | 2553.4 | 140 | 15 | 1 |  | 100 | 100 | 100 | 100 | 97.341 | 96.315 | 94.313 | 87.424 | 54.838 | 11.987 | 2.756 | 0.62 | 0.138 | 1.04
CV-2008-55-1 | 14137002 | 2007-10-20 | 17:28 | 17564.8 | 130 | 15 | 1 |  | 100 | 100 | 49.49 | 28.954 | 24.575 | 23.77 | 23.272 | 22.09 | 15.056 | 3.837 | 0.891 | 0.136 | 0.019 | 1.03
CV-2008-56-1 | 14137002 | 2007-10-20 | 17:31 | 10273.8 | 120 | 15 | 1 |  | 100 | 100 | 100 | 81.037 | 70.143 | 67.885 | 66.79 | 64.513 | 43.009 | 12.903 | 2.72 | 0.443 | 0.063 | 23.63
CV-2008-57-1 | 14137002 | 2007-10-20 | 17:35 | 24762.1 | 110 | 15 | 1 |  | 100 | 100 | 90.202 | 81.704 | 72.189 | 63.657 | 54.939 | 48.245 | 30.368 | 13.469 | 2.612 | 0.367 | 0.041 | 2.64
3.77
CV-2008-30-1 | 14137002 | 2007-10-22 | 15:20 | 12346.4 | 175 | 15 | 1 |  | 100 | 100 | 92.785 | 88.909 | 88.201 | 87.746 | 87.219 | 86.078 | 74.185 | 36.278 | 4.888 | 0.434 | 0.054
1.02
CV-2008-119-1 | 14137002 | 2007-11-17 | 12:54 | 584.2 | 220 | 15 | 1 |  | 100 | 100 | 100 | 100 | 97.018 | 86.598 | 76.023 | 64.183 | 48.047 | 20.287 | 5.92 | 1.516 | 0.397
CV-2008-120-1 | 14137002 | 2007-11-17 | 12:58 | 292.9 | 210 | 15 | 1 |  | 100 | 100 | 100 | 100 | 100 | 99.241 | 97.999 | 95.613 | 86.136 | 42.939 | 13.797 | 2.772 | 0.516 | 1.41
CV-2008-126-1 | 14137002 | 2007-11-17 | 13:08 | 10932.2 | 190 | 15 | 1 |  | 100 | 100 | 74.999 | 71.102 | 70.434 | 69.136 | 67.142 | 63.277 | 41.458 | 14.862 | 4.919 | 0.843 | 0.105 | 0.54
CV-2008-106-1 | 14137002 | 2007-11-17 | 13:14 | 10145.2 | 180 | 15 | 1 |  | 100 | 100 | 82.93 | 73.775 | 73.274 | 72.84 | 72.364 | 71.155 | 60.539 | 37.828 | 14.043 | 2.217 | 0.336 | 3.28
CV-2008-121-1 | 14137002 | 2007-11-17 | 13:20 | 10487.8 | 170 | 15 | 1 |  | 100 | 100 | 100 | 95.586 | 95.392 | 94.888 | 94.083 | 92.164 | 83.397 | 56.179 | 14.83 | 1.919 | 0.305 | 1.85
CV-2008-105-1 | 14137002 | 2007-11-17 | 13:26 | 6854.6 | 160 | 15 | 1 |  | 100 | 100 | 100 | 100 | 100 | 99.718 | 99.288 | 98.069 | 88.414 | 53.861 | 14.126 | 1.931 | 0.203 | 0.58
CV-2008-125-1 | 14137002 | 2007-11-17 | 13:31 | 4122.6 | 150 | 15 | 1 |  | 100 | 100 | 100 | 100 | 100 | 100 | 99.934 | 99.625 | 94.851 | 62.321 | 18.652 | 3.58 | 0.796 | 0.48
CV-2008-129-1 | 14137002 | 2007-11-17 | 13:37 | 3471.8 | 140 | 15 | 1 |  | 100 | 100 | 100 | 100 | 100 | 100 | 99.945 | 99.731 | 95.551 | 57.502 | 15.541 | 2.358 | 0.375 | 0.41
CV-2008-130-1 | 14137002 | 2007-11-17 | 13:42 | 13671.8 | 130 | 15 | 1 |  | 100 | 100 | 68.64 | 57.373 | 55.428 | 54.658 | 53.95 | 52.825 | 46.764 | 25.809 | 6.583 | 0.987 | 0.082 | 0.43
CV-2008-123-1 | 14137002 | 2007-11-17 | 13:47 | 15562.1 | 120 | 15 | 1 |  | 100 | 100 | 89.358 | 81.466 | 78.666 | 77.719 | 76.945 | 75.725 | 67.563 | 33.956 | 8.453 | 1.278 | 0.203 | 4.79
CV-2008-104-1 | 14137002 | 2007-11-17 | 13:52 | 18710.7 | 110 | 15 | 1 |  | 100 | 100 | 100 | 88.313 | 75.833 | 67.2 | 61.029 | 54.896 | 36.372 | 13.739 | 4.416 | 0.981 | 0.245 | 1.5
CV-2008-122-1 | 14137002 | 2007-11-17 | 13:57 | 4167.2 | 100 | 15 | 1 |  | 100 | 100 | 100 | 100 | 96.752 | 93.083 | 88.378 | 82.232 | 60.402 | 22.635 | 4.324 | 0.763 | 0.085 | 2.76
1.01
CV-2008-162-1 | 14137002 | 2007-11-17 | 14:03 | 14498.8 | 190 | 15 | 1 |  | 100 | 100 | 83.426 | 77.588 | 74.662 | 72 | 68.794 | 62.701 | 39.127 | 14.849 | 2.786 | 0.398 | 0.061
CV-2008-161-1 | 14137002 | 2007-11-17 | 14:09 | 14091 | 180 | 15 | 1 |  | 100 | 100 | 87.204 | 77.144 | 75.541 | 73.819 | 71.393 | 67.486 | 55.663 | 24.407 | 4.719 | 0.609 | 0.051 | 2.89
CV-2008-118-1 | 14137002 | 2007-11-17 | 14:20 | 18399.9 | 170 | 15 | 1 |  | 100 | 100 | 71.117 | 69.588 | 68.52 | 67.811 | 66.922 | 64.968 | 51.091 | 16.511 | 2.804 | 0.368 | 0.057 | 2.17
CV-2008-156-1 | 14137002 | 2007-11-17 | 14:25 | 7171.1 | 160 | 15 | 1 |  | 100 | 100 | 100 | 100 | 100 | 99.762 | 99.248 | 97.09 | 77.913 | 23.896 | 3.765 | 0.502 | 0.1 | 3.24
CV-2008-127-1 | 14137002 | 2007-11-17 | 14:30 | 4866.9 | 150 | 15 | 1 |  | 100 | 100 | 100 | 100 | 99.683 | 99.572 | 99.148 | 96.731 | 79.4 | 23.761 | 4.196 | 0.593 | 0.137 | 0.7
CV-2008-157-1 | 14137002 | 2007-11-17 | 14:36 | 2745.4 | 140 | 15 | 1 |  | 100 | 100 | 100 | 100 | 100 | 99.971 | 99.788 | 99.443 | 91.024 | 43.269 | 9.937 | 1.794 | 0.207 | 0.69
CV-2008-160-1 | 14137002 | 2007-11-17 | 14:40 | 12662.1 | 130 | 15 | 1 |  | 100 | 57.885 | 48.494 | 45.274 | 44.016 | 43.419 | 42.909 | 42.009 | 37.508 | 17.458 | 4.419 | 0.791 | 0.109 | 0.52
CV-2008-158-1 | 14137002 | 2007-11-17 | 14:45 | 9161.5 | 120 | 15 | 1 |  | 100 | 100 | 100 | 97.646 | 96.526 | 95.866 | 95.174 | 93.788 | 82.657 | 44.123 | 13.188 | 2.414 | 0.402 | 12.51
CV-2008-103-1 | 14137002 | 2007-11-17 | 1449.6174 | 11268.2 | 110 | 15 | 1 |  | 100 | 100 | 89.906 | 74.006 | 62.099 | 56.21 | 52.195 | 48.01 | 35.017 | 16.297 | 6.166 | 1.321 | 0.22 | 0.61
CV-2008-128-1 | 14137002 | 2007-11-17 | 14:53 | 2441.4 | 100 | 15 | 1 |  | 100 | 100 | 100 | 100 | 99.345 | 97.932 | 95.113 | 90.107 | 66.885 | 21.136 | 3.198 | 0.417 | 0.07 | 4.22
0.85
CV-2008-154-1 | 14137002 | 2007-11-19 | 12:43 | 18641.1 | 100 to 140 | 15 | 5 |  | 100 | 100 | 97.755 | 97.341 | 97.045 | 96.743 | 96.176 | 93.408 | 59.793 | 9.053 | 0.461 | 0.058 | 0
CV-2008-159-1 | 14137002 | 2007-11-19 | 13:08 | 9886.1 | 150 to 200 | 15 | 6 |  | 100 | 100 | 83.655 | 62.62 | 59.309 | 58.087 | 57.027 | 53.908 | 28.959 | 1.748 | 0.137 | 0.034 | 0 | 1.01
5.42
CV-2008-124-1 | 14137002 | 2007-11-19 | 13:32 | 15570.9 | 100 to 140 | 15 | 5 |  | 100 | 100 | 97.8 | 97.008 | 96.62 | 96.145 | 95.33 | 92.788 | 58.304 | 8.455 | 0.608 | 0.166 | 0.055
CV-2008-155-1 | 14137002 | 2007-11-19 | 13:39 | 10239.2 | 150 to 200 | 15 | 6 |  | 100 | 100 | 78.174 | 66.212 | 63.08 | 61.192 | 59.58 | 28.955 | 26.581 | 12.131 | 0.594 | 0.056 | 0.019 | 1.05
5.75
CV-2008-187-1 | 14137002 | 2007-12-24 | 9:56 | 9748.7 | 90 | 15 | 1 |  | 100 | 100 | 100 | 100 | 98.334 | 95.884 | 92.766 | 86.683 | 54.063 | 10.303 | 0.646 | 0.076 | 0
CV-2008-225-1 | 14137002 | 2007-12-24 | 10:03 | 7813.2 | 100 | 15 | 1 |  | 100 | 100 | 100 | 100 | 99.372 | 97.735 | 95.262 | 85.93 | 47.992 | 5.332 | 0.222 | 0.056 | 0 | 1.08
CV-2008-228-1 | 14137002 | 2007-12-24 | 10:11 | 39630.8 | 110 | 15 | 1 |  | 100 | 70.114 | 53.776 | 46.472 | 44.547 | 43.288 | 41.589 | 37.342 | 20.199 | 3.159 | 0.328 | 0.052 | 0.017 | 1.13
CV-2008-237-1 | 14137002 | 2007-12-24 | 10:17 | 32834 | 120 | 15 | 1 |  | 100 | 77.907 | 54.048 | 45.387 | 42.985 | 41.653 | 40.411 | 39.136 | 29.258 | 4.838 | 0.348 | 0.029 | 0 | 14.7
CV-2008-223-1 | 14137002 | 2007-12-24 | 10:23 | 6189.9 | 130 | 15 | 1 |  | 100 | 100 | 86.581 | 81.937 | 81.849 | 81.389 | 80.691 | 78.473 | 66.049 | 12.931 | 0.824 | 0.063 | 0 | 13.25
CV-2008-222-1 | 14137002 | 2007-12-24 | 10:28 | 7445.8 | 140 | 15 | 1 |  | 100 | 100 | 59.346 | 36.246 | 20.665 | 20.127 | 19.89 | 19.214 | 13.47 | 1.679 | 0.109 | 0.023 | 0.008 | 1.73
CV-2008-186-1 | 14137002 | 2007-12-24 | 10:33 | 1567.7 | 150 | 15 | 1 |  | 100 | 100 | 39.338 | 39.338 | 36.072 | 36.072 | 35.919 | 35.62 | 30.46 | 5.584 | 0.299 | 0.05 | 0.025 | 23.87
CV-2008-188-1 | 14137002 | 2007-12-24 | 10:38 | 451.2 | 160 | 15 | 1 |  | 100 | 100 | 100 | 100 | 100 | 100 | 99.934 | 99.406 | 86.849 | 16.44 | 1.246 | 0.096 | 0 | 14.91
CV-2008-185-1 | 14137002 | 2007-12-24 | 10:42 | 1412 | 170 | 15 | 1 |  | 100 | 100 | 100 | 100 | 100 | 100 | 99.653 | 97.947 | 73.875 | 10.472 | 0.521 | 0.047 | 0 | 0.69
CV-2008-229-1 | 14137002 | 1970-12-24 | 10:47 | 7549.3 | 180 | 15 | 1 |  | 100 | 100 | 56.503 | 34.961 | 34.72 | 34.683 | 34.405 | 32.291 | 21.808 | 2.492 | 0.122 | 0.041 | 0.014 | 0.8
CV-2008-224-1 | 14137002 | 2007-12-24 | 10:57 | 13612.3 | 190 | 15 | 1 |  | 100 | 73.219 | 64.575 | 53.66 | 48.118 | 46.194 | 44.6 | 40.455 | 24.491 | 2.7 | 0.118 | 0.024 | 0 | 15.63
CV-2008-221-1 | 14137002 | 2007-12-24 | 11:03 | 21399.9 | 200 | 15 | 1 |  | 100 | 100 | 78.767 | 35.37 | 19.396 | 15.765 | 14.264 | 12.776 | 7.071 | 0.826 | 0.09 | 0.033 | 0.016 | 11.36
CV-2008-233-1 | 14137002 | 2007-12-24 | 11:09 | 6084.3 | 210 | 15 | 1 |  | 100 | 38.195 | 38.195 | 36.037 | 33.639 | 30.783 | 27.019 | 21.901 | 9.944 | 1.125 | 0.079 | 0.011 | 0 | 24.92
CV-2008-234-1 | 14137002 | 2007-12-24 | 11:19 | 5201.6 | 220 | 15 | 1 |  | 100 | 100 | 100 | 91.412 | 72.403 | 53.795 | 39.847 | 29.304 | 18.935 | 1.764 | 0.019 | 0 | 0 | 34.64
5.34
CV-2008-239-1 | 14137002 | 2007-12-24 | 14:24 | 238 | 90 | 15 | 1 |  | 100 | 100 | 100 | 100 | 100 | 100 | 99.832 | 99.2 | 86.684 | 16.646 | 0.927 | 0.084 | 0.042
CV-2008-184-1 | 14137002 | 2007-12-24 | 14:29 | 3642.3 | 100 | 15 | 1 |  | 100 | 100 | 100 | 100 | 100 | 100 | 99.901 | 58.979 | 6.985 | 3.097 | 0.264 | 0.066 | 0 | 0.69
CV-2008-231-1 | 14137002 | 2007-12-24 | 14:34 | 28738.2 | 110 | 15 | 1 |  | 100 | 84.307 | 73.286 | 54.958 | 48.221 | 42.078 | 35.648 | 25.827 | 9.065 | 0.888 | 0.102 | 0.044 | 0.015 | 1.75
CV-2008-230-1 | 14137002 | 2007-12-24 | 14:39 | 18236.6 | 120 | 15 | 1 |  | 100 | 100 | 100 | 97.124 | 96.407 | 95.246 | 94.321 | 92.152 | 60.366 | 10.517 | 0.707 | 0.047 | 0 | 13.39
CV-2008-232-1 | 14137002 | 2007-12-24 | 14:43 | 3472 | 130 | 15 | 1 |  | 100 | 100 | 100 | 100 | 100 | 100 | 100 | 99.793 | 90.787 | 20.963 | 1.294 | 0.052 | 0 | 1.02
CV-2008-235-1 | 14137002 | 2007-12-24 | 14:48 | 429.4 | 140 | 15 | 1 |  | 100 | 100 | 100 | 100 | 100 | 100 | 99.814 | 98.883 | 82.837 | 11.767 | 0.465 | 0.047 | 0 | 0.65
CV-2008-238-1 | 14137002 | 2007-12-24 | 14:52 | 176.2 | 150 | 15 | 1 |  | 100 | 100 | 100 | 69.279 | 69.279 | 69.279 | 69.052 | 67.854 | 58.047 | 11.974 | 0.513 | 0 | 0 | 0.74
CV-2008-236-1 | 14137002 | 2007-12-24 | 14:57 | 337.9 | 160 | 30 | 1 |  | 100 | 100 | 100 | 100 | 100 | 100 | 100 | 99.522 | 81.231 | 10.58 | 0.538 | 0.06 | 0 | 2.53
CV-2008-181-1 | 14137002 | 2007-12-24 | 15:02 | 736.1 | 170 | 30 | 1 |  | 100 | 100 | 100 | 100 | 100 | 100 | 99.864 | 99.071 | 74.291 | 7.933 | 0.373 | 0.047 | 0 | 0.75
CV-2008-183-1 | 14137002 | 2007-12-24 | 15:07 | 2327.6 | 180 | 30 | 1 |  | 100 | 100 | 100 | 95.82 | 95.82 | 95.506 | 93.899 | 84.941 | 47.669 | 6.041 | 0.288 | 0.082 | 0.041 | 0.8
CV-2008-240-1 | 14137002 | 2007-12-24 | 15:13 | 3029.2 | 190 | 30 | 1 |  | 100 | 100 | 100 | 98.455 | 96.336 | 94.607 | 90.418 | 74.71 | 39.19 | 4.75 | 0.054 | 0 | 0 | 1.23
CV-2008-182-1 | 14137002 | 2007-12-24 | 15:19 | 702.6 | 200 | 30 | 1 |  | 100 | 100 | 100 | 86.631 | 84.204 | 81.124 | 74.851 | 63.39 | 38.995 | 5.421 | 0.143 | 0.048 | 0 | 1.43
CV-2008-226-1 | 14137002 | 2007-12-24 | 15:25 | 21700.7 | 210 | 30 | 1 |  | 100 | 100 | 74.795 | 10.025 | 7.42 | 3.803 | 2.978 | 2.515 | 1.476 | 0.253 | 0.064 | 0.029 | 0.009 | 2.22
CV-2008-180-1 | 14137002 | 2007-12-24 | 15:34 | 4045.8 | 220 | 30 | 1 |  | 100 | 100 | 100 | 83.694 | 56.745 | 39.789 | 30.965 | 25.591 | 16.425 | 3.28 | 0.163 | 0.023 | 0 | 43.63
7.58
CV-2008-300 | 14137002 | 2008-05-15 | 13:04 | 127208.5 | composite |  | 14 |  | 100 | 100 | 86.736 | 78.54 | 71.778 | 65.393 | 59.295 | 50.635 | 32.272 | 7.211 | 1.075 | 0.498 | 0.156
CV-2008-300-1 | 14137002 | 2008-05-15 | 12:43 | 21533.1 | 90100 | 20 | [15 empty] | 3.88
CV-2008-300-2 | 14137002 | 2008-05-15 | 12:45 | 34574.8 | 110 | 20
CV-2008-300-3 | 14137002 | 2008-05-15 | 12:50 | 36260.9 | 120 | 20
CV-2008-300-4 | 14137002 | 2008-05-15 | 13:04 | 17388 | 130140150160 | 20
CV-2008-300-5 | 14137002 | 2008-05-15 | 13:14 | 12067.6 | 170180190 | 20
CV-2008-300-6 | 14137002 | 2008-05-15 | 13:26 | 5384.1 | 200210220 | 20
CV-2008-299 | 14137002 | 2008-05-15 | 14:20 | 114029.9 | composite |  | 14 |  | 100 | 100 | 73.117 | 56.564 | 48.218 | 44.017 | 40.23 | 34.823 | 20.791 | 1.53 | 0.213 | 0.142 | 0.036
CV-2008-299-1 | 14137002 | 2008-05-15 | 13:54 | 2812.1 | 90100 | 20 | [15 empty] | 9.81
CV-2008-299-2 | 14137002 | 2008-05-15 | 14:01 | 44228.8 | 110 | 20
CV-2008-299-3 | 14137002 | 2008-05-15 | 14:08 | 16943.5 | 120 | 20
CV-2008-299-4 | 14137002 | 2008-05-15 | 14:18 | 16753.8 | 130140150160 | 20
CV-2008-299-5 | 14137002 | 2008-05-15 | 14:32 | 22308.6 | 170180190 | 20
CV-2008-299-6 | 14137002 | 2008-05-15 | 14:46 | 10983.1 | 200210220 | 20
CV-2008-297 | 14137002 | 2008-05-16 | 12:25 | 106201.3 | composite |  | 14 |  | 100 | 90.6 | 70 | 42.5 | 28.1 | 23.2 | 21.3 | 18.3 | 10.1 | 1.2 | 0.1 | 0.034 | 0.013
CV-2008-297-1 | 14137002 | 2008-05-16 | 11:57 | 5358.6 | 90100 | 15 | [15 empty] | 21.57
CV-2008-297-1 | 14137002 | 2008-05-16 | 12:03 | 3484.6 | 110 | 15
CV-2008-297-3 | 14137002 | 2008-05-16 | 12:07 | 49202.7 | 120 | 15
CV-2008-297-4 | 14137002 | 2008-05-16 | 12:12 | 17953.9 | 130 | 15
CV-2008-297-5 | 14137002 | 2008-05-16 | 12:20 | 7165.7 | 140 | 15
CV-2008-297-6 | 14137002 | 2008-05-16 | 12:27 | 3881.5 | 150160170180 | 15
CV-2008-297-7 | 14137002 | 2008-05-16 | 12:39 | 10635.5 | 190 | 15
CV-2008-297-8 | 14137002 | 2008-05-16 | 12:47 | 8518.8 | 200210220 | 15
CV-2008-298 | 14137002 | 2008-05-16 | 13:39 | 64659.6 | composite |  | 14 |  | 100 | 93.398 | 71.143 | 56.519 | 48.71 | 44.302 | 41.554 | 38.008 | 20.679 | 2.15 | 0.195 | 0.084 | 0.042
CV-2008-298-1 | 14137002 | 2008-05-16 | 13:12 | 11527.1 | 90100 | 15 | [15 empty] | 9.99
CV-2008-298-2 | 14137002 | 2008-05-16 | 13:18 | 3314 | 110 | 15
CV-2008-298-3 | 14137002 | 2008-05-16 | 13:23 | 19133.9 | 120 | 15
CV-2008-298-4 | 14137002 | 2008-05-16 | 13:28 | 11871.8 | 130 | 15
CV-2008-298-5 | 14137002 | 2008-05-16 | 13:36 | 3704.4 | 140 | 15
CV-2008-298-6 | 14137002 | 2008-05-16 | 13:44 | 3602.3 | 150160170180 | 15
CV-2008-298-7 | 14137002 | 2008-05-16 | 13:56 | 10408.6 | 190200 | 15
CV-2008-298-8 | 14137002 | 2008-05-16 | 14:07 | 1097.5 | 210220 | 15
CV-2008-343 | 14137002 | 2008-05-17 | 13:16 | 6882.1 | composite | 10 | 7 |  | 100 | 100 | 100 | 94.1 | 72.9 | 68.3 | 66.4 | 64.4 | 44.5 | 4.6 | 0.3 | 0.1 | 0.1
CV-2008-343 | 14137002 | 2008-05-17 | 13:17 | 88953 | composite | 15 | 8 |  | 100 | 86.8 | 86.8 | 86.8 | 83.6 | 81.7 | 80.2 | 69.6 | 37.8 | 4.7 | 0.5 | 0.3 | 0.1 | 2.53
2.47
CV-2008-301 | 14137002 | 2008-05-20 | 13:19 | 30397.9 | composite | 10 | 3 | A set | 100 | 75.7 | 57.8 | 42.9 | 34.5 | 30.9 | 28.8 | 26.2 | 18.8 | 2.5 | 0.2 | 0.1 | 0
CV-2008-302 | 14137002 | 2008-05-20 | 13:20 | 8508 | composite | 15 | 11 | A set | 100 | 100 | 67.2 | 57.1 | 56.5 | 56 | 55 | 41.6 | 40.3 | 24 | 2.2 | 0.1 | 0 | 19.72
CV-2008-303 | 14137002 | 2008-05-20 | 14:22 | 63975.5 | composite | 20 | 14 | B set | 100 | 82.1 | 64.7 | 51.7 | 44.7 | 40.5 | 37.3 | 33.7 | 18.2 | 2 | 0.1 | 0 | 0 | 5.62
13.34
CV_2008-359 | 14137002 | 2008-05-22 | 12:39 | 100186 | composite | 15 | 14 | A set | 100 | 74.4 | 43.8 | 25.5 | 19.6 | 18.7 | 18.4 | 16.9 | 9 | 0.9 | 0.1 | 0.1 | 0
CV_2008-304 | 14137002 | 2008-05-22 | 14:20 | 46871.5 | composite | 15 | 14 | B set | 100 | 90.3 | 62 | 51.4 | 44.9 | 41.5 | 39.4 | 35.7 | 21.1 | 1.9 | 0.2 | 0.1 | 0 | 36.97
12.15
Stark Street suspended
453056122213701
CV-2008-249-1 |  | 2007-09-19 | 14:40 |  | composite |  | 5 | 6
CV-2008-250-1 |  | 2007-09-19 | 14:39 |  | composite |  | 5 | 6
CV-2008-245-1 |  | 2007-10-20 | 18:26 |  | composite |  | 5 | 1074 | 100 | 100 | 100 | 100 | 100 | 100 | 100 | 98.803 | 84.534 | 40.338 | 25.002 | 21.951 | 20.356
CV-2008-247-1 |  | 2007-10-20 | 18:48 |  | composite |  | 6 | 2195 | [12 empty] | 11 | 0.38
CV-2008-267-1 |  | 2007-10-21 | 10:20 |  | single dip |  | 1 | 3552 | 100 | 100 | 100 | 100 | 100 | 100 | 100 | 99.879 | 94.934 | 49.075 | 12.28 | 8.607 | 7.381
CV-2008-246-1 |  | 2007-11-18 | 16:20 |  | composite |  | 9 | 2188 | 100 | 100 | 100 | 100 | 100 | 100 | 100 | 99.072 | 77.178 | 27.673 | 11.654 | 6.946 | 4.314 | 0.43
0.59
Stark Street bedload
453056122213701
CV-2008-283-1 |  | 2007-10-20 | 16:58 | 3473.4 | composite | 30 | 10 |  | 100 | 100 | 100 | 100 | 100 | 100 | 99.367 | 94.686 | 60.244 | 6.18 | 0.24 | 0 | 0
CV-2008-279-1 |  | 2007-10-20 | 17:45 | 19792.2 | composite | 60 | 10 |  | 100 | 100 | 100 | 100 | 99.963 | 99.86 | 99.31 | 95.948 | 67.327 | 10.994 | 0.5 | 0.045 | 0 | 0.93
0.85
Dodge Park suspended
14138530
CV-08-258 | 14138530 | 2007-09-19 | 11:35 |  | composite |  | 5 | 9
CV-2008-257-1 | 14138530 | 2007-09-19 | 11:37 |  | composite |  | 5 | 9
CV-2008-263-1 | 14138530 | 2007-10-19 | 14:50 |  | composite |  | 3 | 375 | 100 | 100 | 100 | 100 | 100 | 100 | 100 | 100 | 100 | 99.517 | 98.638 | 97.332 | 94.238
CV-08-262 | 14138530 | 2007-10-19 | 15:20 |  | composite |  | 3 | 334 | [13 empty] | 0.05
CV-2008-261-1 | 14138530 | 2007-10-19 | 16:44 |  | composite |  | 3 | 269 | 100 | 100 | 100 | 100 | 100 | 100 | 100 | 100 | 100 | 99.764 | 99.244 | 97.968 | 94.376
CV-2008-260-1 | 14138530 | 2007-10-19 | 20:30 |  | composite |  | 4 | 731 | 100 | 100 | 100 | 100 | 100 | 100 | 100 | 100 | 99.67 | 98.934 | 97.23 | 93.294 | 86.006 | 0.05
CV-2008-259-1 | 14138530 | 2007-10-19 | 21:00 |  | composite |  | 4 | 547 | 100 | 100 | 100 | 100 | 100 | 100 | 100 | 100 | 97.229 | 96.464 | 94.983 | 92.355 | 85.834 | 0.05
CV-2008-253-1 | 14138530 | 2007-10-19 | 22:05 |  | composite |  | 4 | 1030 | 100 | 100 | 100 | 100 | 100 | 100 | 100 | 100 | 100 | 99.826 | 98.798 | 97.408 | 94.757 | 0.05
CV-2008-264-1 | 14138530 | 2007-10-19 | 22:45 |  | composite |  | 3 | 8209 | 100 | 100 | 100 | 100 | 100 | 100 | 100 | 100 | 100 | 99.875 | 99.701 | 99.487 | 98.064 | 0.05
CV-2008-254-1 | 14138530 | 2007-10-19 | 23:25 |  | composite |  | 4 | 2920 | 100 | 100 | 100 | 100 | 100 | 100 | 100 | 100 | 100 | 99.827 | 99.519 | 99.194 | 96.209 | 0.05
CV-2008-252-1 | 14138530 | 2007-10-20 | 15:23 |  | composite |  | 5 | 602 | 100 | 100 | 100 | 100 | 100 | 100 | 100 | 100 | 99.593 | 98.201 | 96.021 | 93.237 | 76.756 | 0.05
CV-2008-251-1 | 14138530 | 2007-10-20 | 16:10 |  | composite |  | 5 | 590 | [12 empty] | 70 | 0.06
CV-2008-270-1 | 14138530 | 2007-11-17 | 14:30 |  | composite |  | 6 | 1688 | 100 | 100 | 100 | 100 | 100 | 100 | 100 | 99.446 | 97.879 | 93.706 | 86.555 | 61.632 | 34.227
CV-2008-271-1 | 14138530 | 2007-11-17 | 14:44 |  | composite |  | 5 | 1675 | [12 empty] | 30.1 | 0.11
CV-2008-268-1 | 14138530 | 2007-11-18 | 11:47 |  | composite |  | 6 | 811 | 100 | 100 | 100 | 100 | 100 | 100 | 100 | 100 | 98.85 | 92.969 | 77.53 | 45.371 | 22.946
CV-2008-269-1 | 14138530 | 2007-11-18 | 12:14 |  | composite |  | 6 | 709 | [12 empty] | 24.6 | 0.14
CV-2008-265-1 | 14138530 | 2007-12-24 | 12:34 |  | composite |  | 9 | 1704 | 100 | 100 | 100 | 100 | 100 | 100 | 100 | 98.915 | 92.065 | 69.208 | 33.257 | 14.593 | 8.192
CV-2008-266-1 | 14138530 | 2007-12-24 | 13:18 |  | composite |  | 8 | 1272 | [12 empty] | 10.2 | 0.32
CV-2008-256-1 | 14138530 | 2008-01-11 | 12:20 |  | composite |  |  | 717 | 100 | 100 | 100 | 100 | 100 | 100 | 100 | 99.379 | 89.066 | 61.377 | 28.549 | 12.752 | 7.478
CV-2008-255-1 | 14138530 | 2008-01-11 | 12:25 |  | composite |  |  | 834 | [12 empty] | 6.6 | 0.36
CV-08-334 | 14138530 | 2008-05-15 | 12:35 |  | composite |  | 9 | 206 | 100 | 100 | 100 | 100 | 100 | 100 | 100 | 100 | 96.6 | 77.8 | 48.7 | 28.7 | 18.8
cv-08-333 | 14138530 | 2008-05-15 | 12:36 |  | composite |  | 9 | 214 | [13 empty] | 0.22
CV-08-330 | 14138530 | 2008-05-16 | 12:27 |  | composite |  | 9 | 350 | 100 | 100 | 100 | 100 | 100 | 100 | 100 | 100 | 96.1 | 82.5 | 55.7 | 36 | 24.7
CV-08-329 | 14138530 | 2008-05-16 | 12:28 |  | composite |  | 9 | 358 | [13 empty] | 0.18
CV-08-326 | 14138530 | 2008-05-17 | 12:41 |  | composite |  | 10 | 575 | 100 | 100 | 100 | 100 | 100 | 100 | 100 | 97.1 | 92.8 | 74.8 | 49.8 | 33.9 | 24
CV-08-325 | 14138530 | 2008-05-17 | 12:42 |  | composite |  | 10 | 563 | [13 empty] | 0.22
CV-08-314 | 14138530 | 2008-05-18 | 11:48 |  | composite |  | 8 | 691 | 100 | 100 | 100 | 100 | 100 | 100 | 100 | 100 | 96.7 | 80.2 | 56.1 | 38.8 | 26.4
CV-08-313 | 14138530 | 2008-05-18 | 11:49 |  | composite |  | 8 | 1529 | [13 empty] | 0.18
Dodge Park bedload
14138530
CV-2008-282-1 | 14138530 | 2007-11-18 | 10:27 | 3364.4 | composite | 30 | 10 |  | 100 | 100 | 100 | 100 | 99.333 | 97.706 | 93.07 | 81.055 | 45.711 | 5.199 | 0.729 | 0.158 | 0.063
CV-2008-281-1 | 14138530 | 2007-11-18 | 10:58 | 5314.6 | composite | 60 | 10 |  | 100 | 100 | 100 | 100 | 100 | 99.382 | 97.545 | 92.411 | 62.013 | 10.335 | 2.229 | 0.236 | 0.034 | 1.2
CV-2008-280-1 | 14138530 | 2007-12-24 | 10:08 | 31743.7 | composite | 30 | 10 |  | 100 | 100 | 100 | 97.909 | 97.674 | 97.424 | 96.674 | 93.512 | 76.96 | 29.044 | 5.377 | 0.58 | 0.105 | 0.91
CV-2008-278-1 | 14138530 | 2007-12-24 | 11:12 | 37308.8 | composite | 30 | 10 |  | 100 | 100 | 100 | 100 | 99.976 | 99.799 | 99.277 | 97.556 | 74.311 | 26.027 | 3.917 | 0.329 | 0.073 | 0.73
CV-2008-284-1 | 14138530 | 2008-01-11 | 10:40 | 24952.6 | composite | 15 | 10 |  | 100 | 100 | 100 | 100 | 99.841 | 99.606 | 98.898 | 93.903 | 54.649 | 9.285 | 0.94 | 0.176 | 0.059 | 0.7
CV-2008-285-1 | 14138530 | 2008-01-11 | 11:25 | 43912.3 | composite | 15 | 10 |  | 100 | 100 | 100 | 100 | 99.329 | 98.611 | 96.488 | 88.906 | 45.553 | 7.756 | 0.637 | 0 | 0 | 0.95
CV-2008-367-1 | 14138530 | 2008-05-15 | 10:37 | 5050.7 | composite | 60 | 10 | A set | 100 | 100 | 100 | 98.7 | 97.7 | 95.9 | 93.8 | 90.6 | 53.8 | 3.6 | 0.2 | 0.1 | 0 | 1.09
CV-2008-367-2 | 14138530 | 2008-05-15 | 11:35 | 4410.2 | composite | 60 | 10 | B set | 100 | 100 | 100 | 100 | 100 | 99.7 | 98.3 | 93.4 | 60 | 3.4 | 0.1 | 0 | 0 | 1.11
CV-2008-365 | 14138530 | 2008-05-16 | 10:25 | 10479.2 | composite | 45 | 10 |  | 100 | 100 | 100 | 97.2 | 96.3 | 95 | 92.1 | 88.5 | 55.7 | 9 | 0.7 | 0.1 | 0 | 0.97
CV-2008-366 | 14138530 | 2008-05-16 | 11:19 | 11614.6 | composite | 45 | 10 |  | 100 | 100 | 100 | 99 | 98.3 | 97.8 | 96.5 | 90.5 | 59 | 8.9 | 0.6 | 0.2 | 0 | 1.11
CV-2008-361 | 14138530 | 2008-05-17 | 10:22 | 17814.4 | composite | 45 | 10 |  | 100 | 100 | 100 | 100 | 98.9 | 97.5 | 94.7 | 91.5 | 62 | 10.3 | 0.7 | 0.1 | 0 | 0.99
CV-2008-360 | 14138530 | 2008-05-17 | 11:10 | 31577.7 | composite | 45 | 10 |  | 100 | 100 | 98.2 | 94.6 | 90.6 | 87.8 | 84.2 | 73.3 | 47.7 | 7.6 | 0.5 | 0.3 | 0 | 0.96
CV-2008-362 | 14138530 | 2008-05-18 | 9:35 | 21592.7 | composite | 45 | 4 |  | 100 | 100 | 100 | 99.5 | 99.3 | 99 | 98.2 | 92.9 | 53 | 8.2 | 0.7 | 0.3 | 0 | 1.57
[5 empty] | 83-140 | [16 empty] | 0.99
CV-2008-364 | 14138530 | 2008-05-18 | 10:35 | 1618.3 | composite | 15 | 6 |  | 100 | 100 | 100 | 100 | 100 | 100 | 99.7 | 98.8 | 75.9 | 9.8 | 0.4 | 0 | 0
[5 empty] | 159-253 | [16 empty] | 0.79
CV-2008-363 | 14138530 | 2008-05-18 | 10:35 | 16600.9 | composite | 30 | 10 |  | 100 | 100 | 100 | 100 | 100 | 99.9 | 99.4 | 98.4 | 68.4 | 12 | 1.2 | 0.3 | 0.1
0.81

## Sample Weights
SANDY RIVER WEIGHTS MAJOR 3
Lab # | Station # | Date | Time | Sample Net | A L L W E I G H T S I N G R A M S
[5 empty] | 256 mm | 128 mm | 63 mm | 31.5 mm | 16.0 mm | 8.0 mm | 4.0 mm | 2.0 mm | 1.0 mm | 0.50 mm | 0.25 mm | 0.125 mm | 0.063 mm | Silt/Clay | Through 4.0 mm
CV-2008-163-1 | 14136500 | 2007-09-13 | 11:00 | 141.9 | [5 empty] | 0 | 0.1 | 4.6 | 42.5 | 88.6 | 4 | 0.2 | 0.2 | 0.1 | 141.8
CV-2008-109-1 | 14136500 | 2007-10-20 | 13:25 | 29655 |  |  |  |  | 0 | 89.5 | 1529.8 | 27.8 | 76.1 | 48.5 | 9.6 | 0.8 | 0.1 | 0 | 28035.5
CV-2008-110-1 | 14136500 | 2007-10-20 | 14:00 | 12602.1 |  |  |  |  | 0 | 40.9 | 1017.6 | 51.8 | 75.2 | 75 | 11.9 | 1.3 | 0.1 | 0 | 11543.7
CV-2008-144-1 | 14136500 | 2007-11-17 | 11:00 | 2.0695 | 711.6 | [6 empty] | 0.015 | 0.108 | 0.251 | 0.447 | 0.463 | 0.369 | 0.417 | 0
CV-2008-107-1 | 14136500 | 2007-11-17 | 12:10 | 2542 |  |  |  |  | 0 | 2.2 | 26.1 | 10.6 | 43.3 | 90.6 | 14.7 | 2.1 | 0.2 | 0 | 2513.7
CV-2008-108-1 | 14136500 | 2007-11-17 | 12:30 | 3097.2 |  |  |  | 0 | 10.7 | 49.3 | 147.1 | 11.3 | 36.3 | 58.3 | 5.3 | 0.8 | 0.2 | 0.1 | 2890.1
CV-2008-229-1 | 14137002 | 1970-12-24 | 10:47 | 7549.3 |  | 0 | 3283.7 | 1626.3 | 18.2 | 2.8 | 21 | 15.6 | 77.4 | 142.6 | 17.5 | 0.6 | 0.2 | 0.1 | 2597.3
CV-2008-132-2 | 14137002 | 2007-10-21 | 12:28 | 0.8616 | 5838.8 | [6 empty] | 0 | 0.169 | 0.347 | 0.153 | 0.075 | 0.053 | 0.064 | 0
CV-2008-132-3 | 14137002 | 2007-10-21 | 12:30 | 0.861 | 2858.9 | [6 empty] | 0 | 0.048 | 0.207 | 0.193 | 0.137 | 0.122 | 0.154 | 0
CV-2008-132-4 | 14137002 | 2007-10-21 | 12:33 | 1.8417 | 9087.9 | [6 empty] | 0 | 0.11 | 0.697 | 0.573 | 0.209 | 0.119 | 0.133 | 0
CV-2008-132-5 | 14137002 | 2007-10-21 | 12:36 | 1.5017 | 9684.3 | [6 empty] | 0.015 | 0.125 | 0.503 | 0.491 | 0.181 | 0.1 | 0.086 | 0
CV-2008-132-6 | 14137002 | 2007-10-21 | 12:38 | 0.3842 | 3074.6 | [6 empty] | 0 | 0.001 | 0.051 | 0.131 | 0.093 | 0.057 | 0.052 | 0
CV-2008-132-1 | 14137002 | 2007-10-21 | 12:40 | 0.6165 | 5489 | [6 empty] | 0.052 | 0.159 | 0.189 | 0.068 | 0.052 | 0.042 | 0.054 | 0
CV-2008-132-7 | 14137002 | 2007-10-21 | 12:40 | 0.4159 | 2038.3 | [6 empty] | 0 | 0.008 | 0.043 | 0.096 | 0.103 | 0.084 | 0.083 | 0
CV-2008-132-8 | 14137002 | 2007-10-21 | 12:43 | 3.5937 | 7838.6 | [6 empty] | 0.02 | 0.247 | 1.156 | 1.246 | 0.498 | 0.221 | 0.206 | 0
CV-2008-132-9 | 14137002 | 2007-10-21 | 12:45 | 8.8155 | 10167.7 | [6 empty] | 0.139 | 0.943 | 4.068 | 2.31 | 0.624 | 0.347 | 0.384 | 0 | Note: material that are finer than 4.0mm and are processed through the 8" sieves are split to reduce overloading the sieves. So the wts represented here for sizes less than 4.0mm may only represent a portion of the whole sample for that size class.
CV-2008-132-10 | 14137002 | 2007-10-21 | 12:48 | 1.4485 | 3758.5 | [6 empty] | 0.019 | 0.275 | 0.302 | 0.218 | 0.167 | 0.185 | 0.282 | 0
CV-2008-132-11 | 14137002 | 2007-10-21 | 12:50 | 0.8668 | 3430.7 | [6 empty] | 0.007 | 0.112 | 0.2 | 0.187 | 0.123 | 0.107 | 0.13 | 0
CV-2008-132-12 | 14137002 | 2007-10-21 | 12:53 | 0.4644 | 2391.2 | [6 empty] | 0 | 0.002 | 0.065 | 0.124 | 0.095 | 0.081 | 0.098 | 0
CV-2008-135-1 | 14137002 | 2007-11-17 | 11:40 | 9.9846 | 4167.4 | [6 empty] | 0.181 | 0.633 | 2.395 | 3.2 | 1.82 | 0.871 | 0.884 | 0
CV-2008-119-1 | 14137002 | 2007-11-17 | 12:54 | 584.2 |  |  |  | 0 | 17.2 | 60.1 | 61 | 32.8 | 44.7 | 76.9 | 39.8 | 12.2 | 3.1 | 1.1 | 438.5
CV-2008-120-1 | 14137002 | 2007-11-17 | 12:58 | 292.9 |  |  |  |  | 0 | 2.2 | 3.6 | 3.7 | 14.7 | 67 | 45.2 | 17.1 | 3.5 | 0.8 | 284
CV-2008-126-1 | 14137002 | 2007-11-17 | 13:08 | 10932.2 |  | 0 | 2731.9 | 425.8 | 73 | 141.9 | 217.9 | 11 | 62.1 | 75.7 | 28.3 | 11.6 | 2.1 | 0.3 | 7336.7
CV-2008-106-1 | 14137002 | 2007-11-17 | 13:14 | 10145.2 |  | 0 | 1731.8 | 928.8 | 50.8 | 44 | 48.3 | 1.8 | 15.8 | 33.8 | 35.4 | 17.6 | 2.8 | 0.5 | 7341.5
CV-2008-121-1 | 14137002 | 2007-11-17 | 13:20 | 10487.8 |  |  | 0 | 463 | 20.3 | 52.9 | 84.4 | 4.4 | 20.1 | 62.4 | 94.8 | 29.6 | 3.7 | 0.7 | 9867.6
CV-2008-105-1 | 14137002 | 2007-11-17 | 13:26 | 6854.6 |  |  |  |  | 0 | 19.3 | 29.5 | 1.2 | 9.5 | 34 | 39.1 | 12 | 1.7 | 0.2 | 6805.8
CV-2008-125-1 | 14137002 | 2007-11-17 | 13:31 | 4122.6 | [5 empty] | 0 | 2.7 | 0.7 | 10.8 | 73.6 | 98.8 | 34.1 | 6.3 | 1.8 | 4106.2
CV-2008-129-1 | 14137002 | 2007-11-17 | 13:37 | 3471.8 | [5 empty] | 0 | 1.9 | 0.4 | 7.8 | 71 | 78.3 | 24.6 | 3.7 | 0.7 | 3460.2
CV-2008-130-1 | 14137002 | 2007-11-17 | 13:42 | 13671.8 |  | 0 | 4287.5 | 1540.4 | 265.9 | 105.3 | 96.8 | 4.1 | 22.1 | 76.4 | 70.1 | 20.4 | 3.3 | 0.3 | 7375.9
CV-2008-123-1 | 14137002 | 2007-11-17 | 13:47 | 15562.1 |  | 0 | 1656.1 | 1228.2 | 435.7 | 147.4 | 120.4 | 4.2 | 28.1 | 115.7 | 87.8 | 24.7 | 3.7 | 0.7 | 11974.3
CV-2008-104-1 | 14137002 | 2007-11-17 | 13:52 | 18710.7 |  |  | 0 | 2186.7 | 2335.1 | 1615.3 | 1154.6 | 10 | 30.2 | 36.9 | 15.2 | 5.6 | 1.2 | 0.4 | 11419
CV-2008-122-1 | 14137002 | 2007-11-17 | 13:57 | 4167.2 |  |  |  | 0 | 135.1 | 152.6 | 195.7 | 14.5 | 51.5 | 89.1 | 43.2 | 8.4 | 1.6 | 0.2 | 3675.9
CV-2008-162-1 | 14137002 | 2007-11-17 | 14:03 | 14498.8 |  | 0 | 2403 | 846.5 | 424.2 | 385.9 | 464.9 | 19.9 | 77 | 79.3 | 39.4 | 7.8 | 1.1 | 0.2 | 9974.3
CV-2008-161-1 | 14137002 | 2007-11-17 | 14:09 | 14091 |  | 0 | 1800.3 | 1415.4 | 225.4 | 242.4 | 341.2 | 7.7 | 23.3 | 61.6 | 38.8 | 8.1 | 1.1 | 0.1 | 10044.4
CV-2008-118-1 | 14137002 | 2007-11-17 | 14:20 | 18399.9 |  | 0 | 5314.5 | 281.3 | 196.5 | 130.5 | 163.5 | 6.9 | 49 | 122.1 | 48.4 | 8.6 | 1.1 | 0.2 | 12313.6
CV-2008-156-1 | 14137002 | 2007-11-17 | 14:25 | 7171.1 |  |  |  |  | 0 | 17.1 | 36.8 | 4.3 | 38.2 | 107.6 | 40.1 | 6.5 | 0.8 | 0.2 | 7117.2
CV-2008-127-1 | 14137002 | 2007-11-17 | 14:30 | 4866.9 |  |  |  | 0 | 15.4 | 5.4 | 20.6 | 5.3 | 38 | 122 | 42.9 | 7.9 | 1 | 0.3 | 4817.2
CV-2008-157-1 | 14137002 | 2007-11-17 | 14:36 | 2745.4 |  |  |  |  | 0 | 0.8 | 5 | 0.5 | 12.2 | 69.2 | 48.3 | 11.8 | 2.3 | 0.3 | 2735.1
CV-2008-160-1 | 14137002 | 2007-11-17 | 14:40 | 12662.1 | 0 | 5332.7 | 1189.1 | 407.7 | 159.2 | 75.6 | 64.6 | 3.3 | 16.5 | 73.5 | 47.8 | 13.3 | 2.5 | 0.4 | 5433.2
CV-2008-158-1 | 14137002 | 2007-11-17 | 14:45 | 9161.5 |  |  | 0 | 215.4 | 102.5 | 60.4 | 63.3 | 3.1 | 24.9 | 86.2 | 69.2 | 24.1 | 4.5 | 0.9 | 8709.2
CV-2008-128-1 | 14137002 | 2007-11-17 | 14:53 | 2441.4 |  |  |  | 0 | 16 | 34.5 | 68.8 | 7.2 | 33.4 | 65.8 | 25.8 | 4 | 0.5 | 0.1 | 2322.1
CV-2008-139-1 | 14137002 | 2007-11-17 | 16:14 | 4.812 | 10850 | [6 empty] | 0.481 | 0.914 | 0.952 | 1.076 | 0.799 | 0.312 | 0.279 | 0
CV-2008-139-2 | 14137002 | 2007-11-17 | 16:21 | 6.0092 | 18816.5 | [6 empty] | 0.022 | 0.355 | 1.892 | 2.65 | 0.754 | 0.19 | 0.146 | 0
CV-2008-139-3 | 14137002 | 2007-11-17 | 16:26 | 2.6786 | 7792.7 | [6 empty] | 0 | 0.008 | 0.197 | 1.176 | 0.808 | 0.268 | 0.222 | 0
CV-2008-139-4 | 14137002 | 2007-11-17 | 16:33 | 2.0943 | 8281.3 | [6 empty] | 0 | 0.004 | 0.142 | 0.68 | 0.731 | 0.302 | 0.235 | 0
CV-2008-139-5 | 14137002 | 2007-11-17 | 16:43 | 3.4764 | 14106.7 | [6 empty] | 0 | 0.08 | 0.53 | 1.241 | 0.984 | 0.366 | 0.275 | 0
CV-2008-103-1 | 14137002 | 2007-11-17 | 1449.6174 | 11268.2 |  | 0 | 1137.4 | 1791.6 | 1341.8 | 663.6 | 452.4 | 9.5 | 29.5 | 42.5 | 23 | 11 | 2.5 | 0.5 | 5881.4
CV-2008-148-1 | 14137002 | 2007-11-18 | 14:13 | 4.8653 | 1780.8 | [6 empty] | 0.076 | 0.608 | 1.54 | 1.496 | 0.639 | 0.228 | 0.279 | 0
CV-2008-154-1 | 14137002 | 2007-11-19 | 12:43 | 18641.1 |  | 0 | 418.4 | 77.3 | 55.1 | 56.3 | 105.8 | 4.8 | 58.3 | 88 | 14.9 | 0.7 | 0.1 | 0 | 17928.2
CV-2008-159-1 | 14137002 | 2007-11-19 | 13:08 | 9886.1 |  | 0 | 1615.9 | 2079.5 | 327.4 | 120.8 | 104.8 | 9.1 | 72.8 | 79.4 | 4.7 | 0.3 | 0.1 | 0 | 5637.7
CV-2008-124-1 | 14137002 | 2007-11-19 | 13:32 | 15570.9 |  | 0 | 342.5 | 123.4 | 60.4 | 74 | 126.8 | 4.6 | 62.4 | 90.2 | 14.2 | 0.8 | 0.2 | 0.1 | 14843.8
CV-2008-155-1 | 14137002 | 2007-11-19 | 13:39 | 10239.2 |  | 0 | 2234.8 | 1224.8 | 320.7 | 193.3 | 165.1 | 165.1 | 12.8 | 77.9 | 62.2 | 2.9 | 0.2 | 0.1 | 6100.5
CV-2008-133-1 | 14137002 | 2007-12-03 | 14:42 | 4.4831 | 2379.3 | [6 empty] | 0.04 | 0.361 | 0.945 | 1.222 | 0.777 | 0.451 | 0.687 | 0
CV-2008-180-1 | 14137002 | 2007-12-14 | 15:34 | 4045.8 |  |  | 0 | 659.7 | 1090.3 | 686 | 357 | 23.1 | 39.4 | 56.5 | 13.4 | 0.6 | 0.1 | 0 | 1252.8
CV-2008-187-1 | 14137002 | 2007-12-24 | 9:56 | 9748.7 |  |  |  | 0 | 162.4 | 238.9 | 303.9 | 16 | 85.8 | 115.1 | 25.4 | 1.5 | 0.2 | 0 | 9043.5
CV-2008-225-1 | 14137002 | 2007-12-24 | 10:03 | 7813.2 |  |  |  | 0 | 49.1 | 127.9 | 193.2 | 16.8 | 68.3 | 76.8 | 9.2 | 0.3 | 0.1 | 0 | 7443
CV-2008-228-1 | 14137002 | 2007-12-24 | 10:11 | 3963.8 | 0 | 11844 | 6475 | 2894.6 | 763 | 498.7 | 673.6 | 24.6 | 99.3 | 98.7 | 16.4 | 1.6 | 0.2 | 0.1 | 16481.9
CV-2008-237-1 | 14137002 | 2007-12-24 | 10:17 | 32834 | 0 | 7254 | 7834 | 2843.6 | 788.8 | 437.3 | 407.8 | 4.4 | 34.1 | 84.3 | 15.5 | 1.1 | 0.1 | 0 | 13268.5
CV-2008-223-1 | 14137002 | 2007-12-24 | 10:23 | 6189.9 |  | 0 | 830.6 | 287.5 | 5.4 | 28.5 | 43.2 | 3.5 | 19.6 | 83.8 | 19.1 | 1.2 | 0.1 | 0 | 4994.7
CV-2008-222-1 | 14137002 | 2007-12-24 | 10:28 | 7445.8 |  | 0 | 3027 | 1720 | 1160.1 | 40.1 | 17.6 | 8.7 | 73.9 | 151.7 | 20.2 | 1.1 | 0.2 | 0.1 | 1481
CV-2008-186-1 | 14137002 | 2007-12-24 | 10:33 | 1567.7 |  | 0 | 951 | 0 | 51.2 | 0 | 2.4 | 1.2 | 20.7 | 99.8 | 21.2 | 1 | 0.1 | 0.1 | 563.1
CV-2008-188-1 | 14137002 | 2007-12-24 | 10:38 | 451.2 | [5 empty] | 0 | 0.3 | 1.1 | 26.2 | 146.9 | 31.7 | 2.4 | 0.2 | 0 | 450.9
CV-2008-185-1 | 14137002 | 2007-12-24 | 10:42 | 1412 | [5 empty] | 0 | 4.9 | 3.6 | 50.8 | 133.8 | 21 | 1 | 0.1 | 0 | 1407.1
CV-2008-224-1 | 14137002 | 2007-12-24 | 10:57 | 13612.3 | 0 | 3645.5 | 1176.6 | 1485.8 | 754.4 | 262 | 216.9 | 17.5 | 67.4 | 92 | 10.9 | 0.4 | 0.1 | 0 | 6071.1
CV-2008-221-1 | 14137002 | 2007-12-24 | 11:03 | 21399.9 |  | 0 | 4543.8 | 9287 | 3418.3 | 777 | 321.4 | 18.2 | 69.8 | 76.4 | 9 | 0.7 | 0.2 | 0.2 | 3052.4
CV-2008-233-1 | 14137002 | 2007-12-24 | 11:09 | 6084.3 | 0 | 3760.4 | 0 | 131.3 | 145.9 | 173.8 | 229 | 45.5 | 106.3 | 78.4 | 9.3 | 0.6 | 0.1 | 0 | 1643.9
CV-2008-234-1 | 14137002 | 2007-12-24 | 11:19 | 5201.6 |  |  | 0 | 446.7 | 988.8 | 967.9 | 725.5 | 54.4 | 53.5 | 88.6 | 9 | 0.1 | 0 | 0 | 2072.7
CV-2008-239-1 | 14137002 | 2007-12-24 | 14:24 | 238 | [5 empty] | 0 | 0.4 | 1.5 | 29.7 | 166.2 | 37.3 | 2 | 0.1 | 0.1 | 237.6
CV-2008-184-1 | 14137002 | 2007-12-24 | 14:29 | 3642.3 | [5 empty] | 0 | 3.6 | 62.1 | 78.9 | 5.9 | 4.3 | 0.3 | 0.1 | 0 | 3637.1
CV-2008-231-1 | 14137002 | 2007-12-24 | 14:34 | 28738.2 | 0 | 4509.9 | 3167.2 | 5267.2 | 1936.1 | 1765.3 | 1847.8 | 67.5 | 115.2 | 56.2 | 5.4 | 0.4 | 0.2 | 0.1 | 10244.7
CV-2008-230-1 | 14137002 | 2007-12-24 | 14:39 | 18236.6 |  |  | 0 | 524.4 | 130.8 | 211.8 | 168.6 | 4.6 | 67.4 | 105.7 | 20.8 | 1.4 | 0.1 | 0 | 17201
CV-2008-232-1 | 14137002 | 2007-12-24 | 14:43 | 3472 | [6 empty] | 0 | 0.4 | 17.4 | 134.9 | 38 | 2.4 | 0.1 | 0 | 3472
CV-2008-235-1 | 14137002 | 2007-12-24 | 14:48 | 429.4 | [5 empty] | 0 | 0.8 | 2 | 34.5 | 152.8 | 24.3 | 0.9 | 0.1 | 0 | 428.6
CV-2008-238-1 | 14137002 | 2007-12-24 | 14:52 | 176.2 |  |  | 0 | 54.1 | 0 | 0 | 0.4 | 2.1 | 17.2 | 80.8 | 20.1 | 0.9 | 0 | 0 | 121.6
CV-2008-236-1 | 14137002 | 2007-12-24 | 14:57 | 337.9 | [6 empty] | 0 | 0.8 | 30.6 | 118.2 | 16.8 | 0.8 | 0.1 | 0 | 337.9
CV-2008-181-1 | 14137002 | 2007-12-24 | 15:02 | 736.1 | [5 empty] | 0 | 1 | 1.7 | 53.1 | 142.2 | 16.2 | 0.7 | 0.1 | 0 | 735.1
CV-2008-183-1 | 14137002 | 2007-12-24 | 15:07 | 2327.6 |  |  | 0 | 97.3 | 0 | 7.3 | 37.4 | 21.8 | 90.7 | 101.3 | 14 | 0.5 | 0.1 | 0.1 | 2185.6
CV-2008-240-1 | 14137002 | 2007-12-24 | 15:13 | 3029.2 |  |  | 0 | 46.8 | 64.2 | 52.4 | 126.9 | 29.1 | 65.8 | 63.8 | 8.7 | 0.1 | 0 | 0 | 2739.4
CV-2008-182-1 | 14137002 | 2007-12-24 | 15:19 | 702.6 |  |  | 0 | 94.2 | 17.1 | 21.7 | 44.2 | 24.1 | 51.3 | 70.6 | 11.1 | 0.2 | 0.1 | 0 | 527.4
CV-2008-226-1 | 14137002 | 2007-12-24 | 15:25 | 21700.7 |  | 0 | 5469.7 | 14055.5 | 565.2 | 785.1 | 178.9 | 25.5 | 57.1 | 67.3 | 10.4 | 1.9 | 1.1 | 0.5 | 646.3