## Table 2A-Soil Properties
Table 2A. Soil chemical and hydraulic properties measured at four evapotranspiration (ET) sites and one monitoring site, Dixie Valley, Nevada, April 2009 through September 2011.
[Volumetric water content at soil tensions: soil tension is equivalent to xoil matric potential; EC, electrical conductivity; Cl, chloride concentration; DV, dense vegetation ET site; SV, sparse vegetation ET site; PL1, playa 1 ET site; PL2, playa 2 ET site; PLW, playa west monitoring site; -, not determined; mmhos cm-1, millimohs per centimeter; mg kg-1, milligrams per kilogram; g cm-3, grams per cubic centimeter; cm s-1, centimeters per second]
Volumetric Water Content at Soil Tensions (bars)
Site | Depth interval | pH1 | EC1 | Cl | 02 | 1/10 | 1/3 | 1 | 5 | 15 | Laboratory-packed bulk density | Mean field-measured bulk density | Saturated vertical hydraulic conductivity | α3 | N3 | M3 | Residual water content
| cm |  | mmhos cm-1 | mg kg-1 | –––––––––––––––––––––– fraction –––––––––––––––––––––– | [5 empty] | g cm-3 | g cm-3 | cm s-1 | cm-1 |  |  | fraction
DV | 0-6 | - | - | - | - | - | - | - | - | - | - | 1.0572 | - | - | - | - | -
| 0-15 | 9.03 | 13.9 | 466.77 | 53.4 | 42.5 | 22.9734 | 19.5058 | 15.7641 | 11.8 | 1.28 | 0.97734 | 0.001653 | 0.01 | 1.2785 | 0.21782 | 0
| 30-45 | 9.53 | 11.4 | 669.28 | 52.5 | 43.7 | 23.3774 | 19.1887 | 13.9128 | 11.2 | 1.25 | 1.0481 | 0.0047193 | 0.01 | 1.277 | 0.21689 | 0
| 45-60 | - | - | - | - | - | - | - | - | - | - | 1.3117 | 0 | - | - | - | -
| 60-75 | 9.33 | 18.5 | 612.35 | 54.6 | 40.4 | 25.1981 | 21.6677 | 18.6417 | 12.3 | 1.26 | 1.1882 | 0.0065851 | 0.021915 | 1.2284 | 0.18596 | 0
| 90-105 | 9.26 | 19.5 | 752.35 | 51.2 | 39.4 | 24.2543 | 20.6392 | 16.3999 | 12.6 | 1.24 | 1.3162 | 0.0066801 | 0.015662 | 1.239 | 0.19293 | 0
| 110-125 | 9.25 | 18.2 | 717.95 | 53 | 40.4 | 25.0065 | 22.2816 | 17.0345 | 12.3 | 1.27 | 1.216 | 0.00068681 | 0.015902 | 1.2385 | 0.19254 | 0
| 150-165 | 8.95 | 24.4 | 849.7 | 55.7 | 41.2 | 25.7988 | 21.8564 | 19.1465 | 12.6 | 1.26 | 1.3155 | 0.00011922 | 0.02215 | 1.228 | 0.18565 | 0
| 170-185 | 8.5 | 25.8 | 877.99 | - | 39.5 | 25.0664 | 24.1547 | 20.8087 | 12.3 | 1.25 | 1.3176 | 0.00078817 | 0.041426 | 1.1988 | 0.16585 | 0
| 210-225 | 8.65 | 25 | 833.94 | - | 38.7 | 26.0857 | 16.414 | 10.9076 | 13.1174 | 1.29 | 1.2003 | 0.00084072 | 0.01 | 1.2664 | 0.21039 | 0
| 230-245 | 8.75 | 26 | 766.57 | 47.9 | 32.4 | 23.9189 | 17.2894 | 14.2 | 11.3 | 1.23 | 1.437 | 0.00019988 | 0.030812 | 1.2243 | 0.18321 | 0
| 270-285 | 8.9 | 20.3 | 755.88 | - | - | - | - | - | - | 1.25 | 1.2432 | 0.0011929 | - | - | - | -
| 290-305 | 8.63 | 15.5 | 704.64 | 55.5 | 41.7 | 28.6571 | 26.0743 | 18.9 | 14.4 | 1.29 | 1.223 | 0.00010787 | 0.021032 | 1.2096 | 0.17327 | 0
| 365-380 | - | - | - | - | - | - | - | - | - | - | 1.2977 | - | - | - | - | -
| 385-400 | 8.1 | 1.7 | 181.36 | 56.1 | 42.5 | 22.2896 | 16.417 | 12.5287 | 11.1 | 1.23 | 1.3018 | 0.00014773 | 0.01 | 1.3143 | 0.23914 | 0
| 455-470 | - | - | - | - | - | - | - | - | - | - | 1.1424 | 0 | - | - | - | -
| 475-490 | - | - | - | - | - | - | - | - | - | - | 0.93149 | 0 | - | - | - | -
SV | 0-6 | - | - | - | - | - | - | - | - | - | - | 1.1801 | - | - | - | - | -
LDV | 0-15 | 9.55 | 50 | 1034.26 | 51.1 | 39.5 | 24.4014 | 23.858 | 18.7325 | 11.9 | 1.28 | 1.1223 | 0.000121 | 0.018888 | 1.2169 | 0.17825 | 0
LDV | 30-45 | 9.61 | 42.2 | 1300.84 | 51.6 | 38.7 | 28.8794 | 27.2561 | 20.3032 | 13.9 | 1.29 | 1.0093 | 0.00055141 | 0.025254 | 1.1842 | 0.15552 | 0
LDV | 45-60 | - | - | - | - | - | - | - | - | - | - | 1.2461 | - | - | - | - | -
LDV | 60-75 | 10.1 | 22.2 | 1094 | 55.6 | 40.7 | 25.7594 | 24.1946 | 20.037 | 12.2 | 1.25 | 1.2339 | 0.00073563 | 0.0269 | 1.2136 | 0.17601 | 0
LDV | 90-105 | - | - | - | - | - | - | - | - | - | - | 1.3635 | - | - | - | - | -
LDV | 110-125 | 10.26 | 14.6 | 770.16 | 56.1 | 40.5 | 32.359 | 30.1 | 26.7812 | 16.8 | 1.3 | 1.1808 | 8.9418e-05 | 0.069368 | 1.142 | 0.12431 | 0
LDV | 150-165 | 10.32 | 12.8 | 562.87 | 62.3 | 46.4 | 37.8231 | 36.2 | 31.904 | 19.1 | 1.32 | 1.2294 | 2.7111e-05 | 0.052273 | 1.1378 | 0.1211 | 0
LDV | 170-185 | 10.4 | 12.4 | 705.32 | 60.4 | 47.4 | 37.3698 | 35 | 28.3205 | 18.9 | 1.31 | 1.1992 | 0.0028348 | 0.023948 | 1.1602 | 0.13806 | 0
LDV | 210-225 | 10.16 | 8.1 | 306.32 | 77 | 52.5 | 38.9675 | 35.1931 | 31.1 | 19.3 | 1.33 | 1.2814 | 0.00040238 | 0.073671 | 1.1678 | 0.14371 | 0
LDV | 230-245 | 10.24 | 9.7 | 341.14 | 66.7 | 51.4 | 35.823 | 31.4614 | 28.9 | 18.1 | 1.31 | 1.2137 | 0.00046808 | 0.028012 | 1.1826 | 0.15442 | 0
LDV | 270-285 | 10.27 | 3.4 | 267.45 | - | - | - | - | - | - | 1.3 | 1.1385 | 0.000289 | - | - | - | -
LDV | 290-305 | 10.23 | 3.8 | 268.7 | 73.9 | 60.3 | 45.5877 | 42.8225 | 39.8 | 24.9 | 1.37 | 1.0641 | 0.00031855 | 0.028608 | 1.1437 | 0.12562 | 0
LDV | 365-380 | 10.23 | 3.3 | 239.03 | 93.5 | 72.4 | 51.8862 | 47.7509 | 42.3 | 28.3 | 1.38 | 1.1368 | 0.0004729 | 0.034703 | 1.1642 | 0.14106 | 0
LDV | 385-400 | 10.06 | 1.8 | 201.03 | 91.6 | 71.3 | 48.119 | 41.3386 | 35.2 | 25.9 | 1.41 | 1.0972 | 8.7575e-06 | 0.022336 | 1.1983 | 0.16547 | 0
PL1 | 0-6 | - | - | - | - | - | - | - | - | - | - | 1.1736 | - | - | - | - | -
PL1 | 0-15 | 8.82 | 63.7 | 239.03 | 56.4 | 44.3 | 30.2971 | 35.7 | 23.3466 | 15.8 | 1.31 | 1.234 | 7.0789e-05 | 0.022354 | 1.1735 | 0.14788 | 0
PL1 | 30-45 | 9.84 | 58.1 | 2435.44 | 66.7 | 54.1 | 34.3329 | 32.6 | 29.9 | 17.8 | 1.33 | 1.0525 | 0.00014012 | 0.021039 | 1.1892 | 0.15908 | 0
PL1 | 45-60 | - | - | - | - | - | - | - | - | - | - | 1.2628 | - | - | - | - | -
PL1 | 60-75 | 9.72 | 63.8 | 3194.93 | 63.1 | 49.5 | 31.0065 | 26.7097 | 23.9056 | 15.4 | 1.26 | 1.0914 | 0.00021018 | 0.017541 | 1.2202 | 0.18046 | 0
PL1 | 90-105 | 9.76 | 73.9 | 3962.39 | 71.9 | 51.2 | 33.8 | 27.5 | 22.1 | 17.3 | 1.29 | 1.1397 | 0.00013869 | 0.025976 | 1.227 | 0.185 | 0
PL1 | 110-125 | - | - | - | - | - | - | - | - | - | - | 1.1362 | - | - | - | - | -
PL2 | 0-6 | - | - | - | - | - | - | - | - | - | - | 1.0656 | - | - | - | - | -
PL2 | 0-15 | 9.67 | 94.1 | 4914.19 | 50.3 | 40.5 | 28.1 | 25.8 | 23.5087 | 14.3 | 1.26 | 1.1335 | 0.00038934 | 0.02234 | 1.1765 | 0.14999 | 0
PL2 | 30-45 | 9.7 | 86.6 | 5345.09 | 46.5 | 38.7 | 36.4 | 34.2 | 25.2 | 18.7 | 1.29 | 1.2105 | 0.00024776 | 0.01 | 1.1393 | 0.1223 | 0
PL2 | 45-60 | - | - | - | - | - | - | - | - | - | - | 1.2398 | - | - | - | - | -
PL2 | 60-75 | 9.8 | 95.04 | 16748.12 | 43 | 39.5467 | 34.9421 | 28.4108 | 24.4224 | 17.9 | 1.3 | 1.1222 | 0.00028918 | 0.01 | 1.1359 | 0.11965 | 0
PL2 | 90-105 | 9.76 | 87.4 | 6297.59 | 73.1 | 52.8 | 38.2671 | 31.9886 | 30.6222 | 14.9 | 1.32 | 1.0428 | 3.9409e-05 | 0.028725 | 1.1997 | 0.16646 | 0
PL2 | 110-125 | - | - | - | - | - | - | - | - | - | - | 1.081 | - | - | - | - | -
PL2 | 150-165 | - | - | - | - | - | - | - | - | - | - | 1.1219 | - | - | - | - | -
PL2 | 175-190 | - | - | - | - | - | - | - | - | - | - | 1.0977 | - | - | - | - | -
PLW | 0-6 | - | - | - | - | - | - | - | - | - | - | 1.0875 | - | - | - | - | -
PLW | 0-15 | - | - | - | - | - | - | - | - | - | - | 0.9244 | - | - | - | - | -
PLW | 45-60 | - | - | - | - | - | - | - | - | - | - | 0.93643 | - | - | - | - | -
1Determined from soil paste
2Values represent saturated water content
3van Genuchten (1980) parameters determined from soil tension results

## Table 2B-Equations
Table 2B. Equations used to compute unsaturated zone liquid water fluxes and associated input parameters.
Computed parameter | Equation | Reference
Liquid water flux |  | Philip and de Vries (1957)
Isothermal liquid hydraulic conductivity |  | Philip and de Vries (1957)
van Genuchten water retention model |  | van Genuchten (1980)
Thermal liquid hydraulic conductivity |  | Noborio and others, 1996)
Temperature dependence of soil water surface tension
𝜃(ℎ)=((𝜃_(𝑠−) 𝜃_𝑟))/〖[1+𝛼(−ℎ)^𝑁]〗^𝑀 +𝜃_𝑟
𝐾_𝐿𝑖 (ℎ)=𝐾_𝑠 〖[1+𝛼(−ℎ)^𝑁]〗^(−𝑀/2) 〖[1−(1−(1+𝛼(−ℎ)^𝑁 )^(−1) )^𝑀]〗^2
𝐾_𝐿𝑇 (ℎ)=𝐾_𝐿𝑖 (ℎ𝐺_𝑤𝑇 1/𝛾_0 𝑑𝛾/𝑑𝑇)
〖𝑞_𝐿=𝑞〗_𝐿𝑖+𝑞_𝐿𝑇=〖−𝐾〗_𝐿𝑖 𝑑𝐻/𝑑𝑧 〖−𝐾〗_𝐿𝑇 𝑑𝑇/𝑑𝑧=−𝐾_𝐿𝑖 (𝑑ℎ/𝑑𝑧+1) 〖−𝐾〗_𝐿𝑇 𝑑𝑇/𝑑𝑧
𝛾=75.6−0.1425𝑇−2.38×〖10〗^(−4) 𝑇^2

## Table 2C-Equation Terms
Table 2C. Equation terms.
[m s-1, meters per second; m, meters; C, Celsius; g s-1, grams per second]
Term | Description
qLi | isothermal liquid water flux, in m s-1
qLT | thermal liquid water flux, in m s-1
KLi | isothermal liquid hydraulic conductivity, in m s-1
KLT | thermal liquid hydraulic conductivity, in m s-1
H | hydraulic head, in m
T | temperature, in degrees C
z | depth, in m
h | matric potential or soil tension, in m
Ks | saturated liquid hydraulic conductivity, in m s-1
θ | volumetric water content
θs | saturated volumetric water content
θr | residual volumetric water content
α | van Genuchten (1980) parameter, in m-1
N | van Genuchten (1980) parameter, unitless
M | van Genuchten (1980) parameter, unitless, (= 1-1/N)
GwT | gain factor, unitless, fixed at 7 in this study (Nimmo and Miller, 1986)
γ0 | surface tension of soil water at 25 degrees C, (= 71.89 g s-1)
γ | surface tension of soil water, in g s-1