## Chapter C Appendix C_1 20220413
Table C.1.1: Sequential extraction data for selected surficial materials and core materials Hinkley and Water Valleys California.
Site identification
State well number
USGS site number: U.S. Geological Survey site number
Latitude: in decimal degrees North American Datum of 1983 (NAD 83)
Longitude: in decimal degrees North American Datum of 1983 (NAD 83)
Medium code: WU environmental sample; WUQ field replicate; OAQ field blank sample
Date: date of sample analyses in mm/dd/yyyy; mm is month; dd is day; yyyy is year. Samples extracted at the U.S. Geological Survey San Diego Office laboratory except samples dated 10/26/2015 that were extracted at the U.S. Geological Survey Menlo Park Hydro-Eco Interactions Branch laboratory in Menlo Park California.
Altitude of land surface: in feet North American Vertical Datum of 1988 (NAVD 88; NWIS parameter code 72000)
Depth of well: in feet below land surface (NWIS parameter code 72008)
Depth to top of sample interval: in feet below land surface (NWIS parameter code 72015)
Depth to bottom of sample interval: in feet below land surface (NWIS parameter code 72016)
Sample lithology: additional description available in Groover and Izbicki (2018)
Extraction: modified from Chao and Sanzolone (1989) and Wenzel and others (2001) operationally defined extractable fraction in parenthesis.
Record number: National Water Information System (NWIS) record number. Samples analyzed by inductively coupled plasma-mass spectrometry (ICP-MS) at the U.S. Geological Survey National Water Quality Laboratory (NWQL).
Aluminum: in extraction solution filtered in micrograms per liter (NWIS parameter code P01106)
Iron: in extraction solution filtered in micrograms per liter (NWIS parameter code P01046)
Manganese: in extraction solution filtered in micrograms per liter (NWIS parameter code P01056)
Arsenic: in extraction solution filtered in micrograms per liter (NWIS parameter code P01000)
Uranium: in extraction solution filtered in micrograms per liter (NWIS parameter code P22703)
Vanadium: in extraction solution filtered in micrograms per liter (NWIS parameter code P01085)
Chromium: in extraction solution filtered in micrograms per liter (NWIS parameter code P01030)
Secondary record number: National Water Information System (NWIS) record number. Samples analyzed for chromium by graphite furnace atomic absorption spectroscopy (GFAAS) at the USGS Redox Chemistry Laboratory Boulder Colorado. Time offset from primary record number.
Chromium GFAAS: in extraction solution filtered in micrograms per liter analyses by graphite furnace atomic absorption spectroscopy (GFAAS; NWIS parameter code 01030)
Data qualifiers: ' is a place holder to ensure data are read as text; - is no data; < is less than; M is detected but not quantified measured value available from laboratory or from U.S. Geological Survey database QWDATA sample WATLIST.
Data are available from the U.S. Geological Survey online data base National Water Information System (NWIS; U.S. Geological Survey 2021); retrieval date July 12 2020. Values rounded from data in NWIS. Additional data may be available for some sites in NWIS.
Site identification | State well number | USGS site number | Latitude | Longitude | Medium code | Date | Altitude of land surface | Depth of well | Depth to top of sample interval | Depth to bottom of sample interval | Sample lithology | Extraction | Record number | Aluminum | Iron | Manganese | Arsenic | Uranium | Vanadium | Chromium | Secondary record number | Chromium GFAAS
WDP2 | - | '342033117371301 | 34.3425 | -117.6202 | WU | 2017-08-11 | 6327 | - | 0 | 0.5 | Sandy gravel; Sheep Creek fan | 0.05M KCL (weakly sorbed) | '01707328 | 216 | <40.0 | 12.9 | <1.0 | <0.20 | <2.0 | <10.0 | '01708915 | 0.1
SCF2B | - | '342923117371001 | 34.4899 | -117.6194 | WU | 2017-08-11 | 3510 | - | 0 | 0.5 | Gravelly silty sand; Sheep Creek fan | 0.05M KCL (weakly sorbed) | '01707329 | 64.4 | <40.0 | <8.00 | 2.9 | <0.200 | 2.1 | <10.0 | '01708916 | 0.6
IMSOUTH | - | '345117117122401 | 34.8549 | -117.2068 | WU | 2015-06-23 | 2346 | - | 0 | 0.5 | Slightly gravelly sand | 0.05M KCL (weakly sorbed) | '01505027 | <150 | <16.0 | <20.0 | <5.0 | <0.70 | <5.0 | <15.0 | '01506090 | M
AMRT1 | - | '345121117085601 | 34.856 | -117.1491 | WU | 2015-06-23 | 2318 | - | 0 | 0.5 | Gravelly sand | 0.05M KCL (weakly sorbed) | '01505026 | <150 | <16.0 | <20.0 | 7.9 | <0.70 | 55.6 | <15.0 | '01506095 | <0.2
IMAMR1 | - | '345122117122201 | 34.8562 | -117.2063 | WU | 2015-06-23 | 2357 | - | 0 | 0.5 | Sandy silt | 0.05M KCL (weakly sorbed) | '01505013 | <150 | <16.0 | <20.0 | <5.0 | <0.70 | <5.0 | <15.0 | '01506100 | <0.2
IMNORTH | - | '345243117135501 | 34.8787 | -117.232 | WU | 2015-06-23 | 2470 | - | 0 | 0.5 | Gravelly sand | 0.05M KCL (weakly sorbed) | '01505019 | <150 | <16.0 | <20.0 | <5.0 | <0.70 | <5.0 | <15.0 | '01506105 | M
BG-0004 | 009N003W11M003S | '345300117101501 | 34.8836 | -117.1709 | WU | 2017-08-11 | 2212 | - | 57 | 61 | Slightly gravelly sand | 0.05M KCL (weakly sorbed) | '01707338 | <15.0 | <40.0 | 11.8 | 0.79 | <0.10 | 1.3 | <2.5 | '01708917 | 1.1
BG-0004 | 009N003W11M003S | '345300117101501 | 34.8836 | -117.1709 | WU | 2017-08-11 | 2212 | - | 64 | 64 | Silty sand; visually abundant iron and manganese oxides | 0.05M KCL (weakly sorbed) | '01707339 | <15.0 | <40.0 | 3.54 | <0.25 | <0.10 | 1.3 | <2.5 | '01708918 | 1.4
HMR2 | - | '345350117070301 | 34.8973 | -117.1177 | WU | 2015-07-21 | 2183 | - | 0 | 0.5 | Slightly gravelly sand | 0.05M KCL (weakly sorbed) | '01505032 | <150 | <16.0 | <20.0 | <5.0 | <0.70 | 5.4 | <15.0 | '01506110 | M
BG-0005 | 009N003W02M005S | '345352117100201 | 34.8978 | -117.1672 | WU | 2017-08-11 | 2243 | - | 106 | 109 | Slightly gravelly sand | 0.05M KCL (weakly sorbed) | '01707337 | <15.0 | <40.0 | 10.8 | 0.64 | <0.10 | 1.4 | <2.5 | '01708919 | 1.8
SA-RW-48 | 009N003W02A037S | '345418117092301 | 34.9049 | -117.1563 | WU | 2017-08-11 | 2199 | - | 111 | 111 | Sand; black; visually abundant iron and manganese oxides | 0.05M KCL (weakly sorbed) | '01707330 | <60.0 | <40.0 | 8.7 | <1.0 | <0.20 | 2.4 | 15.5 | '01708920 | 12.5
SA-RW-48 | 009N003W02A037S | '345418117092301 | 34.9049 | -117.1563 | WU | 2017-08-11 | 2199 | - | 115 | 115 | Sand; yellowish; visually abundant iron and manganese oxides | 0.05M KCL (weakly sorbed) | '01707331 | <30.0 | <40.0 | <4.00 | 1.9 | <0.10 | 4.8 | 5.2 | '01708921 | 3.3
SA-RW-48 | 009N003W02A037S | '345418117092301 | 34.9049 | -117.1563 | WU | 2017-08-11 | 2199 | - | 117 | 117 | Silty sand; orange; visually abundant iron and manganese oxides | 0.05M KCL (weakly sorbed) | '01707332 | <30.0 | <40.0 | <4.00 | 1 | <0.10 | 1.7 | 23.6 | '01708922 | 16.6
SA-RW-48 | 009N003W02A037S | '345418117092301 | 34.9049 | -117.1563 | WU | 2017-08-11 | 2199 | - | 119 | 119 | Silty sand; rose pink; visually abundant iron and manganese oxides | 0.05M KCL (weakly sorbed) | '01707333 | <60.0 | <40.0 | 8.58 | <1.0 | <0.20 | <2.0 | <10.0 | '01708923 | 1.9
SA-RW-48 | 009N003W02A037S | '345418117092301 | 34.9049 | -117.1563 | WU | 2017-08-11 | 2199 | - | 125 | 125 | Silty sand; pinkish red; visually abundant iron and manganese oxides | 0.05M KCL (weakly sorbed) | '01707334 | <15.0 | <40.0 | 4.23 | <0.25 | <0.10 | 0.67 | <2.5 | '01708924 | 0.5
SA-RW-48 | 009N003W02A037S | '345418117092301 | 34.9049 | -117.1563 | WU | 2017-08-11 | 2199 | - | 125.5 | 125.5 | Silty sand; orange-ish red; visually abundant iron and manganese oxides | 0.05M KCL (weakly sorbed) | '01707335 | <15.0 | <40.0 | 14.9 | 0.39 | <0.10 | 0.88 | <2.5 | '01708925 | 0.7
SA-RW-34 | 009N003W02A035S | '345422117091901 | 34.9032 | -117.1589 | WU | 2015-07-21 | 2197 | 156 | 88 | 91 | Gravelly sand | 0.05M KCL (weakly sorbed) | '01505033 | 388 | <16.0 | 301 | 5.2 | <0.70 | <5.0 | <15.0 | '01506115 | M
SA-RW-34 | 009N003W02A035S | '345422117091901 | 34.9032 | -117.1589 | WU | 2015-10-26 | 2197 | 156 | 88 | 91 | Gravelly sand | 0.05M KCL (weakly sorbed) | '01600249 | <150 | <16.0 | <20.0 | <5.0 | <0.70 | <5.0 | <15.0 | '01606754 | <0.2
SA-RW-34 | 009N003W02A035S | '345422117091901 | 34.9032 | -117.1589 | WU | 2017-08-11 | 2197 | 156 | 92 | 96 | Gravelly sand | 0.05M KCL (weakly sorbed) | '01707336 | <60.0 | <40.0 | <8.00 | <1.0 | <0.20 | <2.0 | <10.0 | '01708926 | 0.2
MW-163 | 009N003W04B002S | '345425117113801 | 34.9071 | -117.194 | WU | 2015-07-07 | 2235 | 111 | 90 | 96 | Sand | 0.05M KCL (weakly sorbed) | '01504656 | <150 | <16.0 | <20.0 | <5.0 | <0.70 | <5.0 | <15.0 | '01506118 | M
MW-163 | 009N003W04B002S | '345425117113801 | 34.9071 | -117.194 | WU | 2015-10-13 | 2235 | 111 | 90 | 96 | Sand | 0.05M KCL (weakly sorbed) | '01600223 | <150 | <16.0 | <20.0 | <5.0 | <0.70 | <5.0 | <15.0 | '01606746 | 0.3
MW-163 | 009N003W04B002S | '345425117113801 | 34.9071 | -117.194 | WU | 2015-07-07 | 2235 | 111 | 106.2 | 110 | Sandy silt | 0.05M KCL (weakly sorbed) | '01504672 | <150 | <16.0 | <20.0 | <5.00 | <0.700 | <5.00 | <15.0 | '01504672 | 0.5
MW-163 | 009N003W04B002S | '345425117113801 | 34.9071 | -117.194 | WU | 2015-07-07 | 2235 | 111 | 113.5 | 118 | Silty diatomite with trace coarse sand; reduced | 0.05M KCL (weakly sorbed) | '01504665 | 3710 | 10500 | 2390 | <5.0 | 5.04 | <5.0 | <15.0 | '01506123 | M
MW-163 | 009N003W04B002S | '345425117113801 | 34.9071 | -117.194 | WU | 2015-07-21 | 2235 | 111 | 123 | 128 | Heavily weathered gneiss | 0.05M KCL (weakly sorbed) | '01504669 | <150 | <16.0 | 54.5 | <5.0 | <0.70 | <5.0 | <15.0 | '01506128 | 0.5
MW-208 | 010N003W35Q034S | '345433117093901 | 34.9093 | -117.1607 | WU | 2017-08-11 | 2199 | 107 | 104 | 104 | Sand; visually abundant iron and manganese oxides | 0.05M KCL (weakly sorbed) | '01707340 | <15.0 | <40.0 | 46.3 | 0.32 | <0.10 | 1.1 | 9.8 | '01708927 | 5.9
MW-159 | 010N003W34N012S | '345438117111901 | 34.9108 | -117.1887 | WU | 2015-07-07 | 2224 | 160 | 93 | 100 | Gravelly sand | 0.05M KCL (weakly sorbed) | '01504666 | <150 | <16.0 | <20.0 | <5.0 | <0.70 | <5.0 | <15.0 | '01506138 | M
MW-159 | 010N003W34N012S | '345438117111901 | 34.9108 | -117.1887 | WU | 2015-07-07 | 2224 | 160 | 115 | 120 | Gravelly sand | 0.05M KCL (weakly sorbed) | '01504658 | <150 | <16.0 | <20.0 | <5.0 | <0.70 | <5.0 | <15.0 | '01506143 | M
MW-159 | 010N003W34N012S | '345438117111901 | 34.9108 | -117.1887 | WU | 2015-07-21 | 2224 | 160 | 122 | 126.5 | Silty diatomite with trace coarse sand; reduced | 0.05M KCL (weakly sorbed) | '01504667 | <225 | <16.0 | 290 | <7.5 | 1.8 | <7.5 | <22.5 | '01506148 | M
MGSOUTH | - | '345447117044701 | 34.9131 | -117.0799 | WU | 2015-06-23 | 2198 | - | 0 | 0.5 | Gravelly sand | 0.05M KCL (weakly sorbed) | '01505018 | <150 | <16.0 | <20.0 | <5.0 | <0.70 | <5.0 | <15.0 | '01506153 | M
MRP3 | - | '345457117070701 | 34.916 | -117.1189 | WU | 2015-07-21 | 2180 | - | 3 | 5 | Sand | 0.05M KCL (weakly sorbed) | '01505030 | <150 | <16.0 | <20.0 | <5.0 | 2.66 | 7.7 | <15.0 | '01506158 | M
MW-192 | 010N002W31D004S | '345509117075201 | 34.9193 | -117.1312 | WU | 2015-07-07 | 2177 | 110 | 62 | 67 | Gravelly sand | 0.05M KCL (weakly sorbed) | '01504662 | <150 | <16.0 | <20.0 | <5.0 | <0.70 | <5.0 | <15.0 | '01506168 | M
MW-192 | 010N002W31D004S | '345509117075201 | 34.9193 | -117.1312 | WU | 2015-07-21 | 2177 | 110 | 117 | 122 | Sand | 0.05M KCL (weakly sorbed) | '01504668 | 1400 | <16.0 | <20.0 | <5.0 | <0.70 | <5.0 | <15.0 | '01506173 | M
MW-192 | 010N002W31D004S | '345509117075201 | 34.9193 | -117.1312 | WU | 2015-07-07 | 2177 | 110 | 60-62 | 70-72 | Clayey silty sand | 0.05M KCL (weakly sorbed) | '01504659 | <150 | <16.0 | <20.0 | <5.0 | <0.70 | <5.0 | <15.0 | '01506163 | M
MW-121 | 010N003W27P005S | '345529117105801 | 34.925 | -117.1829 | WU | 2017-08-11 | 2185 | 119 | 112.4 | 112.4 | Silty clay; visually abundant iron and manganese oxides | 0.05M KCL (weakly sorbed) | '01707342 | <15.0 | <40.0 | 8.93 | 0.62 | <0.05 | 2.2 | <2.5 | '01708928 | 0.6
MW-153 | 010N003W27N011S | '345531117111201 | 34.9255 | -117.1867 | WU | 2017-08-11 | 2185 | 109 | 102 | 106 | Silty sand | 0.05M KCL (weakly sorbed) | '01707341 | <15.0 | <40.0 | 3.79 | 0.66 | 1.6 | 2.5 | 2.7 | '01708929 | 1.2
HEPL1 | - | '345548117070701 | 34.9301 | -117.1186 | WU | 2015-07-07 | 2186 | - | 0 | 0.5 | Sandy clayey silt | 0.05M KCL (weakly sorbed) | '01505029 | <150 | <16.0 | <20.0 | 8.7 | <0.70 | <5.0 | <15.0 | '01506183 | M
MW-203 | 010N003W28F032S | '345552117115702 | 34.9314 | -117.1993 | WU | 2015-07-21 | 2170 | 118 | 108 | 115 | Sandy silty clay | 0.05M KCL (weakly sorbed) | '01506188 | <150 | <16.0 | <20.0 | <5.00 | 0.8 | 11.3 | <15.0 | '01506188 | 1.2
CAL2 | - | '345612116505201 | 34.8984 | -117.23 | WU | 2015-06-23 | 2301 | - | 0 | 0.5 | Silty sand | 0.05M KCL (weakly sorbed) | '01505021 | 1120 | <16.0 | <20.0 | 11.7 | <0.70 | 5.4 | <15.0 | '01506193 | M
MW-128 | 010N003W23H011S | '345642117092901 | 34.9453 | -117.1581 | WU | 2015-07-07 | 2156 | 134 | 88 | 92 | Slightly gravelly silty sand | 0.05M KCL (weakly sorbed) | '01504657 | <150 | <16.0 | <20.0 | <5.0 | 1.1 | <5.0 | <15.0 | '01506203 | M
MW-128 | 010N003W23H011S | '345642117092901 | 34.9453 | -117.1581 | WU | 2015-07-07 | 2156 | 134 | 117 | 122 | Slightly gravelly sand | 0.05M KCL (weakly sorbed) | '01504664 | <150 | <16.0 | <20.0 | <5.0 | 1.03 | <5.0 | <15.0 | '01506198 | M
MW-128 | 010N003W23H011S | '345642117092901 | 34.9453 | -117.1581 | WU | 2015-10-13 | 2156 | 134 | 117 | 122 | Slightly gravelly sand | 0.05M KCL (weakly sorbed) | '01600222 | <150 | <16.0 | <20.0 | <5.0 | <0.70 | <5.0 | <15.0 | '01606745 | 0.6
MW-128 | 010N003W23H011S | '345642117092901 | 34.9453 | -117.1581 | WU | 2015-07-21 | 2156 | 134 | 166 | 173 | Sandy clayey silt | 0.05M KCL (weakly sorbed) | '01504674 | <150 | <16.0 | 96.2 | <5.0 | 1.74 | <5.0 | <15.0 | '01506208 | M
MGNORTH | - | '345643117080001 | 34.8787 | -117.232 | WU | 2015-06-23 | 2336 | - | 0 | 0.5 | Gravelly sand | 0.05M KCL (weakly sorbed) | '01505020 | <150 | <16.0 | <20.0 | 6.6 | <0.70 | 5.9 | <15.0 | '01506213 | M
MW-137 | 010N003W11M010S | '345812117101601 | 34.9703 | -117.1713 | WU | 2015-07-07 | 2133 | 117 | 88 | 91 | Sandy gravel | 0.05M KCL (weakly sorbed) | '01504661 | <150 | <16.0 | <20.0 | <5.0 | <0.70 | <5.0 | <15.0 | '01506218 | M
MW-137 | 010N003W11M010S | '345812117101601 | 34.9703 | -117.1713 | WU | 2015-07-21 | 2133 | 117 | 130 | 136 | Clay | 0.05M KCL (weakly sorbed) | '01504673 | <150 | <16.0 | 31.9 | <5.0 | 3.98 | 11.5 | <15.0 | '01506228 | M
MW-137 | 010N003W11M010S | '345812117101601 | 34.9703 | -117.1713 | WU | 2015-07-07 | 2133 | 117 | 158 | 161.5 | Sand | 0.05M KCL (weakly sorbed) | '01504663 | <150 | <16.0 | <20.0 | <5.0 | <0.70 | <5.0 | <15.0 | '01506223 | M
MW-154 | 010N003W11D004S | '345842117101702 | 34.9786 | -117.1714 | WU | 2015-07-07 | 2126 | 85 | 72 | 77 | Silty clay | 0.05M KCL (weakly sorbed) | '01504660 | 2690 | <16.0 | <20.0 | 29.6 | 2.44 | 17.2 | <15.0 | '01506233 | M
RHL1 | - | '345854117101401 | 34.9818 | -117.1706 | WU | 2015-06-23 | 2142 | - | 0 | 0.5 | Sandy silt | 0.05M KCL (weakly sorbed) | '01505016 | <150 | <16.0 | <20.0 | 34 | 1.46 | 65.4 | <15.0 | '01506238 | M
MW-193 | 011N003W33R002S | '345955117112002 | 34.9988 | -117.1891 | WU | 2015-07-21 | 2084 | 145 | 135 | 141 | Silty clayey sand | 0.05M KCL (weakly sorbed) | '01504671 | 1020 | <16.0 | 102 | 55.1 | <0.70 | 51.4 | <15.0 | '01506243 | M
MW-193 | 011N003W33R004S | '345955117112004 | 34.9988 | -117.1891 | WU | 2015-07-21 | 2084 | 86 | 76 | 82 | Clayey silty sand | 0.05M KCL (weakly sorbed) | '01504675 | <150 | <16.0 | <20.0 | 6.1 | 1.79 | <5.0 | <15.0 | '01506248 | M
WDP2 | - | '342033117371301 | 34.3425 | -117.6202 | WU | 2017-08-11 | 6327 | - | 0 | 0.5 | Sandy gravel; Sheep Creek fan | 0.05M (NH4)H2PO4 (specifically sorbed) | '01707343 | 34.1 | 74.2 | 481 | 33.8 | <0.100 | 5.8 | <5.0 | '01708930 | 0.5
SCF2B | - | '342923117371001 | 34.4899 | -117.6194 | WU | 2017-08-11 | 3510 | - | 0 | 0.5 | Gravelly silty sand; Sheep Creek fan | 0.05M (NH4)H2PO4 (specifically sorbed) | '01707344 | <30.0 | 22.2 | 834 | 29.1 | <0.100 | 6.4 | <5.0 | '01708931 | 0.5
IMSOUTH | - | '345117117122401 | 34.8549 | -117.2068 | WU | 2015-06-23 | 2346 | - | 0 | 0.5 | Slightly gravelly sand | 0.05M (NH4)H2PO4 (specifically sorbed) | '01505069 | <90.0 | <12.0 | 119 | 9.1 | <0.420 | 6.9 | <9.0 | '01506091 | <0.2
AMRT1 | - | '345121117085601 | 34.856 | -117.1491 | WU | 2015-06-23 | 2318 | - | 0 | 0.5 | Gravelly sand | 0.05M (NH4)H2PO4 (specifically sorbed) | '01505070 | 941 | 20.8 | 959 | 164 | 8.42 | 434 | <9.0 | '01506096 | M
IMAMR1 | - | '345122117122201 | 34.8562 | -117.2063 | WU | 2015-06-23 | 2357 | - | 0 | 0.5 | Sandy silt | 0.05M (NH4)H2PO4 (specifically sorbed) | '01505055 | <90.0 | <12.0 | 193 | 12.3 | 0.528 | 9.5 | <9.0 | '01506101 | M
IMNORTH | - | '345243117135501 | 34.8787 | -117.232 | WU | 2015-06-23 | 2470 | - | 0 | 0.5 | Gravelly sand | 0.05M (NH4)H2PO4 (specifically sorbed) | '01505065 | <90.0 | <12.0 | 86.6 | 12.3 | <0.420 | 10.1 | <9.0 | '01506106 | M
BG-0004 | 009N003W11M003S | '345300117101501 | 34.8836 | -117.1709 | WU | 2017-08-11 | 2212 | - | 57 | 61 | Slightly gravelly sand | 0.05M (NH4)H2PO4 (specifically sorbed) | '01707353 | 72.6 | 24.6 | 145 | 85.8 | 0.507 | 79.7 | <10.0 | '01708932 | 1.1
BG-0004 | 009N003W11M003S | '345300117101501 | 34.8836 | -117.1709 | WU | 2017-08-11 | 2212 | - | 64 | 64 | Silty sand; visually abundant iron and manganese oxides | 0.05M (NH4)H2PO4 (specifically sorbed) | '01709326 | 94.7 | 288 | 43.5 | 223 | 1.66 | 167 | <10.0 | '01708933 | 2
HMR2 | - | '345350117070301 | 34.8973 | -117.1177 | WU | 2015-07-21 | 2183 | - | 0 | 0.5 | Slightly gravelly sand | 0.05M (NH4)H2PO4 (specifically sorbed) | '01505074 | 106 | <12.0 | 113 | 8.3 | 0.36 | 14 | <0.30 | '01506111 | M
BG-0005 | 009N003W02M005S | '345352117100201 | 34.8978 | -117.1672 | WU | 2017-08-11 | 2243 | - | 106 | 109 | Slightly gravelly sand | 0.05M (NH4)H2PO4 (specifically sorbed) | '01707352 | 138 | 17.9 | 241 | 45.3 | 0.363 | 41.8 | <10.0 | '01708934 | 1.6
SA-RW-48 | 009N003W02A037S | '345418117092301 | 34.9049 | -117.1563 | WU | 2017-08-11 | 2199 | - | 111 | 111 | Sand; black; visually abundant iron and manganese oxides | 0.05M (NH4)H2PO4 (specifically sorbed) | '01707345 | 70.7 | 17.7 | 97.1 | 51.6 | 0.728 | 43.4 | <10.0 | '01708935 | 0.9
SA-RW-48 | 009N003W02A037S | '345418117092301 | 34.9049 | -117.1563 | WU | 2017-08-11 | 2199 | - | 115 | 115 | Sand; yellowish; visually abundant iron and manganese oxides | 0.05M (NH4)H2PO4 (specifically sorbed) | '01707346 | 171 | 21.4 | 67.5 | 26.4 | 0.75 | 32.9 | <10.0 | '01707347 | 2.3
SA-RW-48 | 009N003W02A037S | '345418117092301 | 34.9049 | -117.1563 | WU | 2017-08-11 | 2199 | - | 117 | 117 | Silty sand; orange; visually abundant iron and manganese oxides | 0.05M (NH4)H2PO4 (specifically sorbed) | '01707347 | <60.0 | 20.3 | 121 | 107 | 0.627 | 47.9 | <10.0 | '01708936 | 6.1
SA-RW-48 | 009N003W02A037S | '345418117092301 | 34.9049 | -117.1563 | WU | 2017-08-11 | 2199 | - | 119 | 119 | Silty sand; rose pink; visually abundant iron and manganese oxides | 0.05M (NH4)H2PO4 (specifically sorbed) | '01707348 | 149 | 20.9 | 48.8 | 17.1 | 1.07 | 14.1 | <5.0 | '01708937 | 1.1
SA-RW-48 | 009N003W02A037S | '345418117092301 | 34.9049 | -117.1563 | WU | 2017-08-11 | 2199 | - | 125 | 125 | Silty sand; pinkish red; visually abundant iron and manganese oxides | 0.05M (NH4)H2PO4 (specifically sorbed) | '01707349 | 110 | 27.5 | 33 | 43.7 | 0.802 | 33.2 | <10.0 | '01708938 | 0.3
SA-RW-48 | 009N003W02A037S | '345418117092301 | 34.9049 | -117.1563 | WU | 2017-08-11 | 2199 | - | 125.5 | 125.5 | Silty sand; orange-ish red; visually abundant iron and manganese oxides | 0.05M (NH4)H2PO4 (specifically sorbed) | '01707350 | 125 | 20.4 | 16 | 220 | 1.3 | 75.8 | <10.0 | '01708939 | 0.3
SA-RW-34 | 009N003W02A035S | '345422117091901 | 34.9032 | -117.1589 | WU | 2015-07-21 | 2197 | 156 | 88 | 91 | Gravelly sand | 0.05M (NH4)H2PO4 (specifically sorbed) | '01505075 | 42.7 | 40.4 | 648 | 561 | 5.3 | 33.7 | 1.5 | '01506116 | <0.2
SA-RW-34 | 009N003W02A035S | '345422117091901 | 34.9032 | -117.1589 | WU | 2015-10-26 | 2197 | 156 | 88 | 91 | Gravelly sand | 0.05M (NH4)H2PO4 (specifically sorbed) | '01600250 | 477 | 16 | 72.51 | 13.7 | 0.65 | 10.1 | <9.0 | '01606756 | M
SA-RW-34 | 009N003W02A035S | '345422117091901 | 34.9032 | -117.1589 | WU | 2017-08-11 | 2197 | 156 | 92 | 96 | Gravelly sand | 0.05M (NH4)H2PO4 (specifically sorbed) | '01707351 | 146 | <20.0 | 24.6 | 22.8 | 0.476 | 13.8 | <10.0 | '01708940 | 0.2
MW-163 | 009N003W04B002S | '345425117113801 | 34.9071 | -117.194 | WU | 2015-07-07 | 2235 | 111 | 90 | 96 | Sand | 0.05M (NH4)H2PO4 (specifically sorbed) | '01504698 | 262 | 37.5 | 139 | 46.1 | 1.36 | 26.2 | <9.0 | '01506119 | M
MW-163 | 009N003W04B002S | '345425117113801 | 34.9071 | -117.194 | WU | 2015-10-13 | 2235 | 111 | 90 | 96 | Sand | 0.05M (NH4)H2PO4 (specifically sorbed) | '01600225 | 148 | 45 | 122 | 49.1 | 1.36 | 34.4 | <9.0 | '01606748 | 1.5
MW-163 | 009N003W04B002S | '345425117113801 | 34.9071 | -117.194 | WU | 2015-07-21 | 2235 | 111 | 106.2 | 110 | Sandy silt | 0.05M (NH4)H2PO4 (specifically sorbed) | '01504711 | 82.2 | <12.0 | 15.1 | 59.9 | 1.9 | 21.2 | 0.43 | '01506129 | M
MW-163 | 009N003W04B002S | '345425117113801 | 34.9071 | -117.194 | WU | 2015-07-07 | 2235 | 111 | 113.5 | 118 | Silty diatomite with trace coarse sand; reduced | 0.05M (NH4)H2PO4 (specifically sorbed) | '01504706 | 582 | 280 | 434 | 444 | 19.1 | 35.4 | <9.0 | '01506124 | M
MW-163 | 009N003W04B002S | '345425117113801 | 34.9071 | -117.194 | WU | 2015-07-21 | 2235 | 111 | 123 | 128 | Heavily weathered gneiss | 0.05M (NH4)H2PO4 (specifically sorbed) | '01504709 | 7.3 | <4.0 | 167 | <0.10 | <0.014 | 36.5 | <0.30 | '01506134 | <0.2
MW-208 | 010N003W35Q034S | '345433117093901 | 34.9093 | -117.1607 | WU | 2017-08-11 | 2199 | 107 | 104 | 104 | Sand; visually abundant iron and manganese oxides | 0.05M (NH4)H2PO4 (specifically sorbed) | '01707354 | 81.9 | <20.0 | 146 | 14.9 | 0.31 | 10 | <10.0 | '01708941 | 4.5
MW-159 | 010N003W34N012S | '345438117111901 | 34.9108 | -117.1887 | WU | 2015-07-07 | 2224 | 160 | 93 | 100 | Gravelly sand | 0.05M (NH4)H2PO4 (specifically sorbed) | '01504707 | 337 | 32.5 | 282 | 14 | 0.867 | 11.8 | <9.0 | '01506139 | M
MW-159 | 010N003W34N012S | '345438117111901 | 34.9108 | -117.1887 | WU | 2015-07-07 | 2224 | 160 | 115 | 120 | Gravelly sand | 0.05M (NH4)H2PO4 (specifically sorbed) | '01504699 | 171 | 30.3 | 157 | 56.8 | 1.15 | 36.6 | 1 | '01506144 | M
MW-159 | 010N003W34N012S | '345438117111901 | 34.9108 | -117.1887 | WU | 2015-07-21 | 2224 | 160 | 122 | 126.5 | Silty diatomite with trace coarse sand; reduced | 0.05M (NH4)H2PO4 (specifically sorbed) | '01504710 | 475 | 20.5 | 114 | 9.9 | 0.33 | 6.9 | 2.1 | '01506149 | M
MGSOUTH | - | '345447117044701 | 34.9131 | -117.0799 | WU | 2015-06-23 | 2198 | - | 0 | 0.5 | Gravelly sand | 0.05M (NH4)H2PO4 (specifically sorbed) | '01505059 | <90.0 | <12.0 | 214 | 25.6 | <0.420 | 13 | <9.0 | '01506154 | M
MRP3 | - | '345457117070701 | 34.916 | -117.1189 | WU | 2015-07-21 | 2180 | - | 3 | 5 | Sand | 0.05M (NH4)H2PO4 (specifically sorbed) | '01505072 | 42.4 | <12.0 | 50.5 | 93.6 | 0.417 | 109 | 0.3 | '01506159 | <0.2
MW-192 | 010N002W31D004S | '345509117075201 | 34.9193 | -117.1312 | WU | 2015-07-07 | 2177 | 110 | 62 | 67 | Gravelly sand | 0.05M (NH4)H2PO4 (specifically sorbed) | '01504704 | 173 | 18.8 | 239 | 17.5 | <0.420 | 7 | <9.0 | '01506169 | M
MW-192 | 010N002W31D004S | '345509117075201 | 34.9193 | -117.1312 | WU | 2015-07-21 | 2177 | 110 | 117 | 122 | Sand | 0.05M (NH4)H2PO4 (specifically sorbed) | '01504717 | 221 | <4.0 | 65.8 | 30.2 | 0.135 | 29.4 | <0.30 | '01506174 | <0.2
MW-192 | 010N002W31D004S | '345509117075201 | 34.9193 | -117.1312 | WU | 2015-07-07 | 2177 | 110 | 60-62 | 70-72 | Clayey silty sand | 0.05M (NH4)H2PO4 (specifically sorbed) | '01504701 | 121 | <12.0 | 88 | 46 | 0.462 | 9.3 | <9.0 | '01506164 | M
MW-121 | 010N003W27P005S | '345529117105801 | 34.925 | -117.1829 | WU | 2017-08-11 | 2185 | 119 | 112.4 | 112.4 | Silty clay; visually abundant iron and manganese oxides | 0.05M (NH4)H2PO4 (specifically sorbed) | '01707356 | <60.0 | <20.0 | 35.7 | 739 | 0.908 | 137 | <10.0 | '01708942 | 0.4
MW-153 | 010N003W27N011S | '345531117111201 | 34.9255 | -117.1867 | WU | 2017-08-11 | 2185 | 109 | 102 | 106 | Silty sand | 0.05M (NH4)H2PO4 (specifically sorbed) | '01707355 | <60.0 | <20.0 | 71.2 | 29.1 | <0.200 | 26.2 | <10.0 | '01708943 | 0.3
HEPL1 | - | '345548117070701 | 34.9301 | -117.1186 | WU | 2015-07-07 | 2186 | - | 0 | 0.5 | Sandy clayey silt | 0.05M (NH4)H2PO4 (specifically sorbed) | '01505071 | <90.0 | <4.0 | 155 | 202 | <0.420 | 16.3 | <9.0 | '01506184 | M
MW-203 | 010N003W28F032S | '345552117115702 | 34.9314 | -117.1993 | WU | 2015-07-21 | 2170 | 118 | 108 | 115 | Sandy silty clay | 0.05M (NH4)H2PO4 (specifically sorbed) | '01504713 | 30.3 | <12.0 | 263 | 57.2 | 0.48 | 19 | 0.3 | '01506189 | M
CAL2 | - | '345612116505201 | 34.8984 | -117.23 | WU | 2015-06-23 | 2301 | - | 0 | 0.5 | Silty sand | 0.05M (NH4)H2PO4 (specifically sorbed) | '01505064 | 1130 | <12.0 | 59.6 | 131 | <0.420 | 21.1 | <9.0 | '01506194 | M
MW-128 | 010N003W23H011S | '345642117092901 | 34.9453 | -117.1581 | WU | 2015-07-07 | 2156 | 134 | 88 | 92 | Slightly gravelly silty sand | 0.05M (NH4)H2PO4 (specifically sorbed) | '01504702 | <90.0 | <12.0 | 54.2 | 52.2 | <0.420 | 45.1 | <9.0 | '01506204 | <0.2
MW-128 | 010N003W23H011S | '345642117092901 | 34.9453 | -117.1581 | WU | 2015-07-07 | 2156 | 134 | 117 | 122 | Slightly gravelly sand | 0.05M (NH4)H2PO4 (specifically sorbed) | '01504708 | 304 | 20.9 | 162 | 18.9 | 0.576 | 12.4 | <9.0 | '01506199 | M
MW-128 | 010N003W23H011S | '345642117092901 | 34.9453 | -117.1581 | WU | 2015-10-13 | 2156 | 134 | 117 | 122 | Slightly gravelly sand | 0.05M (NH4)H2PO4 (specifically sorbed) | '01600224 | 142 | 27 | 129 | 18.6 | 0.67 | 18.1 | <9.0 | '01606747 | 0.8
MW-128 | 010N003W23H011S | '345642117092901 | 34.9453 | -117.1581 | WU | 2015-07-21 | 2156 | 134 | 166 | 173 | Sandy clayey silt | 0.05M (NH4)H2PO4 (specifically sorbed) | '01504716 | 24.1 | <4.0 | 530 | 161 | 0.051 | 26.5 | <0.30 | '01506209 | <0.2
MGNORTH | - | '345643117080001 | 34.8787 | -117.232 | WU | 2015-06-23 | 2336 | - | 0 | 0.5 | Gravelly sand | 0.05M (NH4)H2PO4 (specifically sorbed) | '01505061 | <90.0 | <12.0 | 254 | 72.9 | <0.420 | 14.6 | <9.0 | '01506214 | M
MW-137 | 010N003W11M010S | '345812117101601 | 34.9703 | -117.1713 | WU | 2015-07-07 | 2133 | 117 | 88 | 91 | Sandy gravel | 0.05M (NH4)H2PO4 (specifically sorbed) | '01504700 | 322 | 23.6 | 160 | 28.2 | 0.729 | 14.7 | <9.0 | '01506219 | M
MW-137 | 010N003W11M010S | '345812117101601 | 34.9703 | -117.1713 | WU | 2015-07-21 | 2133 | 117 | 130 | 136 | Clay | 0.05M (NH4)H2PO4 (specifically sorbed) | '01504715 | 16 | <12.0 | 146 | 204 | 0.135 | 48.5 | <0.30 | '01506229 | M
MW-137 | 010N003W11M010S | '345812117101601 | 34.9703 | -117.1713 | WU | 2015-07-07 | 2133 | 117 | 158 | 161.5 | Sand | 0.05M (NH4)H2PO4 (specifically sorbed) | '01504705 | 170 | 8.8 | 101 | 5.8 | 0.942 | <3.0 | <9.0 | '01506224 | M
MW-154 | 010N003W11D004S | '345842117101702 | 34.9786 | -117.1714 | WU | 2015-07-07 | 2126 | 85 | 72 | 77 | Silty clay | 0.05M (NH4)H2PO4 (specifically sorbed) | '01504703 | <600 | <4.0 | 367 | 3560 | <2.80 | 679 | <60.0 | '01506234 | M
RHL1 | - | '345854117101401 | 34.9818 | -117.1706 | WU | 2015-06-23 | 2142 | - | 0 | 0.5 | Sandy silt | 0.05M (NH4)H2PO4 (specifically sorbed) | '01505057 | <90.0 | <12.0 | 83.5 | 80 | <0.420 | 53.6 | <9.0 | '01506239 | M
MW-193 | 011N003W33R002S | '345955117112002 | 34.9988 | -117.1891 | WU | 2015-07-21 | 2084 | 145 | 135 | 141 | Silty clayey sand | 0.05M (NH4)H2PO4 (specifically sorbed) | '01504714 | 39400 | <4.0 | 4140 | 293 | 0.318 | 138 | <0.30 | '01506244 | <0.2
MW-193 | 011N003W33R004S | '345955117112004 | 34.9988 | -117.1891 | WU | 2015-07-21 | 2084 | 86 | 76 | 82 | Clayey silty sand | 0.05M (NH4)H2PO4 (specifically sorbed) | '01504712 | 12.6 | <12.0 | 333 | 56.4 | 0.066 | 20.5 | <0.30 | '01506249 | M
WDP2 | - | '342033117371301 | 34.3425 | -117.6202 | WU | 2017-08-11 | 6327 | - | 0 | 0.5 | Sandy gravel; Sheep Creek fan | 0.2M (NH4)2C2O4 (amprphous Al Fe and Mn hydroxides) | '01707357 | 9830 | 17000 | 689 | 15.9 | 1.3 | 15.4 | 33.2 | '01708944 | 27.2
SCF2B | - | '342923117371001 | 34.4899 | -117.6194 | WU | 2017-08-11 | 3510 | - | 0 | 0.5 | Gravelly silty sand; Sheep Creek fan | 0.2M (NH4)2C2O4 (amprphous Al Fe and Mn hydroxides) | '01707358 | 12300 | 17300 | 1750 | 14.5 | 1.51 | 22.7 | 18.2 | '01708945 | 21.3
IMSOUTH | - | '345117117122401 | 34.8549 | -117.2068 | WU | 2015-06-23 | 2346 | - | 0 | 0.5 | Slightly gravelly sand | 0.2M (NH4)2C2O4 (amprphous Al Fe and Mn hydroxides) | '01505088 | 9220 | 2760 | 562 | <20.0 | <2.80 | <20.0 | <60.0 | '01506092 | M
AMRT1 | - | '345121117085601 | 34.856 | -117.1491 | WU | 2015-06-23 | 2318 | - | 0 | 0.5 | Gravelly sand | 0.2M (NH4)2C2O4 (amprphous Al Fe and Mn hydroxides) | '01505090 | 3530 | 3100 | 3140 | <20.0 | 22.2 | 214 | <60.0 | '01506097 | M
IMAMR1 | - | '345122117122201 | 34.8562 | -117.2063 | WU | 2015-06-23 | 2357 | - | 0 | 0.5 | Sandy silt | 0.2M (NH4)2C2O4 (amprphous Al Fe and Mn hydroxides) | '01505079 | 14300 | 3700 | 967 | <20.0 | 2.92 | <20.0 | <60.0 | '01506102 | M
IMNORTH | - | '345243117135501 | 34.8787 | -117.232 | WU | 2015-06-23 | 2470 | - | 0 | 0.5 | Gravelly sand | 0.2M (NH4)2C2O4 (amprphous Al Fe and Mn hydroxides) | '01505083 | 7390 | 2210 | 261 | <20.0 | 3.5 | <20.0 | <60.0 | '01506107 | M
BG-0004 | 009N003W11M003S | '345300117101501 | 34.8836 | -117.1709 | WU | 2017-08-11 | 2212 | - | 57 | 61 | Slightly gravelly sand | 0.2M (NH4)2C2O4 (amprphous Al Fe and Mn hydroxides) | '01707367 | 10200 | 20500 | 455 | 26.6 | 19 | 111 | 17 | '01708946 | 15.4
BG-0004 | 009N003W11M003S | '345300117101501 | 34.8836 | -117.1709 | WU | 2017-08-11 | 2212 | - | 64 | 64 | Silty sand; visually abundant iron and manganese oxides | 0.2M (NH4)2C2O4 (amprphous Al Fe and Mn hydroxides) | '01707368 | 7050 | 17000 | 438 | 33 | 43.4 | 312 | <10.0 | '01708947 | 4.8
HMR2 | - | '345350117070301 | 34.8973 | -117.1177 | WU | 2015-07-21 | 2183 | - | 0 | 0.5 | Slightly gravelly sand | 0.2M (NH4)2C2O4 (amprphous Al Fe and Mn hydroxides) | '01505094 | 5160 | 6040 | 1560 | <20.0 | 5.9 | 21.7 | <60.0 | '01506112 | M
BG-0005 | 009N003W02M005S | '345352117100201 | 34.8978 | -117.1672 | WU | 2017-08-11 | 2243 | - | 106 | 109 | Slightly gravelly sand | 0.2M (NH4)2C2O4 (amprphous Al Fe and Mn hydroxides) | '01707366 | 10300 | 17300 | 936 | 18.3 | 14.4 | 74.6 | 29.1 | '01708948 | 22.4
SA-RW-48 | 009N003W02A037S | '345418117092301 | 34.9049 | -117.1563 | WU | 2017-08-11 | 2199 | - | 111 | 111 | Sand; black; visually abundant iron and manganese oxides | 0.2M (NH4)2C2O4 (amprphous Al Fe and Mn hydroxides) | '01707359 | 7820 | 9820 | 3520 | 14 | 37.2 | 103 | <10.0 | '01708949 | 4.5
SA-RW-48 | 009N003W02A037S | '345418117092301 | 34.9049 | -117.1563 | WU | 2017-08-11 | 2199 | - | 115 | 115 | Sand; yellowish; visually abundant iron and manganese oxides | 0.2M (NH4)2C2O4 (amprphous Al Fe and Mn hydroxides) | '01707360 | 6190 | 7740 | 668 | 13.8 | 14.6 | 90.4 | 8.9 | '01708950 | 8.9
SA-RW-48 | 009N003W02A037S | '345418117092301 | 34.9049 | -117.1563 | WU | 2017-08-11 | 2199 | - | 117 | 117 | Silty sand; orange; visually abundant iron and manganese oxides | 0.2M (NH4)2C2O4 (amprphous Al Fe and Mn hydroxides) | '01707361 | 7370 | 22800 | 2830 | 20.3 | 21.4 | 122 | <10.0 | '01708951 | 6.7
SA-RW-48 | 009N003W02A037S | '345418117092301 | 34.9049 | -117.1563 | WU | 2017-08-11 | 2199 | - | 119 | 119 | Silty sand; rose pink; visually abundant iron and manganese oxides | 0.2M (NH4)2C2O4 (amprphous Al Fe and Mn hydroxides) | '01707362 | 6610 | 6930 | 411 | 6.6 | 32.5 | 48.2 | <10.0 | '01708952 | 9
SA-RW-48 | 009N003W02A037S | '345418117092301 | 34.9049 | -117.1563 | WU | 2017-08-11 | 2199 | - | 125 | 125 | Silty sand; pinkish red; visually abundant iron and manganese oxides | 0.2M (NH4)2C2O4 (amprphous Al Fe and Mn hydroxides) | '01707363 | 6290 | 15200 | 134 | 18.3 | 19.6 | 93.3 | <10.0 | '01708953 | 3.6
SA-RW-48 | 009N003W02A037S | '345418117092301 | 34.9049 | -117.1563 | WU | 2017-08-11 | 2199 | - | 125.5 | 125.5 | Silty sand; orange-ish red; visually abundant iron and manganese oxides | 0.2M (NH4)2C2O4 (amprphous Al Fe and Mn hydroxides) | '01707364 | 6310 | 20200 | 99.4 | 47.6 | 29 | 210 | <10.0 | '01708954 | 3
SA-RW-34 | 009N003W02A035S | '345422117091901 | 34.9032 | -117.1589 | WU | 2015-10-26 | 2197 | 156 | 88 | 91 | Gravelly sand | 0.2M (NH4)2C2O4 (amprphous Al Fe and Mn hydroxides) | '01600251 | 5040 | 1650 | 559 | <20.0 | 19.8 | 26.5 | <60.0 | '01606755 | 11.8
SA-RW-34 | 009N003W02A035S | '345422117091901 | 34.9032 | -117.1589 | WU | 2015-07-21 | 2197 | 156 | 88 | 91 | Gravelly sand | 0.2M (NH4)2C2O4 (amprphous Al Fe and Mn hydroxides) | '01505093 | 10300 | 3800 | 595 | <20.0 | 28.5 | 31.9 | <60.0 | '01505093 | 5.5
SA-RW-34 | 009N003W02A035S | '345422117091901 | 34.9032 | -117.1589 | WU | 2017-08-11 | 2197 | 156 | 92 | 96 | Gravelly sand | 0.2M (NH4)2C2O4 (amprphous Al Fe and Mn hydroxides) | '01707365 | 10400 | 4800 | 644 | 9.1 | 16.5 | 40.1 | <10.0 | '01708955 | 4.6
MW-163 | 009N003W04B002S | '345425117113801 | 34.9071 | -117.194 | WU | 2015-10-13 | 2235 | 111 | 90 | 96 | Sand | 0.2M (NH4)2C2O4 (amprphous Al Fe and Mn hydroxides) | '01600226 | 3830 | 5100 | 530 | <20.0 | 14.8 | 70.3 | <60.0 | '01606749 | 20
MW-163 | 009N003W04B002S | '345425117113801 | 34.9071 | -117.194 | WU | 2015-07-07 | 2235 | 111 | 90 | 96 | Sand | 0.2M (NH4)2C2O4 (amprphous Al Fe and Mn hydroxides) | '01504720 | 8080 | 14400 | 390 | 21.7 | 21.3 | 101 | <60.0 | '01506120 | 30
MW-163 | 009N003W04B002S | '345425117113801 | 34.9071 | -117.194 | WU | 2015-07-21 | 2235 | 111 | 106.2 | 110 | Sandy silt | 0.2M (NH4)2C2O4 (amprphous Al Fe and Mn hydroxides) | '01504731 | 8450 | 4870 | 522 | 29.3 | 71.1 | 115 | <60.0 | '01506130 | M
MW-163 | 009N003W04B002S | '345425117113801 | 34.9071 | -117.194 | WU | 2015-07-07 | 2235 | 111 | 113.5 | 118 | Silty diatomite with trace coarse sand; reduced | 0.2M (NH4)2C2O4 (amprphous Al Fe and Mn hydroxides) | '01504728 | 38800 | 169000 | 816 | 150 | 642 | 712 | 68.6 | '01506125 | 70
MW-163 | 009N003W04B002S | '345425117113801 | 34.9071 | -117.194 | WU | 2015-07-21 | 2235 | 111 | 123 | 128 | Heavily weathered gneiss | 0.2M (NH4)2C2O4 (amprphous Al Fe and Mn hydroxides) | '01504732 | <600 | 20.6 | <80.0 | 84.2 | 39.3 | 29.3 | <60.0 | '01506135 | M
MW-208 | 010N003W35Q034S | '345433117093901 | 34.9093 | -117.1607 | WU | 2017-08-11 | 2199 | 107 | 104 | 104 | Sand; visually abundant iron and manganese oxides | 0.2M (NH4)2C2O4 (amprphous Al Fe and Mn hydroxides) | '01707369 | 16000 | 6970 | 2280 | 4.7 | 20.2 | 22.3 | 10.4 | '01708956 | 10.5
MW-159 | 010N003W34N012S | '345438117111901 | 34.9108 | -117.1887 | WU | 2015-07-07 | 2224 | 160 | 93 | 100 | Gravelly sand | 0.2M (NH4)2C2O4 (amprphous Al Fe and Mn hydroxides) | '01504727 | 5240 | 9910 | 385 | <20.0 | 18.4 | 47.9 | <60.0 | '01506140 | 10
MW-159 | 010N003W34N012S | '345438117111901 | 34.9108 | -117.1887 | WU | 2015-07-07 | 2224 | 160 | 115 | 120 | Gravelly sand | 0.2M (NH4)2C2O4 (amprphous Al Fe and Mn hydroxides) | '01504722 | 5200 | 13900 | 266 | <20.0 | 27.8 | 133 | <60.0 | '01506145 | 20
MW-159 | 010N003W34N012S | '345438117111901 | 34.9108 | -117.1887 | WU | 2015-07-21 | 2224 | 160 | 122 | 126.5 | Silty diatomite with trace coarse sand; reduced | 0.2M (NH4)2C2O4 (amprphous Al Fe and Mn hydroxides) | '01504736 | 17100 | 46900 | 2300 | 332 | 452 | 344 | <60.0 | '01506150 | 20
MGSOUTH | - | '345447117044701 | 34.9131 | -117.0799 | WU | 2015-06-23 | 2198 | - | 0 | 0.5 | Gravelly sand | 0.2M (NH4)2C2O4 (amprphous Al Fe and Mn hydroxides) | '01505077 | 6900 | 2380 | 679 | 33.4 | 6.1 | <20.0 | <60.0 | '01506155 | M
MRP3 | - | '345457117070701 | 34.916 | -117.1189 | WU | 2015-07-21 | 2180 | - | 3 | 5 | Sand | 0.2M (NH4)2C2O4 (amprphous Al Fe and Mn hydroxides) | '01505096 | 6030 | 1780 | 168 | 36 | 28 | 41.3 | <60.0 | '01506160 | M
MW-192 | 010N002W31D004S | '345509117075201 | 34.9193 | -117.1312 | WU | 2015-07-07 | 2177 | 110 | 62 | 67 | Gravelly sand | 0.2M (NH4)2C2O4 (amprphous Al Fe and Mn hydroxides) | '01504725 | 6270 | 12100 | 526 | <20.0 | 4.7 | 27.8 | <60.0 | '01506170 | 50
MW-192 | 010N002W31D004S | '345509117075201 | 34.9193 | -117.1312 | WU | 2015-07-21 | 2177 | 110 | 117 | 122 | Sand | 0.2M (NH4)2C2O4 (amprphous Al Fe and Mn hydroxides) | '01504738 | 4300 | 4390 | 468 | <20.0 | 12.6 | 34.6 | <60.0 | '01506175 | M
MW-192 | 010N002W31D004S | '345509117075201 | 34.9193 | -117.1312 | WU | 2015-07-07 | 2177 | 110 | 60-62 | 70-72 | Clayey silty sand | 0.2M (NH4)2C2O4 (amprphous Al Fe and Mn hydroxides) | '01504721 | 9540 | 9910 | 1920 | 23.5 | 13.6 | 50.9 | <60.0 | '01506165 | 30
MW-121 | 010N003W27P005S | '345529117105801 | 34.925 | -117.1829 | WU | 2017-08-11 | 2185 | 119 | 112.4 | 112.4 | Silty clay; visually abundant iron and manganese oxides | 0.2M (NH4)2C2O4 (amprphous Al Fe and Mn hydroxides) | '01707371 | 15500 | 11700 | 534 | 218 | 64.7 | 828 | <10.0 | '01708957 | 2.2
MW-153 | 010N003W27N011S | '345531117111201 | 34.9255 | -117.1867 | WU | 2017-08-11 | 2185 | 109 | 102 | 106 | Silty sand | 0.2M (NH4)2C2O4 (amprphous Al Fe and Mn hydroxides) | '01707370 | <60.0 | 90.1 | 148 | 16.1 | 28.9 | 43.5 | 26.4 | '01708958 | 20.5
HEPL1 | - | '345548117070701 | 34.9301 | -117.1186 | WU | 2015-07-07 | 2186 | - | 0 | 0.5 | Sandy clayey silt | 0.2M (NH4)2C2O4 (amprphous Al Fe and Mn hydroxides) | '01505092 | <600 | 256 | 1820 | 137 | 34.2 | 24.4 | <60.0 | '01506185 | M
MW-203 | 010N003W28F032S | '345552117115702 | 34.9314 | -117.1993 | WU | 2015-07-21 | 2170 | 118 | 108 | 115 | Sandy silty clay | 0.2M (NH4)2C2O4 (amprphous Al Fe and Mn hydroxides) | '01504735 | 6770 | 6690 | 892 | 21.7 | 10.5 | 48.5 | <60.0 | '01506190 | 10
CAL2 | - | '345612116505201 | 34.8984 | -117.23 | WU | 2015-06-23 | 2301 | - | 0 | 0.5 | Silty sand | 0.2M (NH4)2C2O4 (amprphous Al Fe and Mn hydroxides) | '01505086 | 5080 | 871 | 229 | 93.9 | 4.42 | 26 | <60.0 | '01506195 | M
MW-128 | 010N003W23H011S | '345642117092901 | 34.9453 | -117.1581 | WU | 2015-07-07 | 2156 | 134 | 88 | 92 | Slightly gravelly silty sand | 0.2M (NH4)2C2O4 (amprphous Al Fe and Mn hydroxides) | '01504724 | 7190 | 2870 | 227 | 27.7 | 15.8 | 79.4 | <60.0 | '01506205 | M
MW-128 | 010N003W23H011S | '345642117092901 | 34.9453 | -117.1581 | WU | 2015-07-07 | 2156 | 134 | 117 | 122 | Slightly gravelly sand | 0.2M (NH4)2C2O4 (amprphous Al Fe and Mn hydroxides) | '01504729 | 5620 | 7060 | 705 | <20.0 | 9.74 | 58.6 | <60.0 | '01506200 | 10
MW-128 | 010N003W23H011S | '345642117092901 | 34.9453 | -117.1581 | WU | 2015-10-13 | 2156 | 134 | 117 | 122 | Slightly gravelly sand | 0.2M (NH4)2C2O4 (amprphous Al Fe and Mn hydroxides) | - | - | - | - | - | - | - | - | '01506215 | 2.6
MW-128 | 010N003W23H011S | '345642117092901 | 34.9453 | -117.1581 | WU | 2015-07-21 | 2156 | 134 | 166 | 173 | Sandy clayey silt | 0.2M (NH4)2C2O4 (amprphous Al Fe and Mn hydroxides) | '01504737 | <600 | 84.6 | 1930 | 81.5 | 56.7 | 46.8 | <60.0 | '01506210 | M
MGNORTH | - | '345643117080001 | 34.8787 | -117.232 | WU | 2015-06-23 | 2336 | - | 0 | 0.5 | Gravelly sand | 0.2M (NH4)2C2O4 (amprphous Al Fe and Mn hydroxides) | '01505082 | 11600 | 2300 | 1300 | 298 | 6.14 | 25.2 | <60.0 | '01506215 | M
MW-137 | 010N003W11M010S | '345812117101601 | 34.9703 | -117.1713 | WU | 2015-07-07 | 2133 | 117 | 88 | 91 | Sandy gravel | 0.2M (NH4)2C2O4 (amprphous Al Fe and Mn hydroxides) | '01504726 | 6710 | 5460 | 914 | <20.0 | 9.5 | 58.5 | <60.0 | '01506220 | M
MW-137 | 010N003W11M010S | '345812117101601 | 34.9703 | -117.1713 | WU | 2015-07-21 | 2133 | 117 | 130 | 136 | Clay | 0.2M (NH4)2C2O4 (amprphous Al Fe and Mn hydroxides) | '01504733 | <600 | 12.6 | 902 | 98.3 | 114 | 95.2 | <60.0 | '01506230 | M
MW-137 | 010N003W11M010S | '345812117101601 | 34.9703 | -117.1713 | WU | 2015-07-07 | 2133 | 117 | 158 | 161.5 | Sand | 0.2M (NH4)2C2O4 (amprphous Al Fe and Mn hydroxides) | '01504730 | 5610 | 3240 | 587 | <20.0 | 15.6 | <20.0 | <60.0 | '01506225 | M
MW-154 | 010N003W11D004S | '345842117101702 | 34.9786 | -117.1714 | WU | 2015-07-07 | 2126 | 85 | 72 | 77 | Silty clay | 0.2M (NH4)2C2O4 (amprphous Al Fe and Mn hydroxides) | '01504723 | <600 | 12 | 159 | 194 | 87.3 | 120 | <60.0 | '01506235 | M
RHL1 | - | '345854117101401 | 34.9818 | -117.1706 | WU | 2015-06-23 | 2142 | - | 0 | 0.5 | Sandy silt | 0.2M (NH4)2C2O4 (amprphous Al Fe and Mn hydroxides) | '01505081 | 687 | 247 | 378 | 69.4 | 47.7 | 51.6 | <60.0 | '01506240 | M
MW-193 | 011N003W33R002S | '345955117112002 | 34.9988 | -117.1891 | WU | 2015-07-21 | 2084 | 145 | 135 | 141 | Silty clayey sand | 0.2M (NH4)2C2O4 (amprphous Al Fe and Mn hydroxides) | '01504734 | 1190 | 310 | 22400 | 58.6 | 18.1 | 41.3 | <60.0 | '01506245 | M
MW-193 | 011N003W33R004S | '345955117112004 | 34.9988 | -117.1891 | WU | 2015-07-21 | 2084 | 86 | 76 | 82 | Clayey silty sand | 0.2M (NH4)2C2O4 (amprphous Al Fe and Mn hydroxides) | '01504739 | <600 | 37.3 | 550 | 83.7 | 72.4 | <20.0 | <60.0 | '01506250 | 20
WDP2 | - | '342033117371301 | 34.3425 | -117.6202 | WU | 2017-08-11 | 6327 | - | 0 | 0.5 | Sandy gravel; Sheep Creek fan | 0.2M (NH4)2C2O4 H2O & 0.1M Ascorbic acid (well-crystalized Al Fe and Mn hydroxides) | '01707372 | 8110 | 64500 | 889 | 95.9 | 1.34 | 97.8 | 50 | '01708959 | 38.7
SCF2B | - | '342923117371001 | 34.4899 | -117.6194 | WU | 2017-08-11 | 3510 | - | 0 | 0.5 | Gravelly silty sand; Sheep Creek fan | 0.2M (NH4)2C2O4 H2O & 0.1M Ascorbic acid (well-crystalized Al Fe and Mn hydroxides) | '01707373 | 11400 | 101000 | 2880 | 106 | 2.11 | 198 | 77.9 | '01708960 | 66.3
IMSOUTH | - | '345117117122401 | 34.8549 | -117.2068 | WU | 2015-06-23 | 2346 | - | 0 | 0.5 | Slightly gravelly sand | 0.2M (NH4)2C2O4 H2O & 0.1M Ascorbic acid (well-crystalized Al Fe and Mn hydroxides) | '01505109 | 13700 | 19100 | 7910 | 21 | <2.10 | 149 | <45.0 | '01506093 | 10
AMRT1 | - | '345121117085601 | 34.856 | -117.1491 | WU | 2015-06-23 | 2318 | - | 0 | 0.5 | Gravelly sand | 0.2M (NH4)2C2O4 H2O & 0.1M Ascorbic acid (well-crystalized Al Fe and Mn hydroxides) | '01505110 | 4220 | 31400 | 3540 | 107 | 15.3 | 872 | <45.0 | '01506098 | 10
IMAMR1 | - | '345122117122201 | 34.8562 | -117.2063 | WU | 2015-06-23 | 2357 | - | 0 | 0.5 | Sandy silt | 0.2M (NH4)2C2O4 H2O & 0.1M Ascorbic acid (well-crystalized Al Fe and Mn hydroxides) | '01505100 | 22200 | 35800 | 8660 | 41.2 | 4.29 | 227 | <45.0 | '01506103 | 20
IMNORTH | - | '345243117135501 | 34.8787 | -117.232 | WU | 2015-06-23 | 2470 | - | 0 | 0.5 | Gravelly sand | 0.2M (NH4)2C2O4 H2O & 0.1M Ascorbic acid (well-crystalized Al Fe and Mn hydroxides) | '01505108 | 17900 | 33300 | 8480 | 34.5 | 2.55 | 177 | <45.0 | '01506108 | 20
BG-0004 | 009N003W11M003S | '345300117101501 | 34.8836 | -117.1709 | WU | 2017-08-11 | 2212 | - | 57 | 61 | Slightly gravelly sand | 0.2M (NH4)2C2O4 H2O & 0.1M Ascorbic acid (well-crystalized Al Fe and Mn hydroxides) | '01707382 | 5340 | 116000 | 3380 | 145 | 18.5 | 662 | 194 | '01708961 | 178
BG-0004 | 009N003W11M003S | '345300117101501 | 34.8836 | -117.1709 | WU | 2017-08-11 | 2212 | - | 64 | 64 | Silty sand; visually abundant iron and manganese oxides | 0.2M (NH4)2C2O4 H2O & 0.1M Ascorbic acid (well-crystalized Al Fe and Mn hydroxides) | '01707383 | 11300 | 303000 | 43500 | 254 | 54 | 2500 | 160 | '01708962 | 150
HMR2 | - | '345350117070301 | 34.8973 | -117.1177 | WU | 2015-07-21 | 2183 | - | 0 | 0.5 | Slightly gravelly sand | 0.2M (NH4)2C2O4 H2O & 0.1M Ascorbic acid (well-crystalized Al Fe and Mn hydroxides) | '01505115 | 3030 | 24600 | 2290 | <15.0 | 7.14 | 101 | <45.0 | '01506113 | M
BG-0005 | 009N003W02M005S | '345352117100201 | 34.8978 | -117.1672 | WU | 2017-08-11 | 2243 | - | 106 | 109 | Slightly gravelly sand | 0.2M (NH4)2C2O4 H2O & 0.1M Ascorbic acid (well-crystalized Al Fe and Mn hydroxides) | '01707381 | 6470 | 139000 | 8990 | 104 | 14.1 | 378 | 468 | '01708963 | 465
SA-RW-48 | 009N003W02A037S | '345418117092301 | 34.9049 | -117.1563 | WU | 2017-08-11 | 2199 | - | 111 | 111 | Sand; black; visually abundant iron and manganese oxides | 0.2M (NH4)2C2O4 H2O & 0.1M Ascorbic acid (well-crystalized Al Fe and Mn hydroxides) | '01707374 | 5930 | 88500 | 292000 | 134 | 28.7 | 723 | 26.6 | '01708964 | 25.9
SA-RW-48 | 009N003W02A037S | '345418117092301 | 34.9049 | -117.1563 | WU | 2017-08-11 | 2199 | - | 115 | 115 | Sand; yellowish; visually abundant iron and manganese oxides | 0.2M (NH4)2C2O4 H2O & 0.1M Ascorbic acid (well-crystalized Al Fe and Mn hydroxides) | '01707375 | 2980 | 26900 | 4290 | 76.3 | 22.6 | 381 | 46.5 | '01708965 | 39.7
SA-RW-48 | 009N003W02A037S | '345418117092301 | 34.9049 | -117.1563 | WU | 2017-08-11 | 2199 | - | 117 | 117 | Silty sand; orange; visually abundant iron and manganese oxides | 0.2M (NH4)2C2O4 H2O & 0.1M Ascorbic acid (well-crystalized Al Fe and Mn hydroxides) | '01707376 | 17000 | 290000 | 103000 | 224 | 28.9 | 882 | 29.7 | '01708966 | 24.4
SA-RW-48 | 009N003W02A037S | '345418117092301 | 34.9049 | -117.1563 | WU | 2017-08-11 | 2199 | - | 119 | 119 | Silty sand; rose pink; visually abundant iron and manganese oxides | 0.2M (NH4)2C2O4 H2O & 0.1M Ascorbic acid (well-crystalized Al Fe and Mn hydroxides) | '01707377 | 3420 | 19300 | 3640 | 30.7 | 19.7 | 153 | 21.6 | '01708967 | 18.1
SA-RW-48 | 009N003W02A037S | '345418117092301 | 34.9049 | -117.1563 | WU | 2017-08-11 | 2199 | - | 125 | 125 | Silty sand; pinkish red; visually abundant iron and manganese oxides | 0.2M (NH4)2C2O4 H2O & 0.1M Ascorbic acid (well-crystalized Al Fe and Mn hydroxides) | '01707378 | 5470 | 154000 | 1250 | 127 | 23.6 | 552 | 21.2 | '01708968 | 14.2
SA-RW-48 | 009N003W02A037S | '345418117092301 | 34.9049 | -117.1563 | WU | 2017-08-11 | 2199 | - | 125.5 | 125.5 | Silty sand; orange-ish red; visually abundant iron and manganese oxides | 0.2M (NH4)2C2O4 H2O & 0.1M Ascorbic acid (well-crystalized Al Fe and Mn hydroxides) | '01707379 | 8620 | 224000 | 2190 | 319 | 25.4 | 1140 | 35.1 | '01708969 | 24.9
SA-RW-34 | 009N003W02A035S | '345422117091901 | 34.9032 | -117.1589 | WU | 2015-07-21 | 2197 | 156 | 88 | 91 | Gravelly sand | 0.2M (NH4)2C2O4 H2O & 0.1M Ascorbic acid (well-crystalized Al Fe and Mn hydroxides) | '01505114 | 6400 | 6450 | 2450 | 24 | 11.5 | 166 | <45.0 | '01506117 | 5.5
SA-RW-34 | 009N003W02A035S | '345422117091901 | 34.9032 | -117.1589 | WU | 2015-10-26 | 2197 | 156 | 88 | 91 | Gravelly sand | 0.2M (NH4)2C2O4 H2O & 0.1M Ascorbic acid (well-crystalized Al Fe and Mn hydroxides) | '01600252 | 2770 | 2450 | 2540 | <15.0 | 5 | 95.4 | <45.0 | '01606758 | 20
SA-RW-34 | 009N003W02A035S | '345422117091901 | 34.9032 | -117.1589 | WU | 2017-08-11 | 2197 | 156 | 92 | 96 | Gravelly sand | 0.2M (NH4)2C2O4 H2O & 0.1M Ascorbic acid (well-crystalized Al Fe and Mn hydroxides) | '01707380 | 6310 | 19900 | 4660 | 30.3 | 12.1 | 160 | 17.2 | '01708970 | 13.3
MW-163 | 009N003W04B002S | '345425117113801 | 34.9071 | -117.194 | WU | 2015-07-07 | 2235 | 111 | 90 | 96 | Sand | 0.2M (NH4)2C2O4 H2O & 0.1M Ascorbic acid (well-crystalized Al Fe and Mn hydroxides) | '01504760 | 6120 | 79900 | 3140 | 108 | 19.1 | 445 | 134 | '01506121 | 120
MW-163 | 009N003W04B002S | '345425117113801 | 34.9071 | -117.194 | WU | 2015-10-13 | 2235 | 111 | 90 | 96 | Sand | 0.2M (NH4)2C2O4 H2O & 0.1M Ascorbic acid (well-crystalized Al Fe and Mn hydroxides) | '01600228 | 2250 | 19300 | 2570 | 20.4 | 5.34 | 153 | 69.7 | '01606751 | 75.7
MW-163 | 009N003W04B002S | '345425117113801 | 34.9071 | -117.194 | WU | 2015-07-21 | 2235 | 111 | 106.2 | 110 | Sandy silt | 0.2M (NH4)2C2O4 H2O & 0.1M Ascorbic acid (well-crystalized Al Fe and Mn hydroxides) | '01504772 | 9810 | 24800 | 14100 | 70.8 | 77.5 | 663 | <45.0 | '01506131 | 10
MW-163 | 009N003W04B002S | '345425117113801 | 34.9071 | -117.194 | WU | 2015-07-07 | 2235 | 111 | 113.5 | 118 | Silty diatomite with trace coarse sand; reduced | 0.2M (NH4)2C2O4 H2O & 0.1M Ascorbic acid (well-crystalized Al Fe and Mn hydroxides) | '01504767 | 21100 | 172000 | 1330 | 392 | 657 | 766 | 68.5 | '01506126 | 60
MW-163 | 009N003W04B002S | '345425117113801 | 34.9071 | -117.194 | WU | 2015-07-21 | 2235 | 111 | 123 | 128 | Heavily weathered gneiss | 0.2M (NH4)2C2O4 H2O & 0.1M Ascorbic acid (well-crystalized Al Fe and Mn hydroxides) | '01504771 | 13700 | 10200 | 5000 | 202 | 70.2 | 250 | <45.0 | '01506136 | M
MW-208 | 010N003W35Q034S | '345433117093901 | 34.9093 | -117.1607 | WU | 2017-08-11 | 2199 | 107 | 104 | 104 | Sand; visually abundant iron and manganese oxides | 0.2M (NH4)2C2O4 H2O & 0.1M Ascorbic acid (well-crystalized Al Fe and Mn hydroxides) | '01707384 | 13300 | 27700 | 16500 | 22.7 | 20 | 283 | 19.2 | '01708971 | 18.7
MW-159 | 010N003W34N012S | '345438117111901 | 34.9108 | -117.1887 | WU | 2015-07-07 | 2224 | 160 | 93 | 100 | Gravelly sand | 0.2M (NH4)2C2O4 H2O & 0.1M Ascorbic acid (well-crystalized Al Fe and Mn hydroxides) | '01504770 | 3430 | 36500 | 1670 | 26.1 | 14.3 | 139 | 61.1 | '01506141 | 40
MW-159 | 010N003W34N012S | '345438117111901 | 34.9108 | -117.1887 | WU | 2015-07-07 | 2224 | 160 | 115 | 120 | Gravelly sand | 0.2M (NH4)2C2O4 H2O & 0.1M Ascorbic acid (well-crystalized Al Fe and Mn hydroxides) | '01504763 | 3930 | 70300 | 1810 | 94.7 | 15.7 | 492 | 79.5 | '01506146 | 80
MW-159 | 010N003W34N012S | '345438117111901 | 34.9108 | -117.1887 | WU | 2015-07-21 | 2224 | 160 | 122 | 126.5 | Silty diatomite with trace coarse sand; reduced | 0.2M (NH4)2C2O4 H2O & 0.1M Ascorbic acid (well-crystalized Al Fe and Mn hydroxides) | '01504778 | 29600 | 116000 | 3760 | 347 | 838 | 525 | <45.0 | '01506151 | 30
MGSOUTH | - | '345447117044701 | 34.9131 | -117.0799 | WU | 2015-06-23 | 2198 | - | 0 | 0.5 | Gravelly sand | 0.2M (NH4)2C2O4 H2O & 0.1M Ascorbic acid (well-crystalized Al Fe and Mn hydroxides) | '01505098 | 14300 | 29600 | 20700 | 76.1 | 4.68 | 257 | <45.0 | '01506156 | 10
MRP3 | - | '345457117070701 | 34.916 | -117.1189 | WU | 2015-07-21 | 2180 | - | 3 | 5 | Sand | 0.2M (NH4)2C2O4 H2O & 0.1M Ascorbic acid (well-crystalized Al Fe and Mn hydroxides) | '01505116 | 15600 | 55200 | 14600 | 171 | 30.4 | 1030 | <45.0 | '01506161 | 20
MW-192 | 010N002W31D004S | '345509117075201 | 34.9193 | -117.1312 | WU | 2015-07-07 | 2177 | 110 | 62 | 67 | Gravelly sand | 0.2M (NH4)2C2O4 H2O & 0.1M Ascorbic acid (well-crystalized Al Fe and Mn hydroxides) | '01504762 | 3900 | 62800 | 715 | 49.5 | 7.53 | 129 | 320 | '01506171 | 290
MW-192 | 010N002W31D004S | '345509117075201 | 34.9193 | -117.1312 | WU | 2015-07-21 | 2177 | 110 | 117 | 122 | Sand | 0.2M (NH4)2C2O4 H2O & 0.1M Ascorbic acid (well-crystalized Al Fe and Mn hydroxides) | '01504776 | 3930 | 15200 | 8790 | 30.4 | 11.6 | 131 | <45.0 | '01506176 | 30
MW-192 | 010N002W31D004S | '345509117075201 | 34.9193 | -117.1312 | WU | 2015-07-07 | 2177 | 110 | 60-62 | 70-72 | Clayey silty sand | 0.2M (NH4)2C2O4 H2O & 0.1M Ascorbic acid (well-crystalized Al Fe and Mn hydroxides) | '01504766 | 8760 | 76300 | 4840 | 104 | 15.3 | 238 | 506 | '01506166 | 550
MW-121 | 010N003W27P005S | '345529117105801 | 34.925 | -117.1829 | WU | 2017-08-11 | 2185 | 119 | 112.4 | 112.4 | Silty clay; visually abundant iron and manganese oxides | 0.2M (NH4)2C2O4 H2O & 0.1M Ascorbic acid (well-crystalized Al Fe and Mn hydroxides) | '01707386 | 13000 | 153000 | 16000 | 771 | 54.4 | 6070 | 26.6 | '01708972 | 25.8
MW-153 | 010N003W27N011S | '345531117111201 | 34.9255 | -117.1867 | WU | 2017-08-11 | 2185 | 109 | 102 | 106 | Silty sand | 0.2M (NH4)2C2O4 H2O & 0.1M Ascorbic acid (well-crystalized Al Fe and Mn hydroxides) | '01707385 | 17000 | 22300 | 70500 | 25.5 | 13.5 | 854 | 44.4 | '01708973 | 37.4
HEPL1 | - | '345548117070701 | 34.9301 | -117.1186 | WU | 2015-07-07 | 2186 | - | 0 | 0.5 | Sandy clayey silt | 0.2M (NH4)2C2O4 H2O & 0.1M Ascorbic acid (well-crystalized Al Fe and Mn hydroxides) | '01505113 | 35200 | 65400 | 34100 | 625 | 43.1 | 498 | <45.0 | '01506186 | 20
MW-203 | 010N003W28F032S | '345552117115702 | 34.9314 | -117.1993 | WU | 2015-07-21 | 2170 | 118 | 108 | 115 | Sandy silty clay | 0.2M (NH4)2C2O4 H2O & 0.1M Ascorbic acid (well-crystalized Al Fe and Mn hydroxides) | '01504775 | 11000 | 41900 | 7700 | 273 | 14.7 | 582 | 355 | '01506191 | 330
CAL2 | - | '345612116505201 | 34.8984 | -117.23 | WU | 2015-06-23 | 2301 | - | 0 | 0.5 | Silty sand | 0.2M (NH4)2C2O4 H2O & 0.1M Ascorbic acid (well-crystalized Al Fe and Mn hydroxides) | '01505105 | 16800 | 9220 | 31500 | 172 | 13.9 | 587 | <45.0 | '01506196 | M
MW-128 | 010N003W23H011S | '345642117092901 | 34.9453 | -117.1581 | WU | 2015-07-07 | 2156 | 134 | 88 | 92 | Slightly gravelly silty sand | 0.2M (NH4)2C2O4 H2O & 0.1M Ascorbic acid (well-crystalized Al Fe and Mn hydroxides) | '01504765 | 11200 | 33300 | 6660 | 72.2 | 25.4 | 966 | 60.2 | '01506206 | 60
MW-128 | 010N003W23H011S | '345642117092901 | 34.9453 | -117.1581 | WU | 2015-07-07 | 2156 | 134 | 117 | 122 | Slightly gravelly sand | 0.2M (NH4)2C2O4 H2O & 0.1M Ascorbic acid (well-crystalized Al Fe and Mn hydroxides) | '01504769 | 4470 | 38000 | 3310 | 52.6 | 10.3 | 312 | 90 | '01506201 | 80
MW-128 | 010N003W23H011S | '345642117092901 | 34.9453 | -117.1581 | WU | 2015-10-13 | 2156 | 134 | 117 | 122 | Slightly gravelly sand | 0.2M (NH4)2C2O4 H2O & 0.1M Ascorbic acid (well-crystalized Al Fe and Mn hydroxides) | '01600227 | 2000 | 12700 | 1990 | <15.0 | 3.96 | 162 | 61.5 | '01606750 | 60.1
MW-128 | 010N003W23H011S | '345642117092901 | 34.9453 | -117.1581 | WU | 2015-07-21 | 2156 | 134 | 166 | 173 | Sandy clayey silt | 0.2M (NH4)2C2O4 H2O & 0.1M Ascorbic acid (well-crystalized Al Fe and Mn hydroxides) | '01504774 | 32600 | 21800 | 127000 | 185 | 84.6 | 1020 | <45.0 | '01506211 | 20
MGNORTH | - | '345643117080001 | 34.8787 | -117.232 | WU | 2015-06-23 | 2336 | - | 0 | 0.5 | Gravelly sand | 0.2M (NH4)2C2O4 H2O & 0.1M Ascorbic acid (well-crystalized Al Fe and Mn hydroxides) | '01505104 | 14400 | 11800 | 38000 | 658 | 11.9 | 268 | <45.0 | '01506216 | M
MW-137 | 010N003W11M010S | '345812117101601 | 34.9703 | -117.1713 | WU | 2015-07-07 | 2133 | 117 | 88 | 91 | Sandy gravel | 0.2M (NH4)2C2O4 H2O & 0.1M Ascorbic acid (well-crystalized Al Fe and Mn hydroxides) | '01504761 | 3210 | 15600 | 3440 | 48.2 | 6.08 | 225 | 48 | '01506221 | 40
MW-137 | 010N003W11M010S | '345812117101601 | 34.9703 | -117.1713 | WU | 2015-07-21 | 2133 | 117 | 130 | 136 | Clay | 0.2M (NH4)2C2O4 H2O & 0.1M Ascorbic acid (well-crystalized Al Fe and Mn hydroxides) | '01504773 | 37000 | 5930 | 17700 | 140 | 82.2 | 1340 | <45.0 | '01506231 | 10
MW-137 | 010N003W11M010S | '345812117101601 | 34.9703 | -117.1713 | WU | 2015-07-07 | 2133 | 117 | 158 | 161.5 | Sand | 0.2M (NH4)2C2O4 H2O & 0.1M Ascorbic acid (well-crystalized Al Fe and Mn hydroxides) | '01504768 | 3920 | 10100 | 3650 | <15.0 | 6.87 | 71.4 | <45.0 | '01506226 | 50
MW-154 | 010N003W11D004S | '345842117101702 | 34.9786 | -117.1714 | WU | 2015-07-07 | 2126 | 85 | 72 | 77 | Silty clay | 0.2M (NH4)2C2O4 H2O & 0.1M Ascorbic acid (well-crystalized Al Fe and Mn hydroxides) | '01504764 | 43900 | 31800 | 35300 | 431 | 94.8 | 1790 | <45.0 | '01506236 | M
RHL1 | - | '345854117101401 | 34.9818 | -117.1706 | WU | 2015-06-23 | 2142 | - | 0 | 0.5 | Sandy silt | 0.2M (NH4)2C2O4 H2O & 0.1M Ascorbic acid (well-crystalized Al Fe and Mn hydroxides) | '01505099 | 22600 | 10700 | 9560 | 61.1 | 18.9 | 310 | <45.0 | '01506241 | M
MW-193 | 011N003W33R002S | '345955117112002 | 34.9988 | -117.1891 | WU | 2015-07-21 | 2084 | 145 | 135 | 141 | Silty clayey sand | 0.2M (NH4)2C2O4 H2O & 0.1M Ascorbic acid (well-crystalized Al Fe and Mn hydroxides) | '01504777 | 16300 | 11100 | 23800 | 212 | 17.4 | 347 | 65.3 | '01506246 | 50
MW-193 | 011N003W33R004S | '345955117112004 | 34.9988 | -117.1891 | WU | 2015-07-21 | 2084 | 86 | 76 | 82 | Clayey silty sand | 0.2M (NH4)2C2O4 H2O & 0.1M Ascorbic acid (well-crystalized Al Fe and Mn hydroxides) | '01504779 | 22400 | 18600 | 13100 | 85.1 | 48.7 | 105 | 93.2 | '01506251 | 100
WDP2 | - | '342033117371301 | 34.3425 | -117.6202 | WU | 2017-08-11 | 6327 | - | 0 | 0.5 | Sandy gravel; Sheep Creek fan | 4N HNO3 (strongly sorbed) | '01707387 | 515000 | 1090000 | 24500 | 160 | 12.9 | 1810 | 2630 | '01708974 | 1880
SCF2B | - | '342923117371001 | 34.4899 | -117.6194 | WU | 2017-08-11 | 3510 | - | 0 | 0.5 | Gravelly silty sand; Sheep Creek fan | 4N HNO3 (strongly sorbed) | '01707388 | 328000 | 612000 | 16600 | 94.8 | 12.8 | 1060 | 1030 | '01708975 | 1010
IMSOUTH | - | '345117117122401 | 34.8549 | -117.2068 | WU | 2015-06-23 | 2346 | - | 0 | 0.5 | Slightly gravelly sand | 4N HNO3 (strongly sorbed) | '01505048 | 542000 | 95600 | 12000 | 63.7 | 14.9 | 493 | <150 | '01506094 | 120
AMRT1 | - | '345121117085601 | 34.856 | -117.1491 | WU | 2015-06-23 | 2318 | - | 0 | 0.5 | Gravelly sand | 4N HNO3 (strongly sorbed) | '01505047 | 92400 | 89800 | 3990 | 67.6 | 44.7 | 938 | <150 | '01506099 | 60
IMAMR1 | - | '345122117122201 | 34.8562 | -117.2063 | WU | 2015-06-23 | 2357 | - | 0 | 0.5 | Sandy silt | 4N HNO3 (strongly sorbed) | '01505038 | 264000 | 142000 | 13900 | 72 | 86.1 | 496 | 175 | '01506104 | 160
IMNORTH | - | '345243117135501 | 34.8787 | -117.232 | WU | 2015-06-23 | 2470 | - | 0 | 0.5 | Gravelly sand | 4N HNO3 (strongly sorbed) | '01505042 | 208000 | 173000 | 13200 | 80.5 | 34.9 | 488 | 216 | '01506109 | 230
BG-0004 | 009N003W11M003S | '345300117101501 | 34.8836 | -117.1709 | WU | 2017-08-11 | 2212 | - | 57 | 61 | Slightly gravelly sand | 4N HNO3 (strongly sorbed) | '01707397 | 87900 | 184000 | 2980 | 26.4 | 29.7 | 510 | 141 | '01708976 | 147
BG-0004 | 009N003W11M003S | '345300117101501 | 34.8836 | -117.1709 | WU | 2017-08-11 | 2212 | - | 64 | 64 | Silty sand; visually abundant iron and manganese oxides | 4N HNO3 (strongly sorbed) | '01707398 | 124000 | 325000 | 9590 | 50.4 | 178 | 3350 | 194 | '01708977 | 161
HMR2 | - | '345350117070301 | 34.8973 | -117.1177 | WU | 2015-07-21 | 2183 | - | 0 | 0.5 | Slightly gravelly sand | 4N HNO3 (strongly sorbed) | '01505051 | 89200 | 97000 | 4830 | <50.0 | 39.9 | 320 | <150 | '01506114 | 50
BG-0005 | 009N003W02M005S | '345352117100201 | 34.8978 | -117.1672 | WU | 2017-08-11 | 2243 | - | 106 | 109 | Slightly gravelly sand | 4N HNO3 (strongly sorbed) | '01707396 | 46300 | 61100 | 4120 | 75.4 | 38 | 221 | 237 | '01708978 | 183
SA-RW-48 | 009N003W02A037S | '345418117092301 | 34.9049 | -117.1563 | WU | 2017-08-11 | 2199 | - | 111 | 111 | Sand; black; visually abundant iron and manganese oxides | 4N HNO3 (strongly sorbed) | '01707389 | 54100 | 81800 | 12700 | 21.2 | 51.3 | 505 | 83.9 | '01708979 | 65
SA-RW-48 | 009N003W02A037S | '345418117092301 | 34.9049 | -117.1563 | WU | 2017-08-11 | 2199 | - | 115 | 115 | Sand; yellowish; visually abundant iron and manganese oxides | 4N HNO3 (strongly sorbed) | '01707390 | 28500 | 43900 | 1350 | 11.5 | 24.5 | 259 | 59.7 | '01708980 | 56
SA-RW-48 | 009N003W02A037S | '345418117092301 | 34.9049 | -117.1563 | WU | 2017-08-11 | 2199 | - | 117 | 117 | Silty sand; orange; visually abundant iron and manganese oxides | 4N HNO3 (strongly sorbed) | '01707391 | 48900 | 290000 | 6820 | 46.2 | 48.2 | 656 | 56.2 | '01708981 | 51
SA-RW-48 | 009N003W02A037S | '345418117092301 | 34.9049 | -117.1563 | WU | 2017-08-11 | 2199 | - | 119 | 119 | Silty sand; rose pink; visually abundant iron and manganese oxides | 4N HNO3 (strongly sorbed) | '01707392 | 114000 | 130000 | 5280 | 28.5 | 116 | 449 | 148 | '01708982 | 121
SA-RW-48 | 009N003W02A037S | '345418117092301 | 34.9049 | -117.1563 | WU | 2017-08-11 | 2199 | - | 125 | 125 | Silty sand; pinkish red; visually abundant iron and manganese oxides | 4N HNO3 (strongly sorbed) | '01707393 | 71400 | 123000 | 1720 | 34.9 | 52.8 | 511 | <50.0 | '01708983 | 47
SA-RW-48 | 009N003W02A037S | '345418117092301 | 34.9049 | -117.1563 | WU | 2017-08-11 | 2199 | - | 125.5 | 125.5 | Silty sand; orange-ish red; visually abundant iron and manganese oxides | 4N HNO3 (strongly sorbed) | '01707394 | 313000 | 605000 | 9070 | 86.5 | 90.4 | 2270 | 238 | '01708984 | 262
SA-RW-34 | 009N003W02A035S | '345422117091901 | 34.9032 | -117.1589 | WU | 2015-07-21 | 2197 | 156 | 88 | 91 | Gravelly sand | 4N HNO3 (strongly sorbed) | '01505053 | 109000 | 61000 | 2790 | <50.0 | 49.9 | 273 | <150 | '01507512 | 68.3
SA-RW-34 | 009N003W02A035S | '345422117091901 | 34.9032 | -117.1589 | WU | 2015-10-26 | 2197 | 156 | 88 | 91 | Gravelly sand | 4N HNO3 (strongly sorbed) | '01600253 | 100000 | <54.5 | 3100 | <50.0 | 57.6 | 253 | <150 | '01606757 | 88.1
SA-RW-34 | 009N003W02A035S | '345422117091901 | 34.9032 | -117.1589 | WU | 2017-08-11 | 2197 | 156 | 92 | 96 | Gravelly sand | 4N HNO3 (strongly sorbed) | '01707395 | 185000 | 175000 | 6900 | 40.7 | 94.3 | 508 | 144 | '01708985 | 132
MW-163 | 009N003W04B002S | '345425117113801 | 34.9071 | -117.194 | WU | 2015-07-07 | 2235 | 111 | 90 | 96 | Sand | 4N HNO3 (strongly sorbed) | '01504740 | 74300 | 81000 | 2580 | <50.0 | 45 | 405 | <150 | '01506122 | 140
MW-163 | 009N003W04B002S | '345425117113801 | 34.9071 | -117.194 | WU | 2015-10-13 | 2235 | 111 | 90 | 96 | Sand | 4N HNO3 (strongly sorbed) | '01600230 | 149000 | <600 | 6800 | 65.2 | 90.4 | 812 | 274 | '01606753 | 240
MW-163 | 009N003W04B002S | '345425117113801 | 34.9071 | -117.194 | WU | 2015-07-21 | 2235 | 111 | 106.2 | 110 | Sandy silt | 4N HNO3 (strongly sorbed) | '01504755 | 648000 | 562000 | 13900 | 155 | 304 | 1780 | 654 | '01506132 | 630
MW-163 | 009N003W04B002S | '345425117113801 | 34.9071 | -117.194 | WU | 2015-07-07 | 2235 | 111 | 113.5 | 118 | Silty diatomite with trace coarse sand; reduced | 4N HNO3 (strongly sorbed) | '01504749 | 730000 | 927000 | 14200 | 562 | 1320 | 3120 | 1010 | '01506127 | 960
MW-163 | 009N003W04B002S | '345425117113801 | 34.9071 | -117.194 | WU | 2015-07-21 | 2235 | 111 | 123 | 128 | Heavily weathered gneiss | 4N HNO3 (strongly sorbed) | '01504751 | 431000 | <400 | 20700 | 347 | 155 | 1210 | 157 | '01506137 | 180
MW-208 | 010N003W35Q034S | '345433117093901 | 34.9093 | -117.1607 | WU | 2017-08-11 | 2199 | 107 | 104 | 104 | Sand; visually abundant iron and manganese oxides | 4N HNO3 (strongly sorbed) | '01707399 | 368000 | 562000 | 33700 | 59.3 | 117 | 1430 | 351 | '01708986 | 318
MW-159 | 010N003W34N012S | '345438117111901 | 34.9108 | -117.1887 | WU | 2015-07-07 | 2224 | 160 | 93 | 100 | Gravelly sand | 4N HNO3 (strongly sorbed) | '01504748 | 59600 | 69200 | 1810 | <50.0 | 41.9 | 235 | <150 | '01506142 | 90
MW-159 | 010N003W34N012S | '345438117111901 | 34.9108 | -117.1887 | WU | 2015-07-07 | 2224 | 160 | 115 | 120 | Gravelly sand | 4N HNO3 (strongly sorbed) | '01504742 | 84400 | 98800 | 2200 | <50.0 | 103 | 1110 | 338 | '01506147 | 130
MW-159 | 010N003W34N012S | '345438117111901 | 34.9108 | -117.1887 | WU | 2015-07-21 | 2224 | 160 | 122 | 126.5 | Silty diatomite with trace coarse sand; reduced | 4N HNO3 (strongly sorbed) | '01504754 | 1130000 | 1490000 | 33100 | 1160 | 1360 | 3610 | 1610 | '01506152 | 1500
MGSOUTH | - | '345447117044701 | 34.9131 | -117.0799 | WU | 2015-06-23 | 2198 | - | 0 | 0.5 | Gravelly sand | 4N HNO3 (strongly sorbed) | '01505037 | 229000 | 280000 | 31700 | 146 | 39.8 | 662 | 219 | '01506157 | 260
MRP3 | - | '345457117070701 | 34.916 | -117.1189 | WU | 2015-07-21 | 2180 | - | 3 | 5 | Sand | 4N HNO3 (strongly sorbed) | '01505054 | 505000 | 659000 | 25500 | 193 | 132 | 2410 | 386 | '01506162 | 390
MW-192 | 010N002W31D004S | '345509117075201 | 34.9193 | -117.1312 | WU | 2015-07-07 | 2177 | 110 | 62 | 67 | Gravelly sand | 4N HNO3 (strongly sorbed) | '01504743 | 58400 | 55000 | 1080 | <50.0 | 23.2 | 212 | 244 | '01506172 | 180
MW-192 | 010N002W31D004S | '345509117075201 | 34.9193 | -117.1312 | WU | 2015-07-21 | 2177 | 110 | 117 | 122 | Sand | 4N HNO3 (strongly sorbed) | '01504752 | 148000 | 174000 | 10800 | 65.2 | 61.2 | 423 | 154 | '01506177 | 190
MW-192 | 010N002W31D004S | '345509117075201 | 34.9193 | -117.1312 | WU | 2015-07-07 | 2177 | 110 | 60-62 | 70-72 | Clayey silty sand | 4N HNO3 (strongly sorbed) | '01504745 | 207000 | 182000 | 8750 | 63.4 | 59.8 | 606 | 678 | '01506167 | 750
MW-121 | 010N003W27P005S | '345529117105801 | 34.925 | -117.1829 | WU | 2017-08-11 | 2185 | 119 | 112.4 | 112.4 | Silty clay; visually abundant iron and manganese oxides | 4N HNO3 (strongly sorbed) | '01707401 | 386000 | 602000 | 15300 | 240 | 224 | 7740 | 507 | '01708987 | 533
MW-153 | 010N003W27N011S | '345531117111201 | 34.9255 | -117.1867 | WU | 2017-08-11 | 2185 | 109 | 102 | 106 | Silty sand | 4N HNO3 (strongly sorbed) | '01707400 | 508000 | 541000 | 94700 | 69.2 | 101 | 1540 | 3680 | '01708988 | 3910
HEPL1 | - | '345548117070701 | 34.9301 | -117.1186 | WU | 2015-07-07 | 2186 | - | 0 | 0.5 | Sandy clayey silt | 4N HNO3 (strongly sorbed) | '01505050 | 524000 | 341000 | 45800 | 740 | 122 | 786 | 180 | '01506187 | 200
MW-203 | 010N003W28F032S | '345552117115702 | 34.9314 | -117.1993 | WU | 2015-07-21 | 2170 | 118 | 108 | 115 | Sandy silty clay | 4N HNO3 (strongly sorbed) | '01504758 | 736000 | 302000 | 18500 | 485 | 60.1 | 1900 | 814 | '01506192 | 820
CAL2 | - | '345612116505201 | 34.8984 | -117.23 | WU | 2015-06-23 | 2301 | - | 0 | 0.5 | Silty sand | 4N HNO3 (strongly sorbed) | '01505044 | 145000 | 54300 | 18200 | 320 | 36.8 | 903 | <150 | '01506197 | 60
MW-128 | 010N003W23H011S | '345642117092901 | 34.9453 | -117.1581 | WU | 2015-07-07 | 2156 | 134 | 88 | 92 | Slightly gravelly silty sand | 4N HNO3 (strongly sorbed) | '01504744 | 521000 | 313000 | 10000 | 71 | 127 | 1920 | 410 | '01506207 | 330
MW-128 | 010N003W23H011S | '345642117092901 | 34.9453 | -117.1581 | WU | 2015-07-07 | 2156 | 134 | 117 | 122 | Slightly gravelly sand | 4N HNO3 (strongly sorbed) | '01504747 | 104000 | 86900 | 3850 | <50.0 | 45.9 | 500 | 163 | '01506202 | 110
MW-128 | 010N003W23H011S | '345642117092901 | 34.9453 | -117.1581 | WU | 2015-10-13 | 2156 | 134 | 117 | 122 | Slightly gravelly sand | 4N HNO3 (strongly sorbed) | '01600229 | 127200 | <600 | 5425 | <50.0 | 53.9 | 569 | 192 | '01606752 | 190
MW-128 | 010N003W23H011S | '345642117092901 | 34.9453 | -117.1581 | WU | 2015-07-21 | 2156 | 134 | 166 | 173 | Sandy clayey silt | 4N HNO3 (strongly sorbed) | '01504757 | 527000 | 397000 | 55000 | 326 | 230 | 1760 | 606 | '01506212 | 520
MGNORTH | - | '345643117080001 | 34.8787 | -117.232 | WU | 2015-06-23 | 2336 | - | 0 | 0.5 | Gravelly sand | 4N HNO3 (strongly sorbed) | '01505043 | 204000 | 141000 | 37900 | 802 | 37.6 | 546 | <150 | '01506217 | 110
MW-137 | 010N003W11M010S | '345812117101601 | 34.9703 | -117.1713 | WU | 2015-07-07 | 2133 | 117 | 88 | 91 | Sandy gravel | 4N HNO3 (strongly sorbed) | '01504746 | 58400 | 63800 | 1990 | <50.0 | 20.9 | 294 | <150 | '01506222 | 70
MW-137 | 010N003W11M010S | '345812117101601 | 34.9703 | -117.1713 | WU | 2015-07-21 | 2133 | 117 | 130 | 136 | Clay | 4N HNO3 (strongly sorbed) | '01504756 | 978000 | 734000 | 64500 | 404 | 334 | 3510 | 760 | '01506232 | 720
MW-137 | 010N003W11M010S | '345812117101601 | 34.9703 | -117.1713 | WU | 2015-07-07 | 2133 | 117 | 158 | 161.5 | Sand | 4N HNO3 (strongly sorbed) | '01504750 | 67200 | 43700 | 3110 | <50.0 | 35.1 | 119 | <150 | '01506227 | 80
MW-154 | 010N003W11D004S | '345842117101702 | 34.9786 | -117.1714 | WU | 2015-07-07 | 2126 | 85 | 72 | 77 | Silty clay | 4N HNO3 (strongly sorbed) | '01504741 | 1110000 | 818000 | 59400 | 832 | 278 | 3110 | 666 | '01506237 | 750
RHL1 | - | '345854117101401 | 34.9818 | -117.1706 | WU | 2015-06-23 | 2142 | - | 0 | 0.5 | Sandy silt | 4N HNO3 (strongly sorbed) | '01505039 | 388000 | 436000 | 22900 | 260 | 152 | 1210 | 327 | '01506242 | 340
MW-193 | 011N003W33R002S | '345955117112002 | 34.9988 | -117.1891 | WU | 2015-07-21 | 2084 | 145 | 135 | 141 | Silty clayey sand | 4N HNO3 (strongly sorbed) | '01504753 | 192000 | 119000 | 88400 | 584 | 75.8 | 1150 | 246 | '01506247 | 320
MW-193 | 011N003W33R004S | '345955117112004 | 34.9988 | -117.1891 | WU | 2015-07-21 | 2084 | 86 | 76 | 82 | Clayey silty sand | 4N HNO3 (strongly sorbed) | '01504759 | 227000 | 142000 | 33800 | 291 | 198 | 636 | 437 | '01506252 | 370
SA-RW-48 | 009N003W02A037S | '345418117092301 | 34.9049 | -117.1563 | WU | 2017-08-11 | 2199 | - | 111 | 111 | Sand; black; visually abundant iron and manganese oxides | 0.05M KCL (weakly sorbed) | '01707330 | <60.0 | <40.0 | 8.7 | <1.0 | <0.20 | 2.4 | 15.5 | '01708920 | 12.5
SA-RW-48 | 009N003W02A037S | '345418117092301 | 34.9049 | -117.1563 | WUQ | 2017-08-11 | 2199 | - | 111 | 111 | Sand; black; visually abundant iron and manganese oxides | 0.05M KCL (weakly sorbed) | '01701137 | <60.0 | <40.0 | <8.00 | <1.0 | <0.200 | 2.8 | 17.2 | '01702173 | 12.5
SA-RW-34 | 009N003W02A035S | '345422117091901 | 34.9032 | -117.1589 | WU | 2015-07-21 | 2197 | 156 | 88 | 91 | Gravelly sand | 0.05M KCL (weakly sorbed) | '01505033 | 388 | <16.0 | 301 | 5.2 | <0.70 | <5.0 | <15.0 | '01506115 | M
SA-RW-34 | 009N003W02A035S | '345422117091901 | 34.9032 | -117.1589 | WU | 2015-10-26 | 2197 | 156 | 88 | 91 | Gravelly sand | 0.05M KCL (weakly sorbed) | '01600249 | <150 | <16.0 | <20.0 | <5.0 | <0.70 | <5.0 | <15.0 | '01606754 | <0.2
SA-RW-34 | 009N003W02A035S | '345422117091901 | 34.9032 | -117.1589 | WUQ | 2015-10-26 | 2197 | 156 | 88 | 91 | Gravelly sand | 0.05M KCL (weakly sorbed) | '01600079 | <150 | <16.0 | <20.0 | <5.0 | <0.70 | <5.0 | <15.0 | '01601851 | <0.2
SA-RW-34 | 009N003W02A035S | '345422117091901 | 34.9032 | -117.1589 | WUQ | 2015-10-26 | 2197 | 156 | 88 | 91 | Gravelly sand | 0.05M KCL (weakly sorbed) | '01600080 | <150 | <16.0 | <20.0 | <5.0 | <0.70 | <5.0 | <15.0 | '01601852 | <0.2
MW-163 | 009N003W04B002S | '345425117113801 | 34.9071 | -117.194 | WU | 2015-10-13 | 2235 | 111 | 90 | 96 | Sand | 0.05M KCL (weakly sorbed) | '01600223 | <150 | <16.0 | <20.0 | <5.0 | <0.70 | <5.0 | <15.0 | '01606746 | 0.3
MW-163 | 009N003W04B002S | '345425117113801 | 34.9071 | -117.194 | WUQ | 2015-10-13 | 2235 | 111 | 90 | 96 | Sand | 0.05M KCL (weakly sorbed) | '01600053 | <150 | <16.0 | <20.0 | <5.0 | <0.70 | <5.0 | <15.0 | '01601833 | <0.2
MW-163 | 009N003W04B002S | '345425117113801 | 34.9071 | -117.194 | WUQ | 2015-10-13 | 2235 | 111 | 90 | 96 | Sand | 0.05M KCL (weakly sorbed) | '01600054 | <150 | <16.0 | <20.0 | <5.0 | <0.70 | <5.0 | <15.0 | '01601834 | <0.2
MW-128 | 010N003W23H011S | '345642117092901 | 34.9453 | -117.1581 | WU | 2015-07-07 | 2156 | 134 | 117 | 122 | Slightly gravelly sand | 0.05M KCL (weakly sorbed) | '01504664 | <150 | <16.0 | <20.0 | <5.0 | 1.03 | <5.0 | <15.0 | '01506198 | M
MW-128 | 010N003W23H011S | '345642117092901 | 34.9453 | -117.1581 | WUQ | 2015-07-07 | 2156 | 134 | 117 | 122 | Slightly gravelly sand | 0.05M KCL (weakly sorbed) | '01501331 | <150 | <16.0 | <20.0 | <5.0 | <0.70 | <5.0 | <15.0 | '01503204 | M
MW-128 | 010N003W23H011S | '345642117092901 | 34.9453 | -117.1581 | WUQ | 2015-07-07 | 2156 | 134 | 117 | 122 | Slightly gravelly sand | 0.05M KCL (weakly sorbed) | '01501330 | <150 | <16.0 | <20.0 | <5.0 | <0.70 | <5.0 | <15.0 | '01503209 | M
MW-128 | 010N003W23H011S | '345642117092901 | 34.9453 | -117.1581 | WU | 2015-10-13 | 2156 | 134 | 117 | 122 | Slightly gravelly sand | 0.05M KCL (weakly sorbed) | '01600222 | <150 | <16.0 | <20.0 | <5.0 | <0.70 | <5.0 | <15.0 | '01606745 | 0.6
MW-128 | 010N003W23H011S | '345642117092901 | 34.9453 | -117.1581 | WUQ | 2015-10-13 | 2156 | 134 | 117 | 122 | Slightly gravelly sand | 0.05M KCL (weakly sorbed) | '01600051 | <150 | <16.0 | <20.0 | <5.0 | <0.70 | <5.0 | <15.0 | '01601831 | M
MW-128 | 010N003W23H011S | '345642117092901 | 34.9453 | -117.1581 | WUQ | 2015-10-13 | 2156 | 134 | 117 | 122 | Slightly gravelly sand | 0.05M KCL (weakly sorbed) | '01600052 | <150 | <16.0 | <20.0 | <5.0 | <0.70 | <5.0 | <15.0 | '01601832 | <0.2
MW-193 | 011N003W33R002S | '345955117112002 | 34.9988 | -117.1891 | WU | 2015-07-21 | 2084 | 145 | 135 | 141 | Silty clayey sand | 0.05M KCL (weakly sorbed) | '01504671 | 1020 | <16.0 | 102 | 55.1 | <0.70 | 51.4 | <15.0 | '01506243 | M
MW-193 | 011N003W33R002S | '345955117112002 | 34.9988 | -117.1891 | WUQ | 2015-07-21 | 2084 | 145 | 135 | 141 | Silty clayey sand | 0.05M KCL (weakly sorbed) | '01501333 | <150 | <16.0 | 101 | 53.4 | <0.70 | 48.8 | <15.0 | '01503214 | M
MW-193 | 011N003W33R002S | '345955117112002 | 34.9988 | -117.1891 | WUQ | 2015-07-21 | 2084 | 145 | 135 | 141 | Silty clayey sand | 0.05M KCL (weakly sorbed) | '01501332 | <1500 | <16.0 | 946 | 548 | <7.00 | 512 | <150 | '01503219 | M
SA-RW-48 | 009N003W02A037S | '345418117092301 | 34.9049 | -117.1563 | WU | 2017-08-11 | 2199 | - | 111 | 111 | Sand; black; visually abundant iron and manganese oxides | 0.05M (NH4)H2PO4 (specifically sorbed) | '01707345 | 70.7 | 17.7 | 97.1 | 51.6 | 0.728 | 43.4 | <10.0 | '01708935 | 0.9
SA-RW-48 | 009N003W02A037S | '345418117092301 | 34.9049 | -117.1563 | WUQ | 2017-08-11 | 2199 | - | 111 | 111 | Sand; black; visually abundant iron and manganese oxides | 0.05M (NH4)H2PO4 (specifically sorbed) | '01701138 | 124 | 97.5 | 150 | 55.3 | 0.661 | 47.4 | <5.0 | '01702174 | 2.7
SA-RW-34 | 009N003W02A035S | '345422117091901 | 34.9032 | -117.1589 | WU | 2015-07-21 | 2197 | 156 | 88 | 91 | Gravelly sand | 0.05M (NH4)H2PO4 (specifically sorbed) | '01505075 | 42.7 | 40.4 | 648 | 561 | 5.3 | 33.7 | 1.5 | '01506116 | <0.2
SA-RW-34 | 009N003W02A035S | '345422117091901 | 34.9032 | -117.1589 | WU | 2015-10-26 | 2197 | 156 | 88 | 91 | Gravelly sand | 0.05M (NH4)H2PO4 (specifically sorbed) | '01600250 | 477 | 16 | 72.51 | 13.7 | 0.65 | 10.1 | <9.0 | '01606756 | M
SA-RW-34 | 009N003W02A035S | '345422117091901 | 34.9032 | -117.1589 | WUQ | 2015-10-26 | 2197 | 156 | 88 | 91 | Gravelly sand | 0.05M (NH4)H2PO4 (specifically sorbed) | '01600084 | 290 | 24 | 73 | 13.7 | 0.66 | 10.3 | <9.0 | '01601861 | M
SA-RW-34 | 009N003W02A035S | '345422117091901 | 34.9032 | -117.1589 | WUQ | 2015-10-26 | 2197 | 156 | 88 | 91 | Gravelly sand | 0.05M (NH4)H2PO4 (specifically sorbed) | '01600085 | 293 | 12 | 69.3 | 13.9 | 0.67 | 10.6 | <9.0 | '01601862 | M
MW-163 | 009N003W04B002S | '345425117113801 | 34.9071 | -117.194 | WU | 2015-10-13 | 2235 | 111 | 90 | 96 | Sand | 0.05M (NH4)H2PO4 (specifically sorbed) | '01600225 | 148 | 45 | 122 | 49.1 | 1.36 | 34.4 | <9.0 | '01606748 | 1.5
MW-163 | 009N003W04B002S | '345425117113801 | 34.9071 | -117.194 | WUQ | 2015-10-13 | 2235 | 111 | 90 | 96 | Sand | 0.05M (NH4)H2PO4 (specifically sorbed) | '01600057 | 142 | 27.5 | 124 | 49.4 | 1.49 | 34.3 | <9.0 | '01601837 | M
MW-163 | 009N003W04B002S | '345425117113801 | 34.9071 | -117.194 | WUQ | 2015-10-13 | 2235 | 111 | 90 | 96 | Sand | 0.05M (NH4)H2PO4 (specifically sorbed) | '01600058 | 2550 | 21.4 | 123 | 47 | 1.52 | 33.4 | <9.0 | '01601838 | M
MW-128 | 010N003W23H011S | '345642117092901 | 34.9453 | -117.1581 | WU | 2015-07-07 | 2156 | 134 | 117 | 122 | Slightly gravelly sand | 0.05M (NH4)H2PO4 (specifically sorbed) | '01504708 | 304 | 20.9 | 162 | 18.9 | 0.576 | 12.4 | <9.0 | '01506199 | M
MW-128 | 010N003W23H011S | '345642117092901 | 34.9453 | -117.1581 | WUQ | 2015-07-07 | 2156 | 134 | 117 | 122 | Slightly gravelly sand | 0.05M (NH4)H2PO4 (specifically sorbed) | '01501341 | 211 | 17.3 | 201 | 21.9 | 0.465 | 15.8 | <9.0 | '01503205 | M
MW-128 | 010N003W23H011S | '345642117092901 | 34.9453 | -117.1581 | WUQ | 2015-07-07 | 2156 | 134 | 117 | 122 | Slightly gravelly sand | 0.05M (NH4)H2PO4 (specifically sorbed) | '01501340 | 204 | 20.1 | 133 | 18.8 | 0.597 | 12.7 | <9.0 | '01503210 | M
MW-128 | 010N003W23H011S | '345642117092901 | 34.9453 | -117.1581 | WU | 2015-10-13 | 2156 | 134 | 117 | 122 | Slightly gravelly sand | 0.05M (NH4)H2PO4 (specifically sorbed) | '01600224 | 142 | 27 | 129 | 18.6 | 0.672 | 18.1 | <9.0 | '01606747 | 0.8
MW-128 | 010N003W23H011S | '345642117092901 | 34.9453 | -117.1581 | WUQ | 2015-10-13 | 2156 | 134 | 117 | 122 | Slightly gravelly sand | 0.05M (NH4)H2PO4 (specifically sorbed) | '01600055 | 153 | 24.5 | 103 | 17.5 | 0.723 | 16.7 | <9.0 | '01601835 | <0.2
MW-128 | 010N003W23H011S | '345642117092901 | 34.9453 | -117.1581 | WUQ | 2015-10-13 | 2156 | 134 | 117 | 122 | Slightly gravelly sand | 0.05M (NH4)H2PO4 (specifically sorbed) | '01600056 | 146 | 32.8 | 147 | 17.8 | 0.717 | 17.6 | <9.0 | '01601836 | M
MW-193 | 011N003W33R002S | '345955117112002 | 34.9988 | -117.1891 | WU | 2015-07-21 | 2084 | 145 | 135 | 141 | Silty clayey sand | 0.05M (NH4)H2PO4 (specifically sorbed) | '01504714 | 39400 | <4.0 | 4140 | 293 | 0.318 | 138 | <0.30 | '01506244 | <0.2
MW-193 | 011N003W33R002S | '345955117112002 | 34.9988 | -117.1891 | WUQ | 2015-07-21 | 2084 | 145 | 135 | 141 | Silty clayey sand | 0.05M (NH4)H2PO4 (specifically sorbed) | '01501342 | 37.8 | <4.0 | 4160 | 270 | 0.351 | 126 | <0.30 | '01503215 | M
MW-193 | 011N003W33R002S | '345955117112002 | 34.9988 | -117.1891 | WUQ | 2015-07-21 | 2084 | 145 | 135 | 141 | Silty clayey sand | 0.05M (NH4)H2PO4 (specifically sorbed) | '01501343 | 40.8 | <4.0 | 3850 | 329 | 0.343 | 151 | <0.30 | '01503220 | <0.2
SA-RW-48 | 009N003W02A037S | '345418117092301 | 34.9049 | -117.1563 | WU | 2017-08-11 | 2199 | - | 111 | 111 | Sand; black; visually abundant iron and manganese oxides | 0.2M (NH4)2C2O4 (amorphous Al Fe and Mn hydroxides) | '01707359 | 7820 | 9820 | 3520 | 103 | 14 | 37.2 | <10.0 | '01708949 | 4.5
SA-RW-48 | 009N003W02A037S | '345418117092301 | 34.9049 | -117.1563 | WUQ | 2017-08-11 | 2199 | - | 111 | 111 | Sand; black; visually abundant iron and manganese oxides | 0.2M (NH4)2C2O4 (amorphous Al Fe and Mn hydroxides) | '01701139 | 7240 | 8320 | 4470 | 91.7 | 10.6 | 29.2 | <10.0 | '01702175 | 3.8
SA-RW-34 | 009N003W02A035S | '345422117091901 | 34.9032 | -117.1589 | WU | 2015-07-21 | 2197 | 156 | 88 | 91 | Gravelly sand | 0.2M (NH4)2C2O4 (amorphous Al Fe and Mn hydroxides) | '01505093 | 10300 | 3800 | 595 | 31.9 | <20.0 | 28.5 | <60.0 | - | -
SA-RW-34 | 009N003W02A035S | '345422117091901 | 34.9032 | -117.1589 | WU | 2015-10-26 | 2197 | 156 | 88 | 91 | Gravelly sand | 0.2M (NH4)2C2O4 (amorphous Al Fe and Mn hydroxides) | '01600251 | 5040 | 1650 | 559 | 26.5 | <20.0 | 19.8 | <60.0 | '01606755 | 11.8
SA-RW-34 | 009N003W02A035S | '345422117091901 | 34.9032 | -117.1589 | WUQ | 2015-10-26 | 2197 | 156 | 88 | 91 | Gravelly sand | 0.2M (NH4)2C2O4 (amorphous Al Fe and Mn hydroxides) | '01600089 | 5580 | 1430 | 585 | 27.8 | <20.0 | 20.5 | <60.0 | '01601856 | 20
SA-RW-34 | 009N003W02A035S | '345422117091901 | 34.9032 | -117.1589 | WUQ | 2015-10-26 | 2197 | 156 | 88 | 91 | Gravelly sand | 0.2M (NH4)2C2O4 (amorphous Al Fe and Mn hydroxides) | '01600090 | 6060 | 1680 | 570 | 29.2 | <20.0 | 20.5 | <60.0 | '01601857 | 10
MW-163 | 009N003W04B002S | '345425117113801 | 34.9071 | -117.194 | WU | 2015-10-13 | 2235 | 111 | 90 | 96 | Sand | 0.2M (NH4)2C2O4 (amorphous Al Fe and Mn hydroxides) | '01600226 | 3830 | 5100 | 530 | 70.3 | <20.0 | 14.8 | <60.0 | '01606749 | 20
MW-163 | 009N003W04B002S | '345425117113801 | 34.9071 | -117.194 | WUQ | 2015-10-13 | 2235 | 111 | 90 | 96 | Sand | 0.2M (NH4)2C2O4 (amorphous Al Fe and Mn hydroxides) | '01600061 | 4000 | 5390 | 534 | 73.2 | <20.0 | 15.2 | <60.0 | '01601841 | 20
MW-163 | 009N003W04B002S | '345425117113801 | 34.9071 | -117.194 | WUQ | 2015-10-13 | 2235 | 111 | 90 | 96 | Sand | 0.2M (NH4)2C2O4 (amorphous Al Fe and Mn hydroxides) | '01600062 | 3860 | 5580 | 518 | 71.2 | <20.0 | 14.4 | <60.0 | '01601842 | 20
MW-128 | 010N003W23H011S | '345642117092901 | 34.9453 | -117.1581 | WU | 2015-07-07 | 2156 | 134 | 117 | 122 | Slightly gravelly sand | 0.2M (NH4)2C2O4 (amorphous Al Fe and Mn hydroxides) | '01504729 | 5620 | 7060 | 705 | 58.6 | <20.0 | 9.74 | <60.0 | '01506200 | 10
MW-128 | 010N003W23H011S | '345642117092901 | 34.9453 | -117.1581 | WUQ | 2015-07-07 | 2156 | 134 | 117 | 122 | Slightly gravelly sand | 0.2M (NH4)2C2O4 (amorphous Al Fe and Mn hydroxides) | '01501345 | 7140 | 8600 | 532 | 56.7 | <20.0 | 10 | <60.0 | '01503206 | 20
MW-128 | 010N003W23H011S | '345642117092901 | 34.9453 | -117.1581 | WUQ | 2015-07-07 | 2156 | 134 | 117 | 122 | Slightly gravelly sand | 0.2M (NH4)2C2O4 (amorphous Al Fe and Mn hydroxides) | '01501346 | 4420 | 5630 | 538 | 54.6 | <20.0 | 7.82 | <60.0 | '01503211 | 20
MW-128 | 010N003W23H011S | '345642117092901 | 34.9453 | -117.1581 | WU | 2015-10-13 | 2156 | 134 | 117 | 122 | Slightly gravelly sand | 0.2M (NH4)2C2O4 (amorphous Al Fe and Mn hydroxides) | - | - | - | - | - | - | - | - | '01505082 | -
MW-128 | 010N003W23H011S | '345642117092901 | 34.9453 | -117.1581 | WUQ | 2015-10-13 | 2156 | 134 | 117 | 122 | Slightly gravelly sand | 0.2M (NH4)2C2O4 (amorphous Al Fe and Mn hydroxides) | '01600059 | 2500 | 3000 | 535 | 42 | <20.0 | 6.22 | <60.0 | '01601839 | 20
MW-128 | 010N003W23H011S | '345642117092901 | 34.9453 | -117.1581 | WUQ | 2015-10-13 | 2156 | 134 | 117 | 122 | Slightly gravelly sand | 0.2M (NH4)2C2O4 (amorphous Al Fe and Mn hydroxides) | '01600060 | 2870 | 3020 | 576 | 45.1 | <20.0 | 6.58 | <60.0 | '01601840 | 20
MW-193 | 011N003W33R002S | '345955117112002 | 34.9988 | -117.1891 | WU | 2015-07-21 | 2084 | 145 | 135 | 141 | Silty clayey sand | 0.2M (NH4)2C2O4 (amorphous Al Fe and Mn hydroxides) | '01504734 | 1190 | 310 | 22400 | 41.3 | 58.6 | 18.1 | <60.0 | '01506245 | M
MW-193 | 011N003W33R002S | '345955117112002 | 34.9988 | -117.1891 | WUQ | 2015-07-21 | 2084 | 145 | 135 | 141 | Silty clayey sand | 0.2M (NH4)2C2O4 (amorphous Al Fe and Mn hydroxides) | '01501348 | 1450 | 332 | 25600 | 41.6 | 63.2 | 20.9 | <60.0 | '01503216 | M
MW-193 | 011N003W33R002S | '345955117112002 | 34.9988 | -117.1891 | WUQ | 2015-07-21 | 2084 | 145 | 135 | 141 | Silty clayey sand | 0.2M (NH4)2C2O4 (amorphous Al Fe and Mn hydroxides) | '01501347 | <600 | 410 | 5860 | <20.0 | <20.0 | 5.12 | <60.0 | '01503221 | M
SA-RW-48 | 009N003W02A037S | '345418117092301 | 34.9049 | -117.1563 | WU | 2017-08-11 | 2199 | - | 111 | 111 | Sand; black; visually abundant iron and manganese oxides | 0.2M (NH4)2C2O4 H2O & 0.1M Ascorbic acid (well-crystalized Al Fe and Mn hydroxides) | '01707374 | 5930 | 88500 | 292000 | 723 | 134 | 28.7 | 26.6 | '01708964 | 25.9
SA-RW-48 | 009N003W02A037S | '345418117092301 | 34.9049 | -117.1563 | WUQ | 2017-08-11 | 2199 | - | 111 | 111 | Sand; black; visually abundant iron and manganese oxides | 0.2M (NH4)2C2O4 H2O & 0.1M Ascorbic acid (well-crystalized Al Fe and Mn hydroxides) | '01701140 | 6530 | 92600 | 278000 | 787 | 144 | 34.2 | 27.7 | '01702176 | 23.3
SA-RW-34 | 009N003W02A035S | '345422117091901 | 34.9032 | -117.1589 | WU | 2015-07-21 | 2197 | 156 | 88 | 91 | Gravelly sand | 0.2M (NH4)2C2O4 H2O & 0.1M Ascorbic acid (well-crystalized Al Fe and Mn hydroxides) | '01505114 | 6400 | 6450 | 2450 | 166 | 24 | 11.5 | <45.0 | '01506117 | M
SA-RW-34 | 009N003W02A035S | '345422117091901 | 34.9032 | -117.1589 | WU | 2015-10-26 | 2197 | 156 | 88 | 91 | Gravelly sand | 0.2M (NH4)2C2O4 H2O & 0.1M Ascorbic acid (well-crystalized Al Fe and Mn hydroxides) | '01600252 | 2770 | 2450 | 2540 | 95.4 | <15.0 | 5 | <45.0 | '01606758 | 20
SA-RW-34 | 009N003W02A035S | '345422117091901 | 34.9032 | -117.1589 | WUQ | 2015-10-26 | 2197 | 156 | 88 | 91 | Gravelly sand | 0.2M (NH4)2C2O4 H2O & 0.1M Ascorbic acid (well-crystalized Al Fe and Mn hydroxides) | '01600095 | 2680 | 2730 | 2600 | 92.3 | <15.0 | 4.58 | <45.0 | '01601871 | 20
SA-RW-34 | 009N003W02A035S | '345422117091901 | 34.9032 | -117.1589 | WUQ | 2015-10-26 | 2197 | 156 | 88 | 91 | Gravelly sand | 0.2M (NH4)2C2O4 H2O & 0.1M Ascorbic acid (well-crystalized Al Fe and Mn hydroxides) | '01600096 | 2880 | 2950 | 2810 | 101 | <15.0 | 4.94 | <45.0 | '01601872 | M
MW-163 | 009N003W04B002S | '345425117113801 | 34.9071 | -117.194 | WU | 2015-10-13 | 2235 | 111 | 90 | 96 | Sand | 0.2M (NH4)2C2O4 H2O & 0.1M Ascorbic acid (well-crystalized Al Fe and Mn hydroxides) | '01600228 | 2250 | 19300 | 2570 | 153 | 20.4 | 5.34 | 69.7 | '01606751 | 75.7
MW-163 | 009N003W04B002S | '345425117113801 | 34.9071 | -117.194 | WUQ | 2015-10-13 | 2235 | 111 | 90 | 96 | Sand | 0.2M (NH4)2C2O4 H2O & 0.1M Ascorbic acid (well-crystalized Al Fe and Mn hydroxides) | '01600065 | 2360 | 24500 | 2780 | 163 | 22.3 | 5.97 | 75.8 | '01601845 | 80
MW-163 | 009N003W04B002S | '345425117113801 | 34.9071 | -117.194 | WUQ | 2015-10-13 | 2235 | 111 | 90 | 96 | Sand | 0.2M (NH4)2C2O4 H2O & 0.1M Ascorbic acid (well-crystalized Al Fe and Mn hydroxides) | '01600066 | 2850 | 17800 | 2720 | 154 | 21.1 | 5.94 | 73.7 | '01601846 | 70
MW-128 | 010N003W23H011S | '345642117092901 | 34.9453 | -117.1581 | WU | 2015-07-07 | 2156 | 134 | 117 | 122 | Slightly gravelly sand | 0.2M (NH4)2C2O4 H2O & 0.1M Ascorbic acid (well-crystalized Al Fe and Mn hydroxides) | '01504769 | 4470 | 38000 | 3310 | 312 | 52.6 | 10.3 | 90 | '01506201 | 80
MW-128 | 010N003W23H011S | '345642117092901 | 34.9453 | -117.1581 | WUQ | 2015-07-07 | 2156 | 134 | 117 | 122 | Slightly gravelly sand | 0.2M (NH4)2C2O4 H2O & 0.1M Ascorbic acid (well-crystalized Al Fe and Mn hydroxides) | '01501350 | 5070 | 41200 | 3320 | 337 | 53.4 | 8.4 | 102 | '01503207 | 80
MW-128 | 010N003W23H011S | '345642117092901 | 34.9453 | -117.1581 | WUQ | 2015-07-07 | 2156 | 134 | 117 | 122 | Slightly gravelly sand | 0.2M (NH4)2C2O4 H2O & 0.1M Ascorbic acid (well-crystalized Al Fe and Mn hydroxides) | '01501351 | 3310 | 29900 | 2300 | 233 | 42.4 | 8.38 | 64.5 | '01503212 | 60
MW-128 | 010N003W23H011S | '345642117092901 | 34.9453 | -117.1581 | WU | 2015-10-13 | 2156 | 134 | 117 | 122 | Slightly gravelly sand | 0.2M (NH4)2C2O4 H2O & 0.1M Ascorbic acid (well-crystalized Al Fe and Mn hydroxides) | '01600227 | 2000 | 12700 | 1990 | 162 | <15.0 | 3.96 | 61.5 | '01606750 | 60.1
MW-128 | 010N003W23H011S | '345642117092901 | 34.9453 | -117.1581 | WUQ | 2015-10-13 | 2156 | 134 | 117 | 122 | Slightly gravelly sand | 0.2M (NH4)2C2O4 H2O & 0.1M Ascorbic acid (well-crystalized Al Fe and Mn hydroxides) | '01600063 | 1890 | 11100 | 1940 | 154 | <15.0 | 3.68 | 58.4 | '01601843 | 50
MW-128 | 010N003W23H011S | '345642117092901 | 34.9453 | -117.1581 | WUQ | 2015-10-13 | 2156 | 134 | 117 | 122 | Slightly gravelly sand | 0.2M (NH4)2C2O4 H2O & 0.1M Ascorbic acid (well-crystalized Al Fe and Mn hydroxides) | '01600064 | 1610 | 9820 | 1540 | 131 | <15.0 | 3.21 | <45.0 | '01601844 | 40
MW-193 | 011N003W33R002S | '345955117112002 | 34.9988 | -117.1891 | WU | 2015-07-21 | 2084 | 145 | 135 | 141 | Silty clayey sand | 0.2M (NH4)2C2O4 H2O & 0.1M Ascorbic acid (well-crystalized Al Fe and Mn hydroxides) | '01504777 | 16300 | 11100 | 23800 | 347 | 212 | 17.4 | 65.3 | '01506246 | 50
MW-193 | 011N003W33R002S | '345955117112002 | 34.9988 | -117.1891 | WUQ | 2015-07-21 | 2084 | 145 | 135 | 141 | Silty clayey sand | 0.2M (NH4)2C2O4 H2O & 0.1M Ascorbic acid (well-crystalized Al Fe and Mn hydroxides) | '01501353 | 19800 | 19300 | 26700 | 399 | 316 | 21.3 | 78.6 | '01503217 | 60
MW-193 | 011N003W33R002S | '345955117112002 | 34.9988 | -117.1891 | WUQ | 2015-07-21 | 2084 | 145 | 135 | 141 | Silty clayey sand | 0.2M (NH4)2C2O4 H2O & 0.1M Ascorbic acid (well-crystalized Al Fe and Mn hydroxides) | '01501352 | 19600 | 15900 | 30000 | 430 | 249 | 20.4 | 70.6 | '01503222 | 60
SA-RW-48 | 009N003W02A037S | '345418117092301 | 34.9049 | -117.1563 | WU | 2017-08-11 | 2199 | - | 111 | 111 | Sand; black; visually abundant iron and manganese oxides | 4N HNO3 (strongly sorbed) | '01707389 | 54100 | 81800 | 12700 | 505 | 21.2 | 51.3 | 83.9 | '01708979 | 65
SA-RW-48 | 009N003W02A037S | '345418117092301 | 34.9049 | -117.1563 | WUQ | 2017-08-11 | 2199 | - | 111 | 111 | Sand; black; visually abundant iron and manganese oxides | 4N HNO3 (strongly sorbed) | '01701141 | 82700 | 143000 | 15300 | 699 | 26.6 | 61.5 | 122 | '01702177 | 96
SA-RW-34 | 009N003W02A035S | '345422117091901 | 34.9032 | -117.1589 | WU | 2015-07-21 | 2197 | 156 | 88 | 91 | Gravelly sand | 4N HNO3 (strongly sorbed) | '01505053 | 109000 | 61000 | 2790 | 273 | <50.0 | 49.9 | <150 | - | 68.3
SA-RW-34 | 009N003W02A035S | '345422117091901 | 34.9032 | -117.1589 | WU | 2015-10-26 | 2197 | 156 | 88 | 91 | Gravelly sand | 4N HNO3 (strongly sorbed) | '01600253 | 100000 | <54.5 | 3100 | 253 | <50.0 | 57.6 | <150 | '01606757 | 88.1
SA-RW-34 | 009N003W02A035S | '345422117091901 | 34.9032 | -117.1589 | WUQ | 2015-10-26 | 2197 | 156 | 88 | 91 | Gravelly sand | 4N HNO3 (strongly sorbed) | '01600100 | 96400 | <600 | 2870 | 252 | <50.0 | 58.8 | <150 | '01601866 | 80
SA-RW-34 | 009N003W02A035S | '345422117091901 | 34.9032 | -117.1589 | WUQ | 2015-10-26 | 2197 | 156 | 88 | 91 | Gravelly sand | 4N HNO3 (strongly sorbed) | '01600101 | 97100 | <600 | 2770 | 248 | <50.0 | 47.6 | <150 | '01601867 | 70
MW-163 | 009N003W04B002S | '345425117113801 | 34.9071 | -117.194 | WU | 2015-10-13 | 2235 | 111 | 90 | 96 | Sand | 4N HNO3 (strongly sorbed) | '01600230 | 149000 | <600 | 6800 | 812 | 65.2 | 90.4 | 274 | '01606753 | 240
MW-163 | 009N003W04B002S | '345425117113801 | 34.9071 | -117.194 | WUQ | 2015-10-13 | 2235 | 111 | 90 | 96 | Sand | 4N HNO3 (strongly sorbed) | '01600069 | 125000 | <600 | 6540 | 780 | 66.7 | 83.6 | 260 | '01601849 | 230
MW-163 | 009N003W04B002S | '345425117113801 | 34.9071 | -117.194 | WUQ | 2015-10-13 | 2235 | 111 | 90 | 96 | Sand | 4N HNO3 (strongly sorbed) | '01600070 | 122000 | <600 | 6340 | 750 | 61.4 | 78.8 | 252 | '01601850 | 220
MW-128 | 010N003W23H011S | '345642117092901 | 34.9453 | -117.1581 | WU | 2015-07-07 | 2156 | 134 | 117 | 122 | Slightly gravelly sand | 4N HNO3 (strongly sorbed) | '01504747 | 104000 | 86900 | 3850 | 500 | <50.0 | 45.9 | 163 | '01506202 | 110
MW-128 | 010N003W23H011S | '345642117092901 | 34.9453 | -117.1581 | WUQ | 2015-07-07 | 2156 | 134 | 117 | 122 | Slightly gravelly sand | 4N HNO3 (strongly sorbed) | '01501336 | 104000 | 101000 | 3680 | 432 | <50.0 | 55.6 | <150 | '01503208 | 140
MW-128 | 010N003W23H011S | '345642117092901 | 34.9453 | -117.1581 | WUQ | 2015-07-07 | 2156 | 134 | 117 | 122 | Slightly gravelly sand | 4N HNO3 (strongly sorbed) | '01501335 | 101000 | 107000 | 3840 | 444 | <50.0 | 42.5 | 155 | '01503213 | 170
MW-128 | 010N003W23H011S | '345642117092901 | 34.9453 | -117.1581 | WU | 2015-10-13 | 2156 | 134 | 117 | 122 | Slightly gravelly sand | 4N HNO3 (strongly sorbed) | '01600229 | 127200 | <600 | 5425 | 569 | <50.0 | 53.9 | 192 | '01606752 | 190
MW-128 | 010N003W23H011S | '345642117092901 | 34.9453 | -117.1581 | WUQ | 2015-10-13 | 2156 | 134 | 117 | 122 | Slightly gravelly sand | 4N HNO3 (strongly sorbed) | '01600067 | 125000 | <600 | 5240 | 542 | <50.0 | 45.6 | 184 | '01601847 | 160
MW-128 | 010N003W23H011S | '345642117092901 | 34.9453 | -117.1581 | WUQ | 2015-10-13 | 2156 | 134 | 117 | 122 | Slightly gravelly sand | 4N HNO3 (strongly sorbed) | '01600068 | 116000 | <600 | 4820 | 518 | <50.0 | 46 | 172 | '01601848 | 170
MW-193 | 011N003W33R002S | '345955117112002 | 34.9988 | -117.1891 | WU | 2015-07-21 | 2084 | 145 | 135 | 141 | Silty clayey sand | 4N HNO3 (strongly sorbed) | '01504753 | 192000 | 119000 | 88400 | 1150 | 584 | 75.8 | 246 | '01506247 | 320
MW-193 | 011N003W33R002S | '345955117112002 | 34.9988 | -117.1891 | WUQ | 2015-07-21 | 2084 | 145 | 135 | 141 | Silty clayey sand | 4N HNO3 (strongly sorbed) | '01501337 | 188000 | 99100 | 80300 | 1110 | 558 | 69.7 | 240 | '01503218 | 260
MW-193 | 011N003W33R002S | '345955117112002 | 34.9988 | -117.1891 | WUQ | 2015-07-21 | 2084 | 145 | 135 | 141 | Silty clayey sand | 4N HNO3 (strongly sorbed) | '01501338 | 229000 | 116000 | 93800 | 1340 | 674 | 84 | 292 | '01503223 | 310
Blank | - | - | - | - | OAQ | 2015-07-07 | - | - | - | - | - | 0.05M KCL (weakly sorbed) | '01501329 | <150 | <16.0 | <20.0 | <5.0 | <0.70 | <5.0 | <15.0 | '01503199 | <0.2
Blank | - | - | - | - | OAQ | 2015-10-26 | - | - | - | - | - | 0.05M KCL (weakly sorbed) | '01600081 | <150 | <16.0 | <20.0 | <5.0 | <0.70 | <5.0 | <15.0 | '01601853 | <0.2
Blank | - | - | - | - | OAQ | 2015-10-26 | - | - | - | - | - | 0.05M KCL (weakly sorbed) | '01600082 | <150 | <16.0 | <20.0 | <5.0 | <0.70 | <5.0 | <15.0 | '01601854 | <0.2
Blank | - | - | - | - | OAQ | 2015-10-26 | - | - | - | - | - | 0.05M KCL (weakly sorbed) | '01600083 | <150 | <16.0 | <20.0 | <5.0 | <0.70 | <5.0 | <15.0 | '01601855 | <0.2
Blank | - | - | - | - | OAQ | 2015-07-07 | - | - | - | - | - | 0.05M (NH4)H2PO4 (specifically sorbed) | '01501339 | <90.0 | <12.0 | <12.0 | <3.0 | <0.420 | <3.0 | <9.0 | - | -
Blank | - | - | - | - | OAQ | 2015-10-26 | - | - | - | - | - | 0.05M (NH4)H2PO4 (specifically sorbed) | '01600086 | <90 | <12 | <12.0 | <3.0 | <0.42 | <3.0 | <9.0 | '01601863 | M
Blank | - | - | - | - | OAQ | 2015-10-26 | - | - | - | - | - | 0.05M (NH4)H2PO4 (specifically sorbed) | '01600087 | <90 | <12 | <12.0 | <3.0 | <0.42 | <3.0 | <9.0 | '01601864 | M
Blank | - | - | - | - | OAQ | 2015-10-26 | - | - | - | - | - | 0.05M (NH4)H2PO4 (specifically sorbed) | '01600088 | <90 | <12 | <12.0 | <3.0 | <0.42 | <3.0 | <9.0 | '01601865 | M
Blank | - | - | - | - | OAQ | 2015-07-07 | - | - | - | - | - | 0.2M (NH4)2C2O4 (amorphous Al Fe and Mn hydroxides) | '01501344 | <600 | 12.7 | <80.0 | <20.0 | <20.0 | <2.80 | <60.0 | - | -
Blank | - | - | - | - | OAQ | 2015-10-26 | - | - | - | - | - | 0.2M (NH4)2C2O4 (amorphous Al Fe and Mn hydroxides) | '01600092 | <600 | 97.8 | <80.0 | <20.0 | <20.0 | <2.80 | <60.0 | '01601858 | 10
Blank | - | - | - | - | OAQ | 2015-10-26 | - | - | - | - | - | 0.2M (NH4)2C2O4 (amorphous Al Fe and Mn hydroxides) | '01600093 | <600 | 81.1 | <80.0 | <20.0 | <20.0 | <2.80 | <60.0 | '01601859 | M
Blank | - | - | - | - | OAQ | 2015-10-26 | - | - | - | - | - | 0.2M (NH4)2C2O4 (amorphous Al Fe and Mn hydroxides) | '01600094 | <600 | <80 | <80.0 | <20.0 | <20.0 | <2.80 | <60.0 | '01601860 | 10
Blank | - | - | - | - | OAQ | 2015-07-07 | - | - | - | - | - | 0.2M (NH4)2C2O4 H2O & 0.1M Ascorbic acid (well-crystalized Al Fe and Mn hydroxides) | '01501349 | <450 | <100 | <60.0 | <15.0 | <15.0 | <2.10 | <45.0 | '01501349 | -
Blank | - | - | - | - | OAQ | 2015-10-26 | - | - | - | - | - | 0.2M (NH4)2C2O4 H2O & 0.1M Ascorbic acid (well-crystalized Al Fe and Mn hydroxides) | '01600097 | <450 | <100 | <60.0 | <15.0 | <15.0 | <2.10 | <45.0 | '01601873 | M
Blank | - | - | - | - | OAQ | 2015-10-26 | - | - | - | - | - | 0.2M (NH4)2C2O4 H2O & 0.1M Ascorbic acid (well-crystalized Al Fe and Mn hydroxides) | '01600098 | <450 | <100 | <60.0 | <15.0 | <15.0 | <2.10 | <45.0 | '01601874 | M
Blank | - | - | - | - | OAQ | 2015-10-26 | - | - | - | - | - | 0.2M (NH4)2C2O4 H2O & 0.1M Ascorbic acid (well-crystalized Al Fe and Mn hydroxides) | '01600099 | <450 | <100 | <60.0 | <15.0 | <15.0 | <2.10 | <45.0 | '01601875 | M
Blank | - | - | - | - | OAQ | 2015-07-07 | - | - | - | - | - | 4N HNO3 (strongly sorbed) | '01501334 | <1500 | <80.0 | <200 | <50.0 | <50.0 | <7.00 | <150 | '01501334 | -
Blank | - | - | - | - | OAQ | 2015-10-26 | - | - | - | - | - | 4N HNO3 (strongly sorbed) | '01600102 | <1500 | <600 | <200 | <50.0 | <50.0 | <7.00 | <150 | '01601868 | M
Blank | - | - | - | - | OAQ | 2015-10-26 | - | - | - | - | - | 4N HNO3 (strongly sorbed) | '01600103 | <1500 | <600 | <200 | <50.0 | <50.0 | <7.00 | <150 | '01601869 | M
Blank | - | - | - | - | OAQ | 2015-10-26 | - | - | - | - | - | 4N HNO3 (strongly sorbed) | '01600104 | <1500 | <600 | <200 | <50.0 | <50.0 | <7.00 | <150 | '01601870 | M