## Appendix H.1 table H.1.1 JAI 20
Table H.1.1. Summary of geophysical log data from selected wells Hinkley and Water Valleys western Mojave Desert California 2015–18.
PG&E site identification: Pacific Gas and Electric Company (PG&E) site identification
USGS site identification: U.S. Geological Survey (USGS) site identification
Latitude: in decimal degrees referenced to the North American Datum of 1983 (NAD 83)
Longitude: in decimal degrees referenced to the North American Datum of 1983 (NAD 83)
Altitude of land surface: in feet above sea level
Depth of well: in feet below land surface
Top of well screen: depth of top of uppermost well screen in feet below land surface
Bottom of well screen: depth of bottom of lowermost well screen in feet below land surface
Well diameter: in inches
CPT log: Cone penetration test (CPT); x data are available in USGS GeoLog Locator (https://webapps.usgs.gov/GeoLogLocator/#!/); -- not measured
EM log: Electromagnetic (EM) induction log; x data are available in USGS GeoLog Locator (https://webapps.usgs.gov/GeoLogLocator/#!/); -- not measured
NMR log: Nuclear magnetic resonance (NMR) log; x data are available in USGS GeoLog Locator (https://webapps.usgs.gov/GeoLogLocator/#!/); -- not measured
Vertical PVP log: Vertical point velocity probe (PVP) log; x data are available in USGS GeoLog Locator (https://webapps.usgs.gov/GeoLogLocator/#!/); -- not measured
Horizontal PVP log: Horizontal point velocity probe (PVP) log; x data are available in USGS GeoLog Locator (https://webapps.usgs.gov/GeoLogLocator/#!/); -- not measured
Coupled well-bore flow data: Commonly includes natural gama; caliper; well-bore flow logs; fluid temperature; fluid resistivity logs. Flow temperature and resistivity logs collected during unpumped and pumped conditions. Also includes depth-dependent water quality collected within the well during pumped conditions. x log data are available in USGS GeoLog Locator (https://webapps.usgs.gov/GeoLogLocator/#!/); -- not measured. Water-chemistry data available in National Water Information System (NWIS; https://waterdata.usgs.gov/nwis).
Other log data: x additional geophysical log data are available in USGS GeoLog Locator (https://webapps.usgs.gov/GeoLogLocator/#!/); -- additional data not available
Hydraulic conductivity: Hydraulic conductivity in feet per day estimated from slug test data in Groover and others (2021).
PG&E site identification | USGS site identification | Latitude | Longitude | Altitude of land surface | Depth of well | Top of well screen | Bottom of well screen | Well diameter | CPT log | EM log | NMR log | Vertical PVP log | Horizontal PVP log | Coupled well-bore flow data | Other log data | Hydraulic conductivity
27-03 | '345532117110501 | 34.9256 | 117.1847 | 2182 | 131 | 100 | 130 | 8 | -- | x | -- | -- | -- | x | x | --
27-38 | '345558117111001 | 34.9329 | 117.1861 | 2167 | 260 | 76 | 96 | 6 | -- | x | -- | -- | -- | x | x | --
28N-04 | '350038117112601 | 35.0106 | 117.1905 | 2076 | 265 | 65 | 265 | 8 | -- | x | -- | -- | -- | x | x | --
BG-0001 | '345226117111902 | 34.874 | 117.1889 | 2312 | 198 | 188 | 198 | 2.3 | -- | x | -- | x | -- | -- | x | 2
BG-0002 | '345333117110102 | 34.8927 | 117.1836 | 2270 | 115 | 105 | 115 | 4 | -- | x | -- | x | -- | -- | x | 34
BG-0003 A | '345359117104604 | 34.8999 | 117.1796 | 2251 | 121 | 111 | 121 | 4 | -- | x | -- | x | x | -- | x | 21
BG-0003 B | '345359117104602 | 34.8999 | 117.1795 | 2251 | 167 | 157 | 167 | 2.3 | -- | x | -- | x | x | -- | x | 5.2
BG-0003 C | '345359117104603 | 34.8999 | 117.1796 | 2251 | 190 | 180 | 180 | 2.3 | -- | x | -- | x | x | -- | x | 1.5
BG-0004 A | '345300117101504 | 34.8836 | 117.171 | 2212 | 65 | 55 | 65 | 4 | -- | x | -- | x | -- | -- | x | 23
BG-0004 B | '345300117101503 | 34.8836 | 117.1709 | 2212 | 115 | 105 | 115 | 2.3 | -- | x | -- | x | -- | -- | x | 7.2
BG-0004 C | '345300117101502 | 34.8836 | 117.1709 | 2212 | 165 | 155 | 165 | 2.3 | -- | x | -- | x | -- | -- | x | 0.3
BG-0005 A | '345352117100203 | 34.8978 | 117.1672 | 2243 | 116 | 106 | 116 | 4 | -- | x | x | x | x | -- | x | 680
BG-0005 B | '345352117100202 | 34.8978 | 117.1672 | 2243 | 182 | 172 | 182 | 2.3 | -- | x | -- | x | x | -- | x | 1.8
BG-0006 A | '345401117082703 | 34.9003 | 117.1408 | 2192 | 101 | 93 | 103 | 4 | -- | -- | -- | x | -- | -- | x | 39
BG-0006 B | '345401117082702 | 34.9003 | 117.1408 | 2192 | 167 | 157 | 167 | 2.3 | -- | x | -- | x | -- | -- | x | 4.8
BT-03 | '345859117110501 | 34.983 | 117.1848 | 2114 | 22.96 | -- | -- | -- | x | -- | -- | -- | -- | -- | -- | --
BT-04 | '345857117110901 | 34.9824 | 117.1858 | 2113 | 48.88 | -- | -- | -- | x | -- | -- | -- | -- | -- | -- | --
BT-05 | '345855117111201 | 34.9819 | 117.1868 | 2115 | 66.76 | -- | -- | -- | x | -- | -- | -- | -- | -- | -- | --
BT-05a | '345855117111301 | 34.9819 | 117.1869 | 2116 | 66.44 | -- | -- | -- | x | -- | -- | -- | -- | -- | -- | --
BT-06 | '345853117111601 | 34.9813 | 117.1878 | 2117 | 33.63 | -- | -- | -- | x | -- | -- | -- | -- | -- | -- | --
BT-06a | '345853117111602 | 34.9813 | 117.1877 | 2117 | 92.36 | -- | -- | -- | x | -- | -- | -- | -- | -- | -- | --
BT-07 | '345850117112002 | 34.9807 | 117.1888 | 2118 | -- | -- | -- | -- | x | -- | -- | -- | -- | -- | -- | --
BW-01 D | '345404117092001 | 34.901 | 117.1556 | 2203.01 | 129 | 109 | 129 | 1.9 | -- | x | -- | -- | -- | -- | x | 8.6
BW-01 S | '345404117092002 | 34.901 | 117.1556 | 2203.01 | 104 | 84 | 104 | 1.9 | -- | x | -- | -- | -- | -- | x | 16
C-01 | '345611117094101 | 34.9365 | 117.1613 | 2166 | 180 | 85 | 175 | 8 | -- | x | -- | -- | -- | x | x | --
CPT-BG-0005 | '345352117100204 | 34.8978 | 117.1672 | 2243 | -- | -- | -- | -- | x | -- | -- | -- | -- | -- | -- | --
CPT-C-01 | '345611117094102 | 34.9365 | 117.1613 | 2166 | -- | -- | -- | -- | x | -- | -- | -- | -- | -- | -- | --
CPT-IW-03 | '345536117094502 | 34.9267 | 117.1625 | 2177 | -- | -- | -- | -- | x | -- | -- | -- | -- | -- | -- | --
IW-03 | '345536117094501 | 34.9267 | 117.1625 | 2177 | 160 | 95 | 155 | 8.6 | -- | x | -- | -- | -- | x | x | --
MW-104 D | '345730117094701 | 34.9585 | 117.1631 | 2148.77 | 140 | 130 | 140 | 2.1 | -- | x | -- | -- | -- | -- | -- | 0.5
MW-104 S1 | '345730117094703 | 34.9585 | 117.1632 | 2148.58 | 90 | 75 | 90 | 2.1 | -- | -- | -- | -- | -- | -- | -- | 2.5
MW-104 S2 | '345730117094702 | 34.9585 | 117.1631 | 2148.77 | 108 | 93 | 108 | 2.1 | -- | -- | -- | -- | -- | -- | -- | 4.9
MW-119 D | '345557117104801 | 34.9326 | 117.18 | 2163.85 | 120 | 110 | 120 | 2.3 | -- | x | -- | x | -- | -- | x | --
MW-121 D | '345529117105801 | 34.925 | 117.1829 | 2185.36 | 119 | 109 | 119 | 2.3 | -- | x | -- | x | -- | -- | x | --
MW-122 D | '345519117105901 | 34.922 | 117.1831 | 2192.74 | 127 | 117 | 127 | 2.3 | -- | x | -- | x | -- | -- | x | --
MW-128 S1 | '345642117092903 | 34.9453 | 117.1581 | 2155.99 | 134 | 124 | 134 | 2.3 | -- | -- | -- | -- | -- | -- | -- | 1.6
MW-128 S2 | '345642117092902 | 34.9453 | 117.1581 | 2155.99 | 117 | 107 | 117 | 2.3 | -- | -- | -- | -- | -- | -- | -- | 1.2
MW-128 S3 | '345642117092901 | 34.9453 | 117.1581 | 2155.99 | 97 | 82 | 97 | 2.3 | -- | x | -- | -- | -- | -- | -- | 2.9
MW-130 S1 | '345905117112102 | 34.9847 | 117.189 | 2102.76 | 85 | 70 | 85 | 4 | -- | x | -- | -- | -- | -- | -- | 0.1
MW-130 S2 | '345905117112101 | 34.9847 | 117.189 | 2102.67 | 100 | 90 | 100 | 2.3 | -- | x | -- | -- | -- | -- | -- | 1.5
MW-131 S1 | '345850117112001 | 34.9805 | 117.189 | 2115.52 | 83 | 68 | 83 | 4 | -- | x | x | -- | -- | -- | -- | 5.6
MW-133 S1 | '345841117103302 | 34.9781 | 117.1758 | 2126.79 | 80 | 65 | 80 | 2.3 | -- | -- | -- | -- | -- | -- | -- | 0.2
MW-133 S2 | '345841117103301 | 34.9781 | 117.1758 | 2126.79 | 110 | 100 | 110 | 2.3 | -- | x | -- | -- | -- | -- | -- | 1.7
MW-136 S1 | '345828117101702 | 34.9746 | 117.1714 | 2130.32 | 82 | 67 | 82 | 2.3 | -- | -- | -- | -- | -- | -- | -- | 25
MW-136 S2 | '345828117101701 | 34.9746 | 117.1714 | 2130.32 | 127 | 117 | 127 | 2.3 | -- | x | -- | -- | -- | -- | -- | 1.6
MW-137 S1 | '345812117101603 | 34.9703 | 117.1713 | 2132.66 | 80 | 70 | 80 | 2.3 | -- | -- | -- | -- | -- | -- | -- | 2.6
MW-137 S2 | '345812117101602 | 34.9703 | 117.1713 | 2132.66 | 99 | 89 | 99 | 2.3 | -- | -- | -- | -- | -- | -- | -- | 3.9
MW-137 S3 | '345812117101601 | 34.9703 | 117.1713 | 2132.67 | 117 | 107 | 117 | 2.3 | -- | x | -- | -- | -- | -- | -- | 0.7
MW-139 S1 | '345800117101702 | 34.9665 | 117.1713 | 2136.89 | 90 | 75 | 90 | 4 | -- | x | x | -- | -- | -- | -- | 6
MW-139 S2 | '345800117101701 | 34.9666 | 117.1713 | 2136.93 | 114 | 104 | 114 | 2.3 | -- | -- | -- | -- | -- | -- | -- | 0.3
MW-147 D | '345545117110801 | 34.9291 | 117.1856 | 2174.53 | 120 | 110 | 120 | 2.3 | -- | x | -- | x | -- | -- | x | --
MW-149 S | '345428117101701 | 34.9077 | 117.1713 | 2225.7 | 122 | 107 | 122 | 4 | -- | x | x | x | x | -- | x | 13
MW-153 S | '345531117111201 | 34.9255 | 117.1867 | 2184.63 | 109 | 94 | 109 | 4 | -- | x | -- | x | -- | -- | x | --
MW-154 S1 | '345842117101702 | 34.9786 | 117.1714 | 2126.07 | 85 | 70 | 85 | 2.3 | -- | -- | x | -- | -- | -- | -- | 0.01
MW-154 S2 | '345842117101701 | 34.9786 | 117.1714 | 2126.37 | 104 | 94 | 104 | 2.3 | -- | x | -- | -- | -- | -- | -- | 5.7
MW-155 D | '345448117101801 | 34.9133 | 117.1716 | 2207.2 | 152 | 142 | 152 | 2.3 | -- | x | -- | x | x | -- | x | 0.7
MW-155 S | '345448117101802 | 34.9133 | 117.1717 | 2207.41 | 128 | 113 | 128 | 4 | -- | x | -- | x | x | -- | x | 0.9
MW-158 CR | '345503117104801 | 34.9175 | 117.1799 | 2200.88 | 148.5 | 138.5 | 148.5 | 4 | -- | x | -- | x | x | -- | x | 13
MW-158 SR | '345503117104802 | 34.9174 | 117.18 | 2200.98 | 115.5 | 100.5 | 115.5 | 4 | -- | x | -- | x | x | -- | x | 0.4
MW-159 C | '345438117111901 | 34.9108 | 117.1888 | 2224.05 | 160 | 130 | 160 | 4 | -- | x | -- | x | x | -- | x | 2.5
MW-159 D | '345438117111902 | 34.9108 | 117.1887 | 2224.71 | 120 | 100 | 120 | 2.3 | -- | x | -- | x | x | -- | x | 0.9
MW-159 S | '345438117111903 | 34.9108 | 117.1887 | 2224.87 | 105 | 90 | 105 | 4 | -- | x | -- | x | x | -- | x | --
MW-160 C | '345433117105701 | 34.9091 | 117.1824 | 2230.27 | 189 | 159 | 189 | 4 | -- | x | -- | x | x | -- | x | 1.6
MW-160 D | '345433117105702 | 34.9091 | 117.1824 | 2230.38 | 130 | 120 | 130 | 2.3 | -- | x | -- | x | x | -- | x | 0.6
MW-160 S | '345433117105703 | 34.9091 | 117.1824 | 2230.66 | 110 | 95 | 110 | 4 | -- | x | -- | -- | -- | -- | x | --
MW-163 D | '345425117113801 | 34.9071 | 117.194 | 2234.88 | 111 | 101 | 111 | 2.3 | -- | x | -- | x | -- | -- | x | --
MW-164 D | '345544117114001 | 34.9289 | 117.1945 | 2175.41 | 108 | 98 | 108 | 2.5 | -- | x | -- | x | -- | -- | x | --
MW-165 D | '345522117111901 | 34.9228 | 117.1887 | 2192.91 | 126 | 116 | 126 | 2.3 | -- | x | -- | x | -- | -- | x | 8.2
MW-165 S | '345522117111902 | 34.9228 | 117.1887 | 2192.73 | 112 | 97 | 112 | 4 | -- | -- | -- | x | -- | -- | -- | 6.8
MW-167 D | '345504117115301 | 34.9179 | 117.198 | 2209.47 | 168 | 158 | 168 | 2.3 | -- | x | -- | x | -- | -- | x | 2.7
MW-167 S1 | '345504117115303 | 34.9179 | 117.198 | 2209.75 | 111 | 96 | 111 | 4 | -- | x | -- | x | -- | -- | x | 1.6
MW-167 S2 | '345504117115302 | 34.9179 | 117.198 | 2209.52 | 129 | 119 | 129 | 2.3 | -- | x | -- | x | -- | -- | x | 1
MW-174 S1 | '345916117113603 | 34.9876 | 117.1931 | 2095.78 | 90 | 75 | 90 | 4 | -- | x | x | -- | -- | -- | -- | 7.2
MW-174 S2 | '345916117113602 | 34.9876 | 117.1931 | 2095.66 | 116 | 106 | 116 | 2.3 | -- | -- | -- | -- | -- | -- | -- | 3.7
MW-174 S3 | '345916117113601 | 34.9876 | 117.1932 | 2095.3 | 139 | 129 | 139 | 2.3 | -- | x | -- | -- | -- | -- | -- | 2.7
MW-178 D | '345449117095001 | 34.9136 | 117.164 | 2201.29 | 134.65 | 117 | 132 | 2.3 | -- | x | -- | x | x | -- | x | 0.1
MW-178 S | '345449117095002 | 34.9136 | 117.164 | 2201.22 | 113.25 | 90 | 110 | 3.8 | -- | x | -- | x | x | -- | x | 2.6
MW-184 S1 | '350135117112103 | 35.0262 | 117.1891 | 2090.18 | 113 | 98 | 113 | 4 | -- | x | -- | -- | -- | -- | -- | 1.7
MW-184 S2 | '350135117112102 | 35.0262 | 117.1891 | 2090.38 | 136 | 126 | 136 | 2.3 | -- | -- | -- | -- | -- | -- | -- | 0.7
MW-184 S3 | '350135117112101 | 35.0263 | 117.1891 | 2090.51 | 175 | 165 | 175 | 2.3 | -- | x | -- | -- | -- | -- | -- | 1.1
MW-186 S1 | '350035117110403 | 35.0098 | 117.1844 | 2081.92 | 103 | 88 | 103 | 4 | -- | -- | -- | -- | -- | -- | -- | 0.01
MW-186 S2 | '350035117110402 | 35.0097 | 117.1844 | 2081.73 | 118 | 108 | 118 | 2.3 | -- | -- | -- | -- | -- | -- | -- | 1.6
MW-186 S3 | '350035117110401 | 35.0098 | 117.1844 | 2081.69 | 134 | 124 | 134 | 2.3 | -- | x | -- | -- | -- | -- | -- | 4.4
MW-193 S1 | '345955117112004 | 34.9987 | 117.1891 | 2084.36 | 86 | 71 | 86 | 3.8 | -- | -- | x | -- | -- | -- | -- | 5.9
MW-193 S2 | '345955117112003 | 34.9987 | 117.1891 | 2084.47 | 122 | 112 | 122 | 2.3 | -- | -- | -- | -- | -- | -- | -- | 2.2
MW-193 S3 | '345955117112002 | 34.9987 | 117.1891 | 2084.23 | 145 | 135 | 145 | 2.3 | -- | x | -- | -- | -- | -- | -- | 0.01
MW-193 test hole | '345955117112001 | 34.9987 | 117.1891 | 2084.23 | -- | -- | -- | -- | -- | -- | -- | -- | -- | -- | -- | --
MW-195 test hole | '350022117112001 | 35.006 | 117.189 | 2075.7 | -- | -- | -- | -- | -- | -- | -- | -- | -- | -- | -- | --
MW-197 S1 | '345841117092303 | 34.978 | 117.1564 | 2131.58 | 68.5 | 53 | 68 | 4 | -- | x | -- | -- | -- | -- | -- | 5.1
MW-197 S2 | '345841117092302 | 34.9781 | 117.1563 | 2131.56 | 93.3 | 83 | 93 | 2.3 | -- | -- | -- | -- | -- | -- | -- | 1.1
MW-197 S3 | '345841117092301 | 34.978 | 117.1563 | 2131.62 | 109.25 | 99 | 109 | 2.3 | -- | x | -- | -- | -- | -- | -- | 3.1
MW-199 test hole | ''345520117082601 | 34.9225 | 117.1406 | 2175.5 | -- | -- | -- | -- | -- | -- | -- | -- | -- | -- | -- | --
MW-200 S1 | '345810117103303 | 34.9696 | 117.1759 | 2129.73 | 80 | 65 | 80 | 4 | -- | x | x | -- | -- | -- | -- | 1.4
MW-200 S2 | '345810117103302 | 34.9696 | 117.1759 | 2130.1 | 115 | 105 | 115 | 2.3 | -- | -- | -- | -- | -- | -- | -- | 0.2
MW-200 S3 | '345810117103301 | 34.9696 | 117.1759 | 2131.29 | 147 | 137 | 147 | 2.3 | -- | x | -- | -- | -- | -- | -- | 1.1
MW-201 D | '345542117112001 | 34.9282 | 117.189 | 2177.51 | 120 | 110 | 120 | 2.5 | -- | x | -- | x | -- | -- | x | --
MW-202 D | '345532117112001 | 34.9256 | 117.189 | 2184.84 | 120 | 109 | 120 | 2.3 | -- | x | -- | x | -- | -- | x | --
MW-203 D | '345552117115702 | 34.9314 | 117.1992 | 2170.09 | 118 | 108 | 118 | 2.3 | -- | x | -- | x | -- | -- | x | --
MW-204 S1 | '345757117103304 | 34.9659 | 117.1759 | 2132.22 | 80 | 65 | 80 | 4 | -- | x | x | -- | -- | -- | -- | 3
MW-204 S2 | '345757117103303 | 34.9659 | 117.1759 | 2132.34 | 125 | 115 | 125 | 2.3 | -- | -- | -- | -- | -- | -- | -- | 2.3
MW-209 S | '345447117094001 | 34.9131 | 117.1612 | 2194.77 | 109 | 87 | 107 | 3.8 | -- | x | -- | x | -- | -- | x | 6.2
MW-212 S1 | '345912117111202 | 34.9866 | 117.1866 | 2114.24 | 105 | 90 | 105 | 4 | -- | -- | x | -- | -- | -- | -- | 0.01
MW-212 S2 | '345912117111201 | 34.9866 | 117.1866 | 2114.23 | 123 | 113 | 123 | 2.3 | -- | x | -- | -- | -- | -- | -- | 0.2
MW-217 D | '345404117092801 | 34.9012 | 117.1577 | 2202 | 120 | 110 | 120 | 2.3 | x | x | x | x | x | -- | -- | 1.4
MW-217 S | '345404117092802 | 34.9012 | 117.1577 | 2202 | 103 | 88 | 103 | 4 | x | x | x | -- | x | -- | -- | 18
MW-39 | '345405117092202 | 34.9014 | 117.1562 | 2199.5 | 101.9 | 91.4 | 101.4 | 3.8 | -- | x | x | x | -- | -- | x | 4.3
MW-39 D | '345405117092201 | 34.9014 | 117.1563 | 2202.45 | 123 | 105 | 120 | 2.3 | -- | x | -- | x | -- | -- | x | 11
MW-46 | ''345414117091501 | 34.904 | 117.1541 | 2198.64 | 100.7 | 90.2 | 100.2 | 3.8 | -- | x | x | -- | -- | -- | x | --
MW-72 D | '345617117092201 | 34.9383 | 117.1562 | 2161.41 | 169 | 149 | 169 | 2.1 | -- | x | -- | -- | -- | -- | -- | 0.1
MW-72 S | ''345617117092202 | 34.9383 | 117.1562 | 2161.41 | 100 | 80 | 100 | 2.1 | -- | -- | -- | -- | -- | -- | -- | 0.6
MW-77 D | '345401117093901 | 34.9004 | 117.161 | 2211.64 | 130 | 110 | 130 | 2.1 | -- | x | -- | -- | x | -- | x | 17
MW-77 S | '345401117093902 | 34.9004 | 117.161 | 2211.64 | 100 | 80 | 100 | 2.1 | -- | x | -- | -- | x | -- | x | 1.9
MW-78 D | '345404117093601 | 34.9012 | 117.16 | 2203.07 | 125 | 110 | 125 | 2.1 | -- | x | -- | -- | -- | -- | x | 0.6
MW-78 S | '345404117093602 | 34.9012 | 117.16 | 2203.07 | 100 | 80 | 100 | 2.1 | -- | x | -- | -- | -- | -- | x | 0.7
PZ-10BR | '345534117110501 | 34.926 | 117.1848 | 2184.45 | 140 | 130 | 140 | 2.5 | -- | x | -- | x | -- | -- | x | --
SA-MW-21 D | '345423117092001 | 34.9065 | 117.1556 | 2196.77 | 140 | 115 | 140 | 1.9 | -- | x | -- | -- | -- | -- | x | 0.4
SA-MW-21 S | '345423117092002 | 34.9065 | 117.1556 | 2196.77 | 105 | 85 | 105 | 1.9 | -- | x | -- | -- | -- | -- | x | 0.3
SA-MW-22 D | '345423117091801 | 34.9064 | 117.1549 | 2195.03 | 137 | 112 | 137 | 1.9 | -- | x | -- | -- | -- | -- | x | 14
SA-MW-22 S | '345423117091802 | 34.9064 | 117.1549 | 2195.03 | 105 | 85 | 105 | 1.9 | -- | x | -- | -- | -- | -- | x | --
SA-MW-24 D | '345418117092201 | 34.9049 | 117.1562 | 2196.95 | 135 | 115 | 135 | 1.9 | -- | x | -- | -- | -- | -- | x | 6.6
SA-MW-24 S | '345418117092202 | 34.9049 | 117.1562 | 2196.95 | 105 | 85 | 105 | 1.9 | -- | x | -- | -- | -- | -- | x | 71
SA-MW-27 D | '345408117092201 | 34.9023 | 117.1562 | 2199.19 | 117 | 107 | 117 | 2.1 | -- | x | -- | -- | -- | -- | x | 0.4
SA-MW-27 S | '345408117092202 | 34.9023 | 117.1562 | 2199.19 | 94 | 79 | 94 | 2.1 | -- | x | -- | -- | -- | -- | x | --
SA-MW-31 D | '345413117093701 | 34.9037 | 117.1603 | 2203 | 125 | 115 | 125 | 2.1 | -- | x | -- | -- | -- | -- | x | 3.2
SA-MW-31 S | '345413117093702 | 34.9037 | 117.1603 | 2206.06 | 100 | 85 | 100 | 2.1 | -- | x | -- | -- | -- | -- | x | 3.2
SA-SM-05 D | '345411117093201 | 34.9031 | 117.1589 | 2203.55 | 135 | 125 | 135 | 1.9 | -- | x | -- | -- | -- | -- | x | 1.4
SA-SM-05 S | '345411117093202 | 34.9031 | 117.1589 | 2203.55 | 110 | 80 | 110 | 1.9 | -- | x | -- | -- | -- | -- | x | 1.4
SA-SM-11 D | '345415117093001 | 34.904 | 117.1582 | 2199.8 | 125 | 105 | 125 | 1.9 | -- | x | -- | -- | -- | -- | x | 9.6
SA-SM-11 S | '345415117093002 | 34.904 | 117.1582 | 2199.8 | 100 | 80 | 100 | 1.9 | -- | x | -- | -- | -- | -- | x | 9.6