## Appendix H.1 table H.1.4 JAI 20
Table H.1.4. Water extraction data for selected sites in Hinkley and Water Valleys western Mojave Desert January 2014.
PG&E site identification: Pacific Gas and Electric Company site identification
State well number
USGS site identification
Latitude: in decimal degrees North American Datum of 1983 (NAD 83)
Longitude: in decimal degrees North American Datum of 1983 (NAD 83)
Altitude of land surface: in feet (NWIS parameter code P72000)
Extraction date: in mm/dd/yyyy; mm is month; dd is day; and yyyy is year
Record number: National Water Information System (NWIS) record number. All samples analyzed at the USGS San Diego Office Laboratory except chromium which was analyzed at the USGS National Water Quality Laboratory (NWQL)
Median code: WU is elutriation (extracted from aquifer material using water); WUQ replicate elutration; OAQ blank elutration prepared using washed silica sand
Sample depth: in feet below land surface (ft bls)
Bromide: water filtered milligrams per liter (NWIS parameter code P71870). Concentration is concentration in extract solution prepared with one part aquifer material and one part water by mass. Extract concentration is equivalent to milligrams per kilogram of aquifer material.
Chloride: water filtered milligrams per liter (NWIS parameter code P0040). Concentration is concentration in extract solution prepared with one part aquifer material and one part water by mass. Extract concentration is equivalent to milligrams per kilogram of aquifer material.
Sulfate: water filtered milligrams per liter (NWIS parameter code P00945). Concentration is concentration in extract solution prepared with one part aquifer material and one part water by mass. Extract concentration is equivalent to milligrams per kilogram of aquifer material.
Nitrate: water filtered milligrams per liter as nitrogen (NWIS parameter code P00618). Concentration is concentration in extract solution prepared with one part aquifer material and one part water by mass. Extract concentration is equivalent to milligrams per kilogram of aquifer material.
Chromium: water filtered micrograms per liter (NWIS parameter code P01030). Concentration is concentration in extract solution prepared with one part aquifer material and one part water by mass. Extract concentration is equivalent to microgram per kilogram of aquifer material.
Data qualifiers: ' is used to preserve value as text; < is less than; E is estimated; - no data
Additional data are available in NWIS.
Predevelopment (1930) depth to water: MW-193 is 35.7 ft bls; MW-195 is 28.9 ft bls; MW-199 is 17.0 ft bls; MW-202 is 21.4 ft bls
Water level at the time site was drilled: MW-193S1 is 69.14 ft bls July 24 2013; MW-195S1 is 79.5 ft bls August 2 2013; MW-199S is 69.2 ft bls August 22 2013; MW-202S is 90.03 ft bls September 30 2013
PG&E site identification | State well number | USGS site identification | Latitude | Longitude | Altitude of land surface | Extraction date | Record number | Median code | Sample depth | Bromide | Chloride | Sulfate | Nitrate | Chromium
MW-193 | 011N003W33R001S | '345955117112001 | 34.9987 | 117.1891 | 2084 | 2014-01-01 | 1405481 | WU | 5 | 0.06 | 23 | 42 | 1.6 | -
MW-193 | 011N003W33R001S | '345955117112001 | 34.9987 | 117.1891 | 2084 | 2014-01-01 | 1405482 | WU | 10 | 7.2 | 363 | 690 | 0.5 | -
MW-193 | 011N003W33R001S | '345955117112001 | 34.9987 | 117.1891 | 2084 | 2014-01-01 | 1405483 | WU | 15 | 0.76 | 95 | 115 | 3.2 | -
MW-193 | 011N003W33R001S | '345955117112001 | 34.9987 | 117.1891 | 2084 | 2014-01-01 | 1405484 | WU | 20 | 0.24 | 36 | 92 | 0.23 | -
MW-193 | 011N003W33R001S | '345955117112001 | 34.9987 | 117.1891 | 2084 | 2014-01-01 | 1405485 | WU | 25 | 0.06 | 7 | 32 | 0.28 | -
MW-193 | 011N003W33R001S | '345955117112001 | 34.9987 | 117.1891 | 2076 | 2014-01-01 | 1402360 | WUQ | 25.1 | 0.06 | 9 | 38 | 0.29 | -
MW-193 | 011N003W33R001S | '345955117112001 | 34.9987 | 117.1891 | 2084 | 2014-01-01 | 1405486 | WU | 30 | 0.1 | 20 | 11 | 1 | -
MW-193 | 011N003W33R001S | '345955117112001 | 34.9987 | 117.1891 | 2084 | 2014-01-01 | 1405487 | WU | 35 | <0.05 | 2 | 6 | 0.2 | -
MW-193 | 011N003W33R001S | '345955117112001 | 34.9987 | 117.1891 | 2076 | 2014-01-01 | 1402361 | WUQ | 35.1 | <0.05 | 3 | 7 | 0.16 | -
MW-193 | 011N003W33R001S | '345955117112001 | 34.9987 | 117.1891 | 2084 | 2014-01-01 | 1405488 | WU | 40 | 0.2 | 10 | 17 | 0.64 | -
MW-193 | 011N003W33R001S | '345955117112001 | 34.9987 | 117.1891 | 2084 | 2014-01-01 | 1405489 | WU | 45 | <0.05 | 3 | 7 | 0.26 | -
MW-193 | 011N003W33R001S | '345955117112001 | 34.9987 | 117.1891 | 2084 | 2014-01-01 | 1405490 | WU | 50 | 0.14 | 9 | 23 | 0.24 | -
MW-193 | 011N003W33R001S | '345955117112001 | 34.9987 | 117.1891 | 2084 | 2014-01-01 | 1405491 | WU | 60 | 0.06 | 11 | 12 | 1.3 | -
MW-193 | 011N003W33R001S | '345955117112001 | 34.9987 | 117.1891 | 2084 | 2014-01-01 | 1405492 | WU | 65 | <0.05 | 5 | 9 | 0.56 | -
MW-193 | 011N003W33R001S | '345955117112001 | 34.9987 | 117.1891 | 2084 | 2014-01-01 | 1405493 | WU | 70 | <0.05 | 3 | 5 | 0.76 | -
MW-195 | 011N003W33H005S | '350022117112002 | 35.006 | 117.189 | 2076 | 2014-01-28 | 1402122 | WU | 5 | 0.15 | 17 | 19 | 1.6 | 0.8
MW-195 | 011N003W33H005S | '350022117112002 | 35.006 | 117.189 | 2076 | 2014-01-28 | 1402123 | WU | 10 | 0.42 | 48 | 87.6 | 1 | 0.7
MW-195 | 011N003W33H005S | '350022117112002 | 35.006 | 117.189 | 2076 | 2014-01-28 | 1400504 | WUQ | 10 | 0.4 | 45 | 86 | 1 | -
MW-195 | 011N003W33H005S | '350022117112002 | 35.006 | 117.189 | 2076 | 2014-01-28 | 1402124 | WU | 15 | 1.1 | 225 | 78 | 1.4 | <0.2
MW-195 | 011N003W33H005S | '350022117112002 | 35.006 | 117.189 | 2076 | 2014-01-28 | 1402125 | WU | 20 | 2.9 | 385 | 105 | 2.3 | <0.2
MW-195 | 011N003W33H005S | '350022117112002 | 35.006 | 117.189 | 2076 | 2014-01-28 | 1402126 | WU | 25 | <0.05 | E0.80 | E1.9 | 1.6 | 2.3
MW-195 | 011N003W33H005S | '350022117112002 | 35.006 | 117.189 | 2076 | 2014-01-28 | 1402127 | WU | 30 | <0.05 | 3.2 | 3.3 | 0.6 | 1.6
MW-195 | 011N003W33H005S | '350022117112002 | 35.006 | 117.189 | 2076 | 2014-01-28 | 1400505 | WUQ | 30 | <0.05 | 2.7 | 2.9 | 0.2 | -
MW-195 | 011N003W33H005S | '350022117112002 | 35.006 | 117.189 | 2076 | 2014-01-28 | 1402128 | WU | 35 | <0.05 | 1.7 | 3.1 | 0.51 | <0.2
MW-195 | 011N003W33H005S | '350022117112002 | 35.006 | 117.189 | 2076 | 2014-01-28 | 1402129 | WU | 40 | <0.05 | E0.70 | E1.2 | 0.74 | <0.2
MW-195 | 011N003W33H005S | '350022117112002 | 35.006 | 117.189 | 2076 | 2014-01-28 | 1402130 | WU | 45 | <0.05 | 3.9 | 7.6 | 1 | 1.7
MW-195 | 011N003W33H005S | '350022117112002 | 35.006 | 117.189 | 2076 | 2014-01-28 | 1402131 | WU | 50 | <0.05 | 4 | 4.4 | 0.27 | 1.2
MW-195 | 011N003W33H005S | '350022117112002 | 35.006 | 117.189 | 2076 | 2014-01-28 | 1402132 | WU | 55 | 0.05 | 26 | 26 | 0.77 | 1.4
MW-195 | 011N003W33H005S | '350022117112002 | 35.006 | 117.189 | 2076 | 2014-01-28 | 1402133 | WU | 60 | 0.05 | 20 | 20 | 0.37 | 1.2
MW-195 | 011N003W33H005S | '350022117112002 | 35.006 | 117.189 | 2076 | 2014-01-28 | 1402134 | WU | 65 | <0.05 | 14 | 11 | 0.46 | 0.8
MW-195 | 011N003W33H005S | '350022117112002 | 35.006 | 117.189 | 2076 | 2014-01-28 | 1402135 | WU | 70 | <0.05 | 14 | 23 | 0.38 | 2.1
MW-195 | 011N003W33H005S | '350022117112002 | 35.006 | 117.189 | 2076 | 2014-01-28 | 1402136 | WU | 81.5 | <0.05 | 6.8 | 15 | 0.33 | 5
MW-195 | 011N003W33H005S | '350022117112002 | 35.006 | 117.189 | 2076 | 2014-01-28 | 1402137 | WU | 88 | <0.05 | 6.7 | 13 | 0.17 | 2.1
MW-195 | 011N003W33H005S | '350022117112002 | 35.006 | 117.189 | 2076 | 2014-01-28 | 1402138 | WU | 95 | <0.05 | 7.1 | 12 | 0.33 | 0.9
MW-195 | 011N003W33H005S | '350022117112002 | 35.006 | 117.189 | 2076 | 2014-01-28 | 1402139 | WU | 98 | <0.05 | 7.2 | 5.8 | 0.18 | 5.3
MW-195 | 011N003W33H005S | '350022117112002 | 35.006 | 117.189 | 2076 | 2014-01-28 | 1402140 | WU | 100 | 0.05 | 13 | 17 | 0.18 | 3.3
MW-195 | 011N003W33H005S | '350022117112002 | 35.006 | 117.189 | 2076 | 2014-01-28 | 1402141 | WU | 121 | <0.05 | 6.8 | 13 | 0.17 | 0.7
MW-195 | 011N003W33H005S | '350022117112002 | 35.006 | 117.189 | 2076 | 2014-01-28 | 1402142 | WU | 132 | 0.05 | 15 | 37 | 0.27 | 7.1
MW-195 | 011N003W33H005S | '350022117112002 | 35.006 | 117.189 | 2076 | 2014-01-28 | 1402143 | WU | 138 | 0.05 | 17 | 36 | 0.43 | 0.8
MW-199 | 010N003W25R006S | '345520117082601 | 34.9225 | 117.1406 | 2179 | 2014-01-02 | 1405494 | WU | 5 | 0.76 | 470 | 545 | 14 | -
MW-199 | 010N003W25R006S | '345520117082601 | 34.9225 | 117.1406 | 2179 | 2014-01-02 | 1405495 | WU | 10 | 2.2 | 1280 | 550 | 1.2 | -
MW-199 | 010N003W25R006S | '345520117082601 | 34.9225 | 117.1406 | 2179 | 2014-01-02 | 1405496 | WU | 16 | 0.24 | 189 | 9.3 | 2.1 | -
MW-199 | 010N003W25R006S | '345520117082601 | 34.9225 | 117.1406 | 2179 | 2014-01-02 | 1405497 | WU | 20 | 0.06 | 55 | 7.8 | 1.2 | -
MW-199 | 010N003W25R006S | '345520117082601 | 34.9225 | 117.1406 | 2179 | 2014-01-02 | 1402363 | WUQ | 20 | 0.1 | 54 | 7.8 | 1.2 | -
MW-199 | 010N003W25R006S | '345520117082601 | 34.9225 | 117.1406 | 2179 | 2014-01-02 | 1405498 | WU | 20.1 | 0.06 | 53 | 8 | 0.62 | -
MW-199 | 010N003W25R006S | '345520117082601 | 34.9225 | 117.1406 | 2179 | 2014-01-02 | 1402364 | WUQ | 20.1 | 0.06 | 53 | 7.9 | 0.61 | -
MW-199 | 010N003W25R006S | '345520117082601 | 34.9225 | 117.1406 | 2179 | 2014-01-02 | 1405499 | WU | 26 | <0.05 | 5.2 | 6.5 | 0.05 | -
MW-199 | 010N003W25R006S | '345520117082601 | 34.9225 | 117.1406 | 2179 | 2014-01-02 | 1405500 | WU | 30 | 0.09 | 55 | 86 | 2.6 | -
MW-199 | 010N003W25R006S | '345520117082601 | 34.9225 | 117.1406 | 2179 | 2014-01-02 | 1405501 | WU | 36 | 0.19 | 6.4 | 9.4 | 1.4 | -
MW-199 | 010N003W25R006S | '345520117082601 | 34.9225 | 117.1406 | 2179 | 2014-01-02 | 1405502 | WU | 40 | 0.23 | 12 | 30 | 2.4 | -
MW-199 | 010N003W25R006S | '345520117082601 | 34.9225 | 117.1406 | 2179 | 2014-01-02 | 1405503 | WU | 46 | <0.05 | 3.6 | 7.7 | 0.84 | -
MW-199 | 010N003W25R006S | '345520117082601 | 34.9225 | 117.1406 | 2179 | 2014-01-02 | 1405504 | WU | 50 | <0.05 | 5.8 | 8.1 | 1.2 | -
MW-199 | 010N003W25R006S | '345520117082601 | 34.9225 | 117.1406 | 2179 | 2014-01-02 | 1405505 | WU | 56 | <0.05 | 5.3 | 9.9 | 1.3 | -
MW-199 | 010N003W25R006S | '345520117082601 | 34.9225 | 117.1406 | 2179 | 2014-01-02 | 1405506 | WU | 60 | <0.05 | 12 | 16 | 1.9 | -
MW-199 | 010N003W25R006S | '345520117082601 | 34.9225 | 117.1406 | 2179 | 2014-01-02 | 1405507 | WU | 66 | <0.05 | 27 | 76 | 2.4 | -
MW-199 | 010N003W25R006S | '345520117082601 | 34.9225 | 117.1406 | 2179 | 2014-01-02 | 1405508 | WU | 70 | <0.05 | 13 | 70 | 4 | -
MW-199 | 010N003W25R006S | '345520117082601 | 34.9225 | 117.1406 | 2179 | 2014-01-02 | 1405509 | WU | 75 | <0.05 | 21 | 67 | 2.1 | -
MW-199 | 010N003W25R006S | '345520117082601 | 34.9225 | 117.1406 | 2179 | 2014-01-02 | 1405510 | WU | 88 | <0.05 | 8.8 | 12 | 4.8 | -
MW-199 | 010N003W25R006S | '345520117082601 | 34.9225 | 117.1406 | 2179 | 2014-01-02 | 1405511 | WU | 102 | <0.05 | 9.4 | 16 | 2.1 | -
MW-199 | 010N003W25R006S | '345520117082601 | 34.9225 | 117.1406 | 2179 | 2014-01-02 | 1405512 | WU | 112 | 0.05 | 24 | 31 | 3.6 | -
MW-199 | 010N003W25R006S | '345520117082601 | 34.9225 | 117.1406 | 2179 | 2014-01-02 | 1405513 | WU | 120 | <0.05 | 12 | 17 | 2.7 | -
MW-199 | 010N003W25R006S | '345520117082601 | 34.9225 | 117.1406 | 2179 | 2014-01-02 | 1405514 | WU | 140 | <0.05 | 10 | 63 | 6.8 | -
MW-202 | 010N003W28J009S | '345532117112001 | 34.9256 | 117.189 | 2185 | 2014-01-02 | 1405515 | WU | 5 | <0.05 | 3.9 | 23 | 6.7 | -
MW-202 | 010N003W28J009S | '345532117112001 | 34.9256 | 117.189 | 2185 | 2014-01-02 | 1402366 | WUQ | 5 | <0.05 | 3.7 | 20 | 6.2 | -
MW-202 | 010N003W28J009S | '345532117112001 | 34.9256 | 117.189 | 2185 | 2014-01-02 | 1405516 | WU | 10 | <0.05 | 1.3 | 5.4 | <0.05 | -
MW-202 | 010N003W28J009S | '345532117112001 | 34.9256 | 117.189 | 2185 | 2014-01-02 | 1405517 | WU | 15 | 0.49 | 188 | 980 | 7.7 | -
MW-202 | 010N003W28J009S | '345532117112001 | 34.9256 | 117.189 | 2185 | 2014-01-02 | 1405518 | WU | 20 | 0.47 | 201 | 55 | 0.26 | -
MW-202 | 010N003W28J009S | '345532117112001 | 34.9256 | 117.189 | 2185 | 2014-01-02 | 1405519 | WU | 25 | 1.4 | 550 | 16 | <0.05 | -
MW-202 | 010N003W28J009S | '345532117112001 | 34.9256 | 117.189 | 2185 | 2014-01-02 | 1405520 | WU | 30 | 0.22 | 94 | 14 | 0.07 | -
MW-202 | 010N003W28J009S | '345532117112001 | 34.9256 | 117.189 | 2185 | 2014-01-02 | 1402367 | WUQ | 30 | 0.21 | 89 | 13 | 0.07 | -
MW-202 | 010N003W28J009S | '345532117112001 | 34.9256 | 117.189 | 2185 | 2014-01-02 | 1405521 | WU | 30.1 | 0.22 | 94 | 14 | 0.05 | -
MW-202 | 010N003W28J009S | '345532117112001 | 34.9256 | 117.189 | 2185 | 2014-01-02 | 1402368 | WUQ | 30.1 | 0.22 | 92 | 14 | 0.05 | -
MW-202 | 010N003W28J009S | '345532117112001 | 34.9256 | 117.189 | 2185 | 2014-01-02 | 1405522 | WU | 35 | 0.62 | 260 | 125 | 1.1 | -
MW-202 | 010N003W28J009S | '345532117112001 | 34.9256 | 117.189 | 2185 | 2014-01-02 | 1405523 | WU | 40 | 0.18 | 80 | 43 | 0.36 | -
MW-202 | 010N003W28J009S | '345532117112001 | 34.9256 | 117.189 | 2185 | 2014-01-02 | 1405524 | WU | 45 | 0.11 | 49 | 2.3 | 0.24 | -
MW-202 | 010N003W28J009S | '345532117112001 | 34.9256 | 117.189 | 2185 | 2014-01-02 | 1405525 | WU | 50 | 0.08 | 44 | <2.0 | 0.14 | -
MW-202 | 010N003W28J009S | '345532117112001 | 34.9256 | 117.189 | 2185 | 2014-01-02 | 1405526 | WU | 55 | <0.05 | 13 | 11 | 0.06 | -
MW-202 | 010N003W28J009S | '345532117112001 | 34.9256 | 117.189 | 2185 | 2014-01-02 | 1405527 | WU | 60 | <0.05 | 5.5 | 7.3 | 0.06 | -
MW-202 | 010N003W28J009S | '345532117112001 | 34.9256 | 117.189 | 2185 | 2014-01-02 | 1405528 | WU | 65 | <0.05 | 2.7 | 3.3 | 0.06 | -
MW-202 | 010N003W28J009S | '345532117112001 | 34.9256 | 117.189 | 2185 | 2014-01-02 | 1405529 | WU | 70 | <0.05 | 8.1 | 8.4 | 0.07 | -
MW-202 | 010N003W28J009S | '345532117112001 | 34.9256 | 117.189 | 2185 | 2014-01-02 | 1405530 | WU | 75 | 0.11 | 59 | 130 | 1.7 | -
MW-202 | 010N003W28J009S | '345532117112001 | 34.9256 | 117.189 | 2185 | 2014-01-02 | 1405531 | WU | 80 | 0.15 | 74 | 114 | 0.97 | -
MW-202 | 010N003W28J009S | '345532117112001 | 34.9256 | 117.189 | 2185 | 2014-01-02 | 1405532 | WU | 85 | 0.1 | 50 | 50 | 1.4 | -
MW-202 | 010N003W28J009S | '345532117112001 | 34.9256 | 117.189 | 2185 | 2014-01-02 | 1405533 | WU | 92 | 0.09 | 47 | 39 | 5.1 | -
MW-202 | 010N003W28J009S | '345532117112001 | 34.9256 | 117.189 | 2185 | 2014-01-02 | 1405534 | WU | 97 | <0.05 | 5.8 | <2.0 | 0.22 | -
MW-202 | 010N003W28J009S | '345532117112001 | 34.9256 | 117.189 | 2185 | 2014-01-02 | 1405535 | WU | 109 | <0.05 | 15 | 25 | 0.3 | -
MW-193 | 011N003W33R001S | '345955117112001 | 35.006 | 117.189 | 2076 | 2014-01-01 | 1402362 | OAQ | - | <0.05 | <1.0 | <2.0 | 0.09 | -
MW-199 | 010N003W25R006S | '345520117082601 | 34.9225 | 117.1406 | 2179 | 2014-01-02 | 1402365 | OAQ | - | <0.05 | <1.0 | <2.0 | <0.05 | -
MW-202 | 010N003W28J009S | '345532117112001 | 34.9256 | 117.189 | 2185 | 2014-01-02 | 1402369 | OAQ | - | <0.05 | <1.0 | <2.0 | <0.05 | -