## Table 4-A
Table 4-A. Measured discharge at the Palominas south site and corresponding streamflow-gaging station derived discharge, Upper San Pedro Basin, Arizona
[m3/s, cubic meters per second; n.e., indicates no estimated discharge calculated]
Site measurement |  | Flow-type category | Discharge
Date | Time |  | Palominas south site | San Pedro River at Palominas (station number 09470500) | San Pedro River at Charleston (station number 09471000)
|  |  | (m3/s) | (m3/s) | (m3/s)
2001-07-16 | 1515 | Monsoon | 0.088296 | 0.4811 | n.e.
2001-07-19 | 1140 | Monsoon | 0.69618 | 2.8583 | n.e.
2001-07-24 | 0940 | Monsoon | 0.88579 | 1.0471 | n.e.
2001-07-31 | 1815 | Monsoon | 0.51506 | 0.5943 | n.e.
2001-08-15 | 1130 | Monsoon | 3.7073 | 6.6222 | 0
2001-09-27 | 1315 | Spring/fall | 0.013018 | 0.007358 | 0.12735
2001-10-25 | 1635 | Spring/fall | 0.007075 | 0.008207 | 0.12735
2002-03-13 | 1430 | Winter | 0.080089 | 0.10471 | 0.46695
2002-04-16 | 0915 | Spring/fall | 0.032828 | 0.023772 | 0.22923
2002-05-08 | 0845 | Spring/fall | 0 | 0.00566 | 0.1415
2002-05-15 | 1000 | Spring/fall | 0 | 0.004811 | 0.10471
2002-06-05 | no data | Spring/fall | 0 | 0.003962 | 0.0566
2002-08-20 | 1140 | Monsoon | 0.20291 | 0.08773 | n.e.
2002-09-26 | 1000 | Spring/fall | 0 | 0 | 0.05377
2002-10-08 | 1400 | Spring/fall | 0 | 0 | 0.07075
2002-10-25 | 0845 | Spring/fall | 0 | 0 | 0.08773
2002-12-02 | 1100 | Winter | 0 | 0.003113 | 0.13867
2003-01-24 | 1410 | Winter | 0.029715 | 0.0283 | 0.24055
2003-02-06 | 1130 | Winter | 0.043016 | 0.03679 | 0.27734
2003-03-07 | 1030 | Winter | 0.04245 | 0.03962 | 0.3113
2003-03-13 | 1025 | Winter | 0.038488 | 0.03679 | 0.3113
2003-04-08 | 0850 | Spring/fall | 0.020942 | 0.04528 | 0.24904
2003-05-19 | 1015 | Spring/fall | 0 | 0 | 0.09905
2003-06-19 | 0750 | Spring/fall | 0 | 0 | 0.03396
2003-06-25 | 0830 | Spring/fall | 0 | 0 | 0.014433
2003-07-22 | 1020 | Spring/fall | 5.66e-05 | 0.002547 | n.e.
2003-08-13 | 0836 | Monsoon | 3.8205 | 6.2543 | n.e.
2003-09-16 | 1015 | Spring/fall | 0 | 0 | 0.12169

## Table 4-B
Table 4-B. Measured discharge at the Kolbe site and corresponding streamflow-gaging station derived discharge, Upper San Pedro Basin, Arizona
[m3/s, cubic meters per second; n.e., indicates no estimated discharge calculated]
Site measurement |  | Flow-type category | Discharge
Date | Time |  | Kolbe site | San Pedro River at Palominas (station number 09470500) | San Pedro River at Charleston (station number 09471000)
|  |  | (m3/s) | (m3/s) | (m3/s)
2001-07-16 | 1310 | Monsoon | 1.2112 | 1.9527 | n.e.
2001-07-19 | 1320 | Monsoon | 19.9232 | 27.168 | n.e.
2001-07-24 | 1309 | Monsoon | 9.1975 | 8.49 | n.e.
2001-07-31 | 1645 | Monsoon | 6.3675 | 6.509 | n.e.
2001-09-05 | 1345 | Monsoon | 1.0131 | 1.2452 | n.e.
2001-09-27 | 1430 | Spring/fall | 0.20942 | 0.06226 | 1.2169
2002-03-13 | 1700 | Winter | 1.3386 | 1.0471 | 4.811
2002-04-16 | 1115 | Spring/fall | 0.47261 | 0.23772 | 2.2923
2002-05-08 | 0950 | Spring/fall | 0.17263 | 0.0566 | 1.415
2002-06-05 | 1030 | Spring/fall | 0.03679 | 0.03962 | 0.566
2002-08-20 | 1450 | Monsoon | 2.0942 | 0.8773 | n.e.
2002-09-26 | 1050 | Spring/fall | 0.03962 | 0 | 0.5943
2002-10-25 | 1015 | Spring/fall | 0.07358 | 0 | 0.849
2002-12-02 | 1225 | Winter | 0.27734 | 0.03113 | 1.3867
2003-01-24 | 1045 | Winter | 0.35658 | 0.283 | 2.4055
2003-02-06 | 1445 | Winter | 0.52638 | 0.3679 | 2.7734
2003-03-13 | 1340 | Winter | 0.66222 | 0.3679 | 3.113
2003-04-08 | 1035 | Spring/fall | 0.4245 | 0.4528 | 2.4621
2003-05-19 | 1145 | Spring/fall | 0.06509 | 0.01415 | 0.9622
2003-06-19 | 0850 | Spring/fall | 0.02264 | 0 | 0.3396
2003-06-25 | 0925 | Spring/fall | 0.01698 | 0 | 0.1698
2003-07-22 | 1230 | Spring/fall | 0.00566 | 0.02547 | n.e.
2003-08-13 | 1102 | Monsoon | 32.828 | 34.526 | n.e.
2003-09-16 | 1140 | Spring/fall | 0.0283 | 0 | n.e.

## Table 4-C
Table 4-C. Measured discharge at the Hereford site and corresponding streamflow-gaging station derived discharge, Upper San Pedro Basin, Arizona
[m3/s, cubic meters per second; n.e., indicates no estimated discharge calculated]
Site measurement |  | Flow-type category | Discharge
Date | Time |  | Hereford site | San Pedro River at Palominas (station number 09470500) | San Pedro River at Charleston (station number 09471000)
|  |  | (m3/s) | (m3/s) | (m3/s)
2001-08-23 | 1245 | Monsoon | 0.69618 | 0.23772 | n.e.
2001-08-23 | 1345 | Monsoon | 0.69618 | 0.24904 | n.e.
2001-09-05 | 1515 | Monsoon | 0.19272 | 0.12452 | n.e.
2001-09-27 | 1545 | Spring/fall | 0.048959 | 0.006226 | 0.12452
2002-04-16 | 1315 | Spring/fall | 0.085466 | 0.026036 | 0.2264
2002-05-08 | 1115 | Spring/fall | 0.051506 | 0.00566 | 0.14716
2002-06-05 | 1315 | Spring/fall | 0.01415 | 0.004245 | 0.0566
2002-07-23 | 1030 | Monsoon | 0.002547 | 0.16697 | n.e.
2002-09-26 | 1215 | Spring/fall | 0.008207 | 0 | 0.0566
2002-10-25 | 1310 | Spring/fall | 0.01132 | 0 | 0.0849
2002-12-05 | 1430 | Winter | 0.054902 | 0.004245 | 0.1415
2003-01-14 | 1540 | Winter | 0.083485 | 0.017829 | 0.21225
2003-02-20 | 1400 | Winter | 0.10358 | 0.03113 | 0.3113
2003-03-13 | 1525 | Winter | 0.10726 | 0.03113 | 0.3113
2003-04-08 | 1330 | Spring/fall | 0.074429 | 0.05377 | 0.24621
2003-05-19 | 1435 | Spring/fall | 0.014716 | 0 | 0.09622
2003-06-19 | 1030 | Spring/fall | 0 | 0 | 0.025753
2003-06-25 | 1015 | Spring/fall | 0 | 0 | 0.01698
2003-07-22 | 1520 | Spring/fall | 0 | 0.002547 | n.e.
2003-08-13 | 1502 | Monsoon | 2.1536 | 1.3584 | n.e.
2003-09-16 | 1500 | Spring/fall | 0.025187 | 0 | n.e.

## Table 4-D
Table 4-D. Measured discharge at the Hunter site and corresponding streamflow gaging-station derived discharge, Upper San Pedro Basin, Arizona
[m3/s, cubic meters per second; n.e., indicates no estimated discharge calculated]
Site measurement |  | Flow-type category | Discharge
Date | Time |  | Hunter site | San Pedro River at Palominas (station number 09470500) | San Pedro River at Charleston (station number 09471000)
|  |  | (m3/s) | (m3/s) | (m3/s)
2002-05-02 | no data | Spring/fall | 0 | 0.004811 | 0.17546
2002-05-08 | 1215 | Spring/fall | 0.023772 | 0.00566 | 0.14716
2002-05-15 | 1150 | Spring/fall | 0.012169 | 0.004811 | 0.10471
2002-06-05 | 1508 | Spring/fall | 0 | 0.004245 | 0.05943
2002-07-23 | 1245 | Monsoon | 0 | 0.1698 | n.e.
2002-09-26 | 1415 | Spring/fall | 0 | 0 | n.e.
2002-10-25 | 1455 | Spring/fall | 0 | 0 | 0.08773
2002-12-02 | 1520 | Winter | 0.012452 | 0.004245 | 0.13867
2003-01-14 | 1255 | Winter | 0.066222 | 0.017829 | 0.21508
2003-02-20 | 1200 | Winter | 0.10726 | 0.0283 | 0.3113
2003-03-14 | 0920 | Winter | 0.10697 | 0.03396 | 0.3113
2003-04-08 | 1515 | Spring/fall | 0.064807 | 0.03679 | 0.25187
2003-05-19 | 1625 | Spring/fall | 0.000566 | 0.001415 | 0.09622
2003-06-19 | 1100 | Spring/fall | 0 | 0 | 0.03113
2003-06-25 | 1040 | Spring/fall | 0 | 0 | 0.01698
2003-07-22 | 1600 | Spring/fall | 0 | 0 | n.e.
2003-08-26 | 1135 | Monsoon | 0 | 0 | n.e.
2003-09-02 | 1510 | Monsoon | 0.1132 | 0 | n.e.
2003-09-17 | 1020 | Spring/fall | 0.020659 | 0 | 0.12452

## Table 4-E
Table 4-E. Measured discharge at the Cottonwood site and corresponding streamflow-gaging station derived discharge, Upper San Pedro Basin, Arizona
[m3/s, cubic meters per second]
Site measurement |  | Flow-type category | Discharge
Date | Time |  | Cottonwood site | San Pedro River at Palominas (station number 09470500) | San Pedro River at Charleston (station number 09471000)
|  |  | (m3/s) | (m3/s) | (m3/s)
2001-09-05 | 1645 | Monsoon | 0.23489 | 0.12452 | 0.3679
2001-09-27 | 1715 | Spring/fall | 0.01698 | 0.007075 | 0.12735
2002-03-14 | 815 | Winter | 0.22329 | 0.10471 | 0.4528
2002-04-16 | 1500 | Spring/fall | 0.078957 | 0.023772 | 0.22923
2002-05-08 | 1300 | Spring/fall | 0.01981 | 0.00566 | 0.14716
2002-05-15 | 1450 | Spring/fall | 0.009056 | 0.00566 | 0.10471
2002-06-05 | 1540 | Spring/fall | 0.001981 | 0.004245 | 0.0566
2002-09-26 | 1445 | Spring/fall | 0.001415 | 0 | 0.05377
2002-10-25 | 1555 | Spring/fall | 0.000283 | 0 | 0.08773
2002-12-06 | 0840 | Winter | 0.00283 | 0.003113 | 0.13584
2003-01-14 | 1100 | Winter | 0.043865 | 0.01698 | 0.20942
2003-02-04 | 1340 | Winter | 0.071599 | 0.03679 | 0.283
2003-03-14 | 1045 | Winter | 0.10273 | 0.03679 | 0.3113
2003-04-11 | 0915 | Spring/fall | 0.068203 | 0.01698 | 0.22357
2003-05-20 | 1000 | Spring/fall | 0.005943 | 0.000566 | 0.09056
2003-06-19 | 1205 | Spring/fall | 0.000849 | 0 | 0.026885
2003-06-25 | 1145 | Spring/fall | 0.000566 | 0 | 0.01698
2003-07-23 | 0850 | Spring/fall | 0.000283 | 0.002547 | 0.03962
2003-08-26 | 1405 | Monsoon | 0.22215 | 0.010471 | 4.0752
2003-09-17 | 1200 | Spring/fall | 0.001698 | 0 | 0.1132

## Table 4-F
Table 4-F. Measured discharge at the Lewis Springs site and corresponding streamflow-gaging station derived discharge, Upper San Pedro Basin, Arizona
[m3/s, cubic meters per second]
Site measurement |  | Flow-type category | Discharge
Date | Time |  | Lewis Springs site | San Pedro River at Charleston (station number 09471000)
|  |  | (m3/s) | (m3/s)
1999-05-25 | 1535 | Spring/fall | 0.031979 | 0.08773
1999-06-17 | 1230 | Spring/fall | 0.01981 | 0.04528
1999-08-12 | 1636 | Monsoon | 0.93107 | 1.0754
1999-08-26 | 1600 | Monsoon | 0.17263 | 0.3113
1999-09-15 | 1130 | Spring/fall | 0.11603 | 0.22923
1999-12-01 | 1435 | Winter | 0.10414 | 0.24904
1999-12-21 | 1540 | Winter | 0.14631 | 0.27168
2000-01-27 | 1515 | Winter | 0.17376 | 0.283
2000-02-24 | 1412 | Winter | 0.18961 | 0.3113
2000-03-28 | 1330 | Winter | 0.15169 | 0.26319
2000-04-27 | 1420 | Spring/fall | 0.071882 | 0.13018
2000-05-25 | 1435 | Spring/fall | 0.030847 | 0.10188
2000-06-28 | 1515 | Monsoon | 0.73297 | 0.7924
2000-07-26 | 1115 | Monsoon | 0.14999 | 0.23206
2000-08-24 | 0910 | Monsoon | 2.7904 | 2.6602
2000-10-05 | 1100 | Spring/fall | 0.083485 | 0.1698
2000-11-30 | 1500 | Winter | 1.1914 | 1.4716
2000-12-21 | 1441 | Winter | 0.84051 | 0.9622
2001-01-25 | 1430 | Winter | 0.61977 | 0.9056
2001-03-05 | 1347 | Winter | 0.46695 | 0.9056
2001-03-29 | 0900 | Winter | 0.33394 | 0.6792
2001-04-26 | 1345 | Spring/fall | 0.19527 | 0.3396
2001-06-01 | 1245 | Spring/fall | 0.060845 | 0.1132
2001-06-28 | 1345 | Spring/fall | 0.029149 | 0.08773
2001-07-26 | 1415 | Monsoon | 2.9998 | 2.2923
2001-08-30 | 1400 | Monsoon | 0.40186 | 0.4811
2001-09-27 | 1415 | Spring/fall | 0.074146 | 0.11603
2001-10-18 | 1552 | Spring/fall | 0.044997 | 0.1132
2001-11-29 | 1420 | Winter | 0.15678 | 0.2264
2001-12-28 | 0945 | Winter | 0.283 | 0.3962
2002-02-01 | 1335 | Winter | 0.30281 | 0.3962
2002-02-28 | 1520 | Winter | 0.31696 | 0.4245
2002-05-02 | 1000 | Spring/fall | 0.065656 | 0.18112
2002-05-23 15:20 | 1520 | Spring/fall | 0.040752 | 0.07924
2002-06-28 | 1030 | Spring/fall | 0.023206 | 0.0283
2002-08-29 | 1400 | Spring/fall | 0.044714 | 0.07641
2002-10-01 | 1345 | Spring/fall | 0.026036 | 0.06509
2002-10-31 | 1330 | Spring/fall | 0.026036 | 0.09905
2002-11-26 | 1240 | Winter | 0.058864 | 0.12452
2002-12-23 | 1150 | Winter | 0.062826 | 0.15848
2003-01-30 | 1415 | Winter | 0.16074 | 0.2547
2003-02-27 | 1420 | Winter | 0.19159 | 0.3113
2003-03-27 | 1345 | Winter | 0.17008 | 0.283
2003-05-01 | 1425 | Spring/fall | 0.077825 | 0.1698
2003-05-29 | 1310 | Spring/fall | 0.031413 | 0.0566
2003-06-26 | 1230 | Spring/fall | 0.016386 | 0.021508

## Table 4-G
Table 4-G. Measured discharge at the Moson site and corresponding streamflow-gaging station derived discharge, Upper San Pedro Basin, Arizona
[m3/s, cubic meters per second]
Site measurement |  | Flow-type category | Discharge
Date | Time |  | Moson site | San Pedro River at Charleston (station number 09471000)
|  |  | (m3/s) | (m3/s)
2001-10-16 | 1430 | Spring/fall | 0.12735 | 0.11603
2001-11-01 | 1315 | Winter | 0.11037 | 0.14433
2002-03-28 | 1300 | Winter | 0.38771 | 0.3962
2002-05-08 | 1430 | Spring/fall | 0.14037 | 0.14716
2002-06-05 | 1912 | Spring/fall | 0.084334 | 0.05943
2002-07-23 | 1530 | Monsoon | 0.07641 | 0.11037
2002-07-23 | 1700 | Monsoon | 0.074712 | 0.11037
2002-09-18 | 1040 | Spring/fall | 0.078674 | 0.06226
2002-09-26 | 1638 | Spring/fall | 0.056034 | 0.05094
2002-11-05 | 1110 | Winter | 0.098201 | 0.11037
2002-12-06 | 1030 | Winter | 0.15961 | 0.13584
2003-01-10 | 0930 | Winter | 0.19159 | 0.20093
2003-02-04 | 1045 | Winter | 0.22555 | 0.26602
2003-03-05 | 1000 | Winter | 0.26659 | 0.3113
2003-03-14 | 1435 | Winter | 0.29432 | 0.3113
2003-04-11 | 1140 | Spring/fall | 0.22527 | 0.22923
2003-05-20 | 0820 | Spring/fall | 0.10556 | 0.09905
2003-06-19 | 1350 | Spring/fall | 0.059147 | 0.0283
2003-06-26 | 815 | Spring/fall | 0.035941 | 0.022357
2003-07-23 | 1100 | Spring/fall | 0.066222 | 0.04528
2003-08-14 | 0842 | Monsoon | 1.2254 | 0.5943
2003-09-17 | 1455 | Spring/fall | 0.078391 | 0.11886

## Table 4-H
Table 4-H. Measured discharge at the Charleston mesquite site and corresponding streamflow-gaging station derived discharge, Upper San Pedro Basin, Arizona
[m3/s, cubic meters per second]
Site measurement |  | Flow-type category | Discharge
Date | Time |  | Charleston mesquite site | San Pedro River at Charleston (station number 09471000)
|  |  | (m3/s) | (m3/s)
2001-07-07 | 1220 | Monsoon | 0.095937 | 0.23772
2001-07-12 | 1410 | Monsoon | 0.066222 | 0.16414
2001-07-25 | 920 | Monsoon | 1.0075 | 0.9622
2001-08-01 | 1415 | Monsoon | 2.1027 | 1.6131
2001-08-02 | 1000 | Monsoon | 1.6838 | 1.2735
2001-08-15 | 1530 | Monsoon | 6.9052 | 5.9147
2001-11-01 | 1630 | Winter | 0.082353 | 0.14716
2002-03-14 | 1100 | Winter | 0.39903 | 0.46695
2002-04-18 | 1000 | Spring/fall | 0.2097 | 0.22074
2002-06-06 | 1100 | Spring/fall | 0.026602 | 0.0566
2002-06-06 | 1230 | Spring/fall | 0.024621 | 0.0566
2002-07-24 | 1300 | Monsoon | 0.068486 | 0.13584
2002-08-28 | 0956 | Spring/fall | 0.072448 | 0.08773
2002-09-19 | 1035 | Spring/fall | 0.032262 | 0.05377
2002-11-08 | 0955 | Winter | 0.076976 | 0.12169
2002-12-06 | 1425 | Winter | 0.13301 | 0.13584
2003-01-09 | 1440 | Winter | 0.18395 | 0.20093
2003-02-24 | 1215 | Winter | 0.26857 | 0.3113
2003-03-27 | 1135 | Winter | 0.24508 | 0.283
2003-04-18 | 0905 | Spring/fall | 0.1947 | 0.20659
2003-05-23 | 1020 | Spring/fall | 0.052638 | 0.09339
2003-06-18 | 1421 | Spring/fall | 0.035092 | 0.03679
2003-06-26 | 1035 | Spring/fall | 0 | 0.020659
2003-07-23 | 1520 | Spring/fall | 0.000283 | 0.04528
2003-07-24 | 0915 | Monsoon | 0.47261 | 0.22357
2003-08-14 | 1346 | Monsoon | 1.4291 | 0.9339
2003-09-19 | 1135 | Spring/fall | 0.012452 | 0.09905

## Table 4-I
Table 4-I. Measured discharge at the Boquillas site and corresponding streamflow-gaging station derived discharge, Upper San Pedro Basin, Arizona
[m3/s, cubic meters per second]
Site measurement |  | Flow-type category | Discharge
Date | Time |  | Boquillas site | San Pedro River at Charleston (station number 09471000)
|  |  | (m3/s) | (m3/s)
2001-07-12 | 1600 | Monsoon | 0.069618 | 0.16414
2001-07-25 | 1110 | Monsoon | 1.0528 | 0.9622
2001-08-01 | 1700 | Monsoon | 1.8112 | 1.4999
2001-08-15 | 1700 | Monsoon | 6.3958 | 5.7732
2001-10-16 | 1645 | Spring/fall | 0.073863 | 0.11603
2002-03-14 | 1300 | Winter | 0.35658 | 0.46695
2002-04-18 | 1300 | Spring/fall | 0.15848 | 0.22074
2002-06-06 | 0815 | Spring/fall | 0.008207 | 0.0566
2002-06-06 | 0930 | Spring/fall | 0.008773 | 0.0566
2002-07-24 | 1045 | Monsoon | 0.03113 | 0.12735
2002-07-24 | 1115 | Monsoon | 0.030564 | 0.12735
2002-09-27 | 0820 | Spring/fall | 0.001132 | 0.04811
2002-11-06 | 1510 | Winter | 0.055185 | 0.1132
2002-12-11 | 1135 | Winter | 0.13358 | 0.1415
2003-01-09 | 1115 | Winter | 0.17574 | 0.20093
2003-02-24 | 1445 | Winter | 0.26885 | 0.3113
2003-03-27 | 1355 | Winter | 0.25159 | 0.3113
2003-04-15 | 1105 | Spring/fall | 0.18452 | 0.20942
2003-05-23 | 1220 | Spring/fall | 0.028866 | 0.08207
2003-06-18 | 1235 | Spring/fall | 0.001698 | 0.05943
2003-06-26 | 1130 | Spring/fall | 0.001415 | 0.01981
2003-07-23 | 1425 | Spring/fall | 0.002264 | 0.04811
2003-08-14 | 1149 | Monsoon | 1.2395 | 0.5943
2003-09-19 | 1410 | Spring/fall | 0.002264 | 0.10754

## Table 4-J
Table 4-J. Measured discharge at the Fairbank site and corresponding streamflow-gaging station derived discharge, Upper San Pedro Basin, Arizona
[m3/s, cubic meters per second]
Site measurement |  | Flow-type category | Discharge
Date | Time |  | Fairbank site | San Pedro River at Charleston (station number 09471000) | San Pedro River near Tombstone (station number 09471550)
|  |  | (m3/s) | (m3/s) | (m3/s)
2001-07-07 | 1030 | Monsoon | 0.032262 | 0.13584 | 0.001415
2001-08-02 | 1845 | Monsoon | 1.0896 | 0.849 | 0.9905
2001-09-05 | 1830 | Monsoon | 0.26828 | 0.35375 | 0.3679
2002-03-14 | 1445 | Winter | 0.37639 | 0.46695 | 0.3962
2002-04-18 | 1500 | Spring/fall | 0.14093 | 0.2264 | 0.23206
2002-06-06 | 0740 | Spring/fall | 0 | 0.05377 | 0
2002-07-24 | 0745 | Spring/fall | 0.011886 | 0.12452 | 0.04245
2002-07-24 | 0815 | Spring/fall | 0.010754 | 0.12452 | 0.03396
2002-09-18 | 1355 | Spring/fall | 0 | 0.05943 | 0
2002-11-06 | 1320 | Winter | 0 | 0.11886 | 0
2002-12-10 | 1450 | Winter | 0.11207 | 0.1415 | 0.03113
2003-01-08 | 1245 | Winter | 0.18254 | 0.19527 | 0.10754
2003-02-26 | 0915 | Winter | 0.28866 | 0.3113 | 0.283
2003-03-28 | 0750 | Winter | 0.2414 | 0.283 | 0.23206
2003-04-18 | 1315 | Spring/fall | 0.16386 | 0.20376 | 0.11603
2003-05-23 | 1445 | Spring/fall | 0.000283 | 0.09622 | 0.000566
2003-06-18 | 1145 | Spring/fall | 0 | 0.03396 | 0
2003-06-26 | 1205 | Spring/fall | 0 | 0.014433 | 0
2003-08-12 | 1530 | Monsoon | 0 | 0.10471 | 0
2003-08-22 | 1115 | Monsoon | 0.39337 | 0.20093 | 0.3962
2003-09-18 | 1430 | Spring/fall | 0 | 0.10188 | 0

## Table 4-K
Table 4-K. Measured discharge at the Contention site and corresponding streamflow-gaging station derived discharge, Upper San Pedro Basin, Arizona
[m3/s, cubic meters per second]
Site measurement |  | Flow-type category | Discharge
Date | Time |  | Contention site | San Pedro River at Charleston (station number 09471000) | San Pedro River near Tombstone (station number 09471550)
|  |  | (m3/s) | (m3/s) | (m3/s)
2001-07-17 | 1130 | Monsoon | 0.35941 | 0.27168 | 0.3679
2001-08-01 | 1830 | Monsoon | 1.6159 | 1.6131 | 1.8112
2001-08-02 | 2015 | Monsoon | 0.94522 | 0.8207 | 0.9056
2001-08-16 | 0600 | Monsoon | 5.4053 | 4.811 | 5.2638
2001-09-27 | 1830 | Spring/fall | 0 | 0.12452 | 0
2002-03-15 | 0800 | Winter | 0.28866 | 0.46695 | 0.3962
2002-05-07 | 1745 | Spring/fall | 0.012452 | 0.14716 | 0.10754
2002-06-21 | n.d. | Spring/fall | 0 | 0.0283 | 0
2002-07-24 | 1545 | Spring/fall | 0 | 0.11603 | 0
2002-12-11 | 1345 | Winter | 0 | 0.1415 | 0.03396
2003-01-08 | 0945 | Winter | 0.009339 | 0.19527 | 0.10754
2003-02-28 | 1445 | Winter | 0.14744 | 0.3113 | 0.26036
2003-03-25 | 1345 | Winter | 0.14348 | 0.3113 | 0.26036
2003-04-16 | 1405 | Spring/fall | 0.06792 | 0.21225 | 0.12735
2003-05-22 | 1430 | Spring/fall | 0 | 0.09905 | 0
2003-06-18 | 1120 | Spring/fall | 0 | 0.05377 | 0
2003-06-26 | 1235 | Spring/fall | 0 | 0.01981 | 0
2003-07-23 | 1300 | Spring/fall | 0 | 0.04245 | 0
2003-08-12 | 1450 | Monsoon | 0 | 0.09622 | 0
2003-08-19 | 1300 | Monsoon | 0.12084 | 0.1698 | 0.10754
2003-09-18 | 1230 | Spring/fall | 0 | 0.10471 | 0

## Table 4-L
Table 4-L. Measured discharge at the Summers site and corresponding streamflow-gaging station derived discharge, Upper San Pedro Basin, Arizona
[m3/s, cubic meters per second]
Site measurement |  | Flow-type category | Discharge
Date | Time |  | Summers site | San Pedro River at Charleston (station number 09471000) | San Pedro River near Tombstone (station number 09471550)
|  |  | (m3/s) | (m3/s) | (m3/s)
2001-07-27 | 1212 | Monsoon | 1.3442 | 1.3584 | 1.8112
2001-08-02 | 1215 | Monsoon | 0.89711 | 1.3301 | 1.132
2001-10-04 | 1345 | Monsoon1 | 0.36507 | 0.17546 | 0.5377
2001-10-04 | 1700 | Monsoon1 | 0.21819 | 0.16414 | 0.3962
2002-05-07 | 1545 | Spring/fall | 0.018961 | 0.14716 | 0.1132
2002-06-21 | n.d. | Spring/fall | 0 | 0.03113 | 0
2002-09-27 | 1150 | Spring/fall | 0 | 0.04245 | 0
2002-11-05 | 1505 | Winter | 0 | 0.1132 | 0
2002-12-12 | 1300 | Winter | 0 | 0.14433 | 0.03113
2003-01-07 | 1145 | Winter | 0 | 0.19527 | 0.09622
2003-02-25 | 1145 | Winter | 0.060845 | 0.3113 | 0.23206
2003-03-25 | 1050 | Winter | 0.13273 | 0.3113 | 0.27168
2003-04-16 | 1110 | Spring/fall | 0.048959 | 0.21225 | 0.13584
2003-05-22 | 1215 | Spring/fall | 0.001132 | 0.08773 | 0
2003-07-25 | 1335 | Monsoon | 0.0001132 | 0.07358 | 0.001132
2003-09-03 | 1305 | Monsoon | 0.009056 | 0.3113 | 0.11886
2003-09-23 | 1145 | Spring/fall | 0.000283 | 0.09905 | 0
1Although the 10/4/2001 measurements occurred after the summer 2001 monsoon season had ended, stage records show that these measurements captured a brief, isolated runoff event. As a result, these measurements were lumped with the monsoon-season measurements.

## Table 4-M
Table 4-M. Measured discharge at the St. David site and corresponding streamflow-gaging station derived discharge, Upper San Pedro Basin, Arizona
[m3/s, cubic meters per second]
Site measurement |  | Flow-type category | Discharge
Date | Time |  | St. David site | San Pedro River at Charleston (station number 09471000) | San Pedro River near Tombstone (station number 09471550)
|  |  | (m3/s) | (m3/s) | (m3/s)
2001-07-27 | 0953 | Monsoon | 1.5056 | 1.5848 | 2.0942
2001-08-26 | 1345 | Monsoon | 0.80372 | 0.7641 | 0.7924
2001-10-04 | 1530 | Monsoon1 | 0.31696 | 0.21508 | 0.5094
2002-05-07 | 1430 | Spring/fall | 0.009905 | 0.1415 | 0.1132
2002-06-21 | 1500 | Spring/fall | 0 | 0.03396 | 0
2002-09-27 | 1245 | Spring/fall | 0 | 0.05094 | 0
2002-11-06 | 0940 | Winter | 0 | 0.1132 | 0
2002-11-13 | 1145 | Winter | 0 | 0.13018 | 0
2002-12-12 | 1115 | Winter | 0 | 0.1415 | 0.03679
2003-01-07 | 1000 | Winter | 0 | 0.19527 | 0.09622
2003-02-25 | 0930 | Winter | 0 | 0.3113 | 0.23206
2003-03-31 | 1150 | Winter | 0.082353 | 0.27734 | 0.22923
2003-04-16 | 0925 | Spring/fall | 0 | 0.21225 | 0.12169
2003-05-22 | 1045 | Spring/fall | 0 | 0.0849 | 0
2003-06-18 | 0920 | Spring/fall | 0 | 0.03962 | 0
2003-06-26 | 1450 | Spring/fall | 0 | 0.021225 | 0
2003-07-25 | 1045 | Monsoon | 0.036224 | 0.07924 | 0
2003-09-03 | 1000 | Monsoon | 0 | 0.3396 | 0.1132
2003-09-23 | 0945 | Spring/fall | 0 | 0.1132 | 0
1Although the 10/4/2001 measurement occurred after the summer 2001 monsoon had ended, stage records show that these measurements captured a brief, isolated runoff event. As a result, this measurements was lumped in the monsoon season measurements.