## Iron
Habitat Typing for Iron Creek (North channel)
Iron Creek - April 13, 2004 - Maret and Ott
Typed the section from Hwy 75 crossing to just above upper diversions
[7 empty] | Shallow | Deep | Split | Side
TYPE | NLS | NMS | NHS | WLS | WMS | WHS | Pool | Pool | Channel | Channel
| 14 | 30 | 15 | 47 | 30 | 28 | 53 | 23 | 100 | 75 | (dry)
| 40 | 45 | 10 | 35 | 26 | 10 | 20 | 20 | 17
| 42 | 70 | 10 | 30 | 48 | 17 | 16 | 34 | 22
| 49 | 27 | 13 | 23 | 35 | 20 | 16 | 54 | 165
| 60 | 25 | 15 | 17 | 33 | 26 | 28 |  | 110
| 20 | 140 | 20 |  | 80 | 82 | 33 |  | 34
| 24 | 80 | 19 |  | 60 |  | 60 |  | 165
| 24 | 23 | 45 |  | 33 |  | 18 |  | 125
| 60 | 115 | 5 |  | 80 |  | 16 |  | 130
| 22 | 28 | 49 |  | 24 |  | 12
| 30 | 26 | 66 |  | 30
| 17 | 30 | 20 |  | 30
| 14 | 38 | 10 |  | 24
|  | 38 | 30 |  | 50
|  | 23 | 25 |  | 43
|  | 28 | 70 |  | 22
|  | 27 | 67 |  | 55
|  | 52 | 160 |  | 24
|  | 42 | 130 |  | 23
|  | 105 |  |  | 21
|  | 29 |  |  | 40
|  | 40 |  |  | 45
|  | 23 |  |  | 27
|  | 30 |  |  | 36
|  | 38 |  |  | 33
|  | 36 |  |  | 35
|  | 48 |  |  | 36
|  | 16 |  |  | 47
|  | 41 |  |  | 137
165
88
60
60
37
73
50
23
50
115
45
62
37
Totals for each habitat type (feet) | 416 | 2158 | 779 | 152 | 1207 | 183 | 272 | 131 | 868 | 75
% of total | 7.852% | 40.73% | 14.7% | 2.869% | 22.78% | 3.454% | 5.134% | 2.473%
Total for all habitat types (feet) | [7 empty] | 5298
Start at Hwy 75 road crossing | Latitude: 441312.5 Longitude: 1145752.5
End just above North and South channel split | Latitude: 441249.5 Longitude: 1145835.8
Remarks: Iron Creek in two channels below diversions. Either channel can be manipulated with temporary dam.
Habitat measurements made above confluence of two channels
Note on B6: dott: narrow low slope
Note on C6: dott: narrow moderate slope
Note on D6: dott: narrow high slope
Note on E6: dott: wide low slope
Note on G6: dott: wide high slope