## T1
T-1
IC-1; Lower Iron Creek
GPS: 441307.6 1145802.3, NAD83 | [5 empty] | Date | Discharge | LWSE | RWSE |  | Slope = | 0.01274
Maret,Ott, Dickinson | [5 empty] | 2004-05-25 | 10.8 | 99 | 98.93
NLS (narrow low slope) - Best Q | [5 empty] | 2004-08-09 | 1.71 | 98.6 | 98.6
[5 empty] | 1.71 | 10.8
FS | Note | Distance | Elevation | Substrate | Velocity (ft/s) | Velocity (ft/s) | Cover
4 | X1-1 | 0 | 99.7 | 1
5 | X1-2 | 1 | 99.7 | 1
6 | X1-3 | 2 | 99.7 | 1
7 | X1-4 | 2.5 | 99.7 | 1
9 | X1-5 | 2.9 | 98.7 | 1
10 | X1-6 | 3.5 | 98.4 | 4 | 0.05 | 1.28 | 8
11 | X1-7 | 4 | 98.4 | 4 | 0.4 | 1.29 | 8
12 | X1-8 | 5 | 98.3 | 4 | 0.5 | 2.34 | 8
13 | X1-9 | 6 | 98.3 | 5 | 1.03 | 2.37 | 8
14 | X1-10 | 7 | 98.2 | 5 | 1.03 | 2.35 | 8
15 | X1-11 | 8 | 98.2 | 5 | 0.93 | 2.13 | 8
16 | X1-12 | 9 | 98.1 | 5 | 0.95 | 2.35 | 8
17 | X1-13 | 9.5 | 98.1 | 5 | 0.89 | 2.24 | 8
18 | X1-14 | 10 | 98.3 | 5 | 0.24 | 2.1 | 8
19 | X1-15 | 10.4 | 98.6 | 4 |  | 1.16 | 8
21 | X1-16 | 10.9 | 99.7 | 1
22 | X1-17 | 12 | 99.7 | 1
23 | X1-18 | 13.5 | 99.5 | 1
24 | X1-19 | 14.7 | 99.5 | 1 | [9 empty] | True
stream
[10 empty] | Habitat typing - |  |  | Reach | lengths:
[10 empty] | NLS | 7.9% |  | T1-T2 | 109.8296
[10 empty] | NMS | 40.7% |  | T2-T3 | 37.9903
[10 empty] | NHS | 14.7% |  | T3-T4 | 40.3502
[10 empty] | WLS | 2.9% |  | T4-T5 | 42.0031
[10 empty] | WMS | 22.8% |  | T5-T6 | 27.3639
[10 empty] | WHS | 3.5% |  | T6-T7 | 109.2352
[10 empty] | S Pool | 5.1% |  | T7-T8 | 62.5107
[10 empty] | D Pool | 2.5% |  | T8-T9 | 7.7218
100.1%
Note on A8: dott: foresight number
Note on C8: dott: distance in feet from left pin
Note on E8: dott: substrate type / code organic = 1 silt = 2 sand = 3 small gravel (0.25-1") = 4 coarse gravel (1-3") = 5 cobble (3-10") = 6 boulder (>10") = 7 bedrock = 8 aquatic vegetation = 9
Note on H8: trmaret: cover type / code undercut bank = 2 overhang veg = 6 boulder = 3 woody debris = 1 no cover = 8
Note on I3: dott: Left water surface elevation
Note on J3: dott: Right water surface elevation
Note on A1: dott: transect 1

## T2
T-2
IC-1; Lower Iron Creek
GPS: 441306.4 1145802.6; NAD83 | [5 empty] | Date | Discharge | LWSE | RWSE |  | Slope = | 0.01029 | ???
Maret, Ott, Dickinson | [5 empty] | 2004-05-25 | 10.8 | 100.46 | 100.4
WMS (wide moderate slope) - passage | [5 empty] | 2004-08-09 | 1.71 | 100.27 | 99.97 | *** Use LWSE for model
[5 empty] | 1.71 | 10.8
FS | Note | Distance | Elevation | Substrate | Velocity (ft/s) | Velocity (ft/s) | Cover
27 | X2-1 | 0 | 101.2 | 1
28 | X2-2 | 3 | 100.9 | 1
29 | X2-3 | 6 | 101 | 1
30 | X2-4 | 7 | 100.9 | 1
32 | X2-5 | 9 | 100 | 1
|  | 9.2 | 100 | 6
33 | X2-6 | 9.5 | 99.9 | 6 | 0.41 | 0.04 | 8
34 | X2-7 | 10.5 | 99.9 | 6 | 0.34 | 0.07 | 8
35 | X2-8 | 11.5 | 99.9 | 6 | 0.59 | 1.89 | 8
36 | X2-9 | 12.5 | 99.9 | 6 | 0.46 | 2.28 | 8
37 | X2-10 | 14 | 100.2 | 6 | 1 | 2.26 | 8
38 | X2-11 | 15 | 100.2 | 6 | 0.56 | 1.88 | 8
39 | X2-12 | 16.2 | 100 | 5 | 0.36 | 1.36 | 8
40 | X2-13 | 17.5 | 100 | 6 | 0.54 | 1.34 | 8
41 | X2-14 | 19.5 | 100 | 5 | 0 | 1 | 8
42 | X2-15 | 21 | 100.1 | 6 | 0.09 | 0.89 | 8
43 | X2-16 | 22 | 100.1 | 6 | 0 | 0.51 | 8
44 | X2-17 | 23 | 100 | 6 | 0.52 | 0.57 | 8
45 | X2-18 | 24.5 | 100.1 | 6 | 0.43 | 1.65 | 8
46 | X2-19 | 25.5 | 100.1 | 6 | 0.38 | 0.96 | 8
47 | X2-20 | 26.5 | 100.1 | 6 | 0.33 | 1.26 | 8
48 | X2-21 | 27.5 | 100 | 6 | 0.56 | 2.16 | 8
49 | X2-22 | 29 | 99.8 | 6 | 0.82 | 1.97 | 6
50 | X2-23 | 30 | 99.8 | 5 |  |  | 6
52 | X2-24 | 31 | 100.5 | 1
53 | X2-25 | 33 | 101 | 1
54 | X2-26 | 36 | 101.3 | 1
55 | X2-27 | 39 | 101.4 | 1
56 | X2-28 | 41.3 | 101.5 | 1
Note on A8: dott: foresight number
Note on C8: dott: distance in feet from left pin
Note on E8: dott: substrate type / code organic = 1 silt = 2 sand = 3 small gravel (0.25-1") = 4 coarse gravel (1-3") = 5 cobble (3-10") = 6 boulder (>10") = 7 bedrock = 8 aquatic vegetation = 9
Note on H8: trmaret: cover type / code undercut bank = 2 overhang veg = 6 boulder = 3 woody debris = 1 no cover = 8
Note on A1: dott: transect 2
Note on I3: dott: Left water surface elevation
Note on J3: dott: Right water surface elevation

## T3
T-3
IC-1; Lower Iron Creek
GPS: 441306.2 1145802.8; NAD83 | [5 empty] | Date | Discharge | LWSE | RWSE | Slope = | 0.0038 | ???
Maret, Ott, Dickinson | [5 empty] | 2004-05-25 | 10.8 | 100.68 | 100.66
NMS (narrow Moderate slope) | [5 empty] | 2004-08-09 | 1.71 | --- | 100.4
[5 empty] | 1.71 | 10.8
FS | Note | Distance | Elevation | Substrate | Velocity (ft/s) | Velocity (ft/s) | Cover
61 | X3-1 | 0 | 101 | 1
62 | X3-2 | 1.5 | 100.9 | 1
63 | X3-3 | 3 | 100.7 | 1
64 | X3-4 | 3.3 | 100.7 | 1
65 | X3-5 | 4 | 99.9 | 3 | 0 | 0.26 | 8
66 | X3-6 | 5 | 99.7 | 5 | 0.12 | 1.26 | 8
67 | X3-7 | 6 | 99.7 | 6 | 0 | 1.17 | 8
68 | X3-8 | 7 | 99.6 | 6 | 0.21 | 1.31 | 8
69 | X3-9 | 8 | 99.6 | 6 | 0.31 | 1.32 | 8
70 | X3-10 | 9 | 99.5 | 6 | 0.39 | 1.78 | 8
71 | X3-11 | 9.5 | 99.6 | 6 | 0.48 | 1.68 | 8
72 | X3-12 | 10.5 | 99.3 | 6 | 0.4 | 1.81 | 8
73 | X3-13 | 11.2 | 99.6 | 6 | 0.42 | 0.82 | 6
|  | 11.3 | 100.2 | 6 |  |  | 2
75 | X3-14 | 12.2 | 101 | 6 |  |  | 2
76 | X3-15 | 14 | 101.2 | 1
77 | X3-16 | 16 | 101.4 | 1
78 | X3-17 | 18.9 | 101.8 | 1
Note on A8: dott: foresight number
Note on C8: dott: distance in feet from left pin
Note on E8: dott: substrate type / code organic = 1 silt = 2 sand = 3 small gravel (0.25-1") = 4 coarse gravel (1-3") = 5 cobble (3-10") = 6 boulder (>10") = 7 bedrock = 8 aquatic vegetation = 9
Note on H8: trmaret: cover type / code undercut bank = 2 overhang veg = 6 boulder = 3 woody debris = 1 no cover = 8
Note on A1: dott: transect 3
Note on I3: dott: Left water surface elevation
Note on J3: dott: Right water surface elevation

## T4
T-4
IC-1; Lower Iron Creek
GPS: 441305.7 1145802.7; NAD83 | [5 empty] | Date | Discharge | LWSE | RWSE | Slope = | 0.0101
Maret, Ott, Dickinson | [5 empty] | 2004-05-25 | 10.8 | 101.24 | 101.2
WMS (wide moderate slope) - Passage | [5 empty] | 2004-08-09 | 1.71 | 101.03 | 101.06
[5 empty] | 1.71 | 10.8
FS | Note | Distance | Elevation | Substrate | Velocity (ft/s) | Velocity (ft/s) | Cover
82 | X4-1 | 0 | 101.9 | 1
83 | X4-2 | 2 | 101.9 | 1
84 | X4-3 | 5 | 101.6 | 1
85 | X4-4 | 6.2 | 101.2 | 1
86 | X4-5 | 7 | 101 | 3 |  | 0.19 | 6
87 | X4-6 | 8.6 | 100.6 | 5 | 0.65 | 1.27 | 8
88 | X4-7 | 10 | 101 | 6 | 0.28 | 1.81 | 8
89 | X4-8 | 11.5 | 100.8 | 6 | 1.06 | 2.12 | 8
90 | X4-9 | 12.5 | 100.9 | 6 | 0.34 | 2.25 | 8
91 | X4-10 | 14 | 100.8 | 6 | 0.73 | 2.41 | 8
92 | X4-11 | 15 | 100.9 | 6 | 0 | 0.88 | 8
93 | X4-12 | 16.6 | 100.9 | 5 | 0.21 | 0.96 | 8
94 | X4-13 | 17.8 | 100.8 | 6 | 0.56 | 1.5 | 8
95 | X4-14 | 19 | 100.8 | 5 | 1.41 | 2.33 | 8
96 | X4-15 | 20 | 100.7 | 5 | 0.2 | 1.6 | 8
97 | X4-16 | 21 | 100.9 | 6 | 0 | 2.38 | 8
98 | X4-17 | 22 | 101 | 6 | 0 | 0.71 | 8
99 | X4-18 | 22.6 | 101.1 | 4 |  | 0.71 | 8
100 | X4-19 | 23 | 101.2 | 4 |  |  | 8
101 | X4-20 | 23.5 | 101.4 | 1
102 | X4-21 | 24.5 | 101.7 | 1
103 | X4-22 | 25.6 | 101.9 | 1
Note on A8: dott: foresight number
Note on C8: dott: distance in feet from left pin
Note on E8: dott: substrate type / code organic = 1 silt = 2 sand = 3 small gravel (0.25-1") = 4 coarse gravel (1-3") = 5 cobble (3-10") = 6 boulder (>10") = 7 bedrock = 8 aquatic vegetation = 9
Note on H8: trmaret: cover type / code undercut bank = 2 overhang veg = 6 boulder = 3 woody debris = 1 no cover = 8
Note on A1: dott: transect 4
Note on I3: dott: Left water surface elevation
Note on J3: dott: Right water surface elevation

## T5
T-5
IC-1; Lower Iron Creek
GPS: 441305.4 1145803.2; NAD83 | [5 empty] | Date | Discharge | LWSE | RWSE | Slope = | 0.01321
Maret, Ott, Dickinson | [5 empty] | 2004-05-25 | 10.8 | 101.62 | 101.61
NMS (narrow moderate slope) | [5 empty] | 2004-08-09 | 1.71 | 101.28 | 101.3
[5 empty] | 1.71 | 10.8
FS | Note | Distance | Elevation | Substrate | Velocity (ft/s) | Velocity (ft/s) | Cover
107 | X5-1 | 0 | 102.5 | 1
108 | X5-2 | 1 | 102.4 | 1
109 | X5-3 | 2 | 101.9 | 1
111 | X5-4 | 2.4 | 100.7 | 1 | 1.02 | 1.27
112 | X5-5 | 3 | 100.5 | 6 | 0.98 | 2.14 | 6
113 | X5-6 | 4 | 100.7 | 6 | 0.66 | 2.64 | 8
114 | X5-7 | 5 | 100.7 | 7 | 0.23 | 1.45 | 3
115 | X5-8 | 5.4 | 100.6 | 7 | 0.42 | 0.74 | 3
116 | X5-9 | 6 | 100.7 | 6 | 0.39 | 1.05 | 8
117 | X5-10 | 7 | 100.8 | 6 | 0.3 | 1.49 | 8
118 | X5-11 | 7.8 | 100.8 | 6 | 0.05 | 2.95 | 8
119 | X5-12 | 8.5 | 101 | 6 | 0.5 | 2.39 | 8
120 | X5-13 | 9.2 | 101 | 6 | 0.3 | 1.15 | 8
|  | 9.7 | 101 | 5 |  | 0.6 | 8
121 | X5-14 | 9.9 | 101.1 | 5 |  | 0(-) | 8
123 | X5-15 | 10.5 | 102 | 1
124 | X5-16 | 12 | 102.2 | 1
125 | X5-17 | 13.6 | 102.1 | 1
Note on A8: dott: foresight number
Note on C8: dott: distance in feet from left pin
Note on E8: dott: substrate type / code organic = 1 silt = 2 sand = 3 small gravel (0.25-1") = 4 coarse gravel (1-3") = 5 cobble (3-10") = 6 boulder (>10") = 7 bedrock = 8 aquatic vegetation = 9
Note on H8: trmaret: cover type / code undercut bank = 2 overhang veg = 6 boulder = 3 woody debris = 1 no cover = 8
Note on A1: dott: transect 5
Note on I3: dott: Left water surface elevation
Note on J3: dott: Right water surface elevation

## T6
T-6
IC-1; Lower Iron Creek
GPS: 441305.2 1145803.6; NAD83 | [5 empty] | Date | Discharge | LWSE | RWSE | Slope = | 0.020741
Maret, Ott, Dickinson | [5 empty] | 2004-05-25 | 10.8 | 102.15 | 102.25
WMS (wide moderate slope) - passage transect | [5 empty] | 2004-08-09 | 1.71 | 102.04 | 101.94
[5 empty] | 1.71 | 10.8
FS | Note | Distance | Elevation | Substrate | Velocity (ft/s) | Velocity (ft/s) | Cover
129 | X6-1 | 0 | 103 | 1
130 | X6-2 | 2 | 102.6 | 1
131 | X6-3 | 4 | 102.6 | 1
132 | X6-4 | 4.8 | 102.2 | 1
|  | 5.4 | 102 | 1
134 | X6-5 | 6 | 101.7 | 5 | 1.65 | 2.86 | 8
135 | X6-6 | 7 | 101.7 | 6 | 0 | 3.31 | 8
136 | X6-7 | 8 | 102 | 6 | 0.04 | 3.16 | 8
137 | X6-8 | 9 | 101.6 | 6 | 0.43 | 1.6 | 8
138 | X6-9 | 9.6 | 101.7 | 6 | 0.15 | 1.24 | 8
139 | X6-10 | 11 | 101.7 | 6 | 0.14 | 2.68 | 8
140 | X6-11 | 12 | 101.7 | 6 | 0 | 3.16 | 8
141 | X6-12 | 13 | 101.7 | 6 | 1.6 | 3.4 | 8
142 | X6-13 | 14 | 101.7 | 6 | 0.38 | 2.52 | 8
143 | X6-14 | 15 | 101.6 | 6 | 0.63 | 1 | 8
144 | X6-15 | 15.7 | 101.9 | 6 | 0 | 1.39 | 8
145 | X6-16 | 16.5 | 101.6 | 6 | 0.46 | 1.75 | 8
146 | X6-17 | 17.5 | 101.7 | 6 | 0.56 | 2.48 | 8
147 | X6-18 | 18 | 101.7 | 5 | 0.34 | 0.47 | 8
|  | 18.2 | 101.9 | 6 |  | 0.25 | 8
149 | X6-19 | 18.6 | 102 | 6 |  | 0(-) | 8
150 | X6-20 | 19.5 | 102.8 | 1
151 | X6-21 | 20.5 | 102.9 | 1
152 | X6-22 | 21.5 | 102.8 | 1
Note on A1: dott: transect 6
Note on A8: dott: foresight number
Note on C8: dott: distance in feet from left pin
Note on E8: dott: substrate type / code organic = 1 silt = 2 sand = 3 small gravel (0.25-1") = 4 coarse gravel (1-3") = 5 cobble (3-10") = 6 boulder (>10") = 7 bedrock = 8 aquatic vegetation = 9
Note on H8: trmaret: cover type / code undercut bank = 2 overhang veg = 6 boulder = 3 woody debris = 1 no cover = 8
Note on I3: dott: Left water surface elevation
Note on J3: dott: Right water surface elevation

## T7
T-7
IC-1; Lower Iron Creek
GPS: 441304.7 1145804.9; NAD83 | [5 empty] | Date | Discharge | LWSE | RWSE | Slope = | 0.0287
Maret, Ott, Dickinson | [5 empty] | 2004-05-25 | 10.8 | 103.93 | 103.97
NHS (narrow high slope) | [5 empty] | 2004-08-09 | 1.71 | 103.66 | 103.63
[5 empty] | 1.71 | 10.8
FS | Note | Distance | Elevation | Substrate | Velocity (ft/s) | Velocity (ft/s) | Cover
158 | X7-1 | 0 | 105.5 | 1
159 | X7-2 | 1.5 | 105.4 | 1
160 | X7-3 | 2.5 | 105.1 | 1
161 | X7-4 | 3.5 | 104.7 | 1
163 | X7-5 | 4.1 | 103.7 | 1 |  | 1.43
164 | X7-6 | 4.6 | 103.1 | 6 | 1.65 | 2.24 | 6
165 | X7-7 | 5.5 | 103.3 | 6 | 1 | 1.98 | 6
166 | X7-8 | 6.3 | 103.3 | 6 | 0.56 | 2.65 | 6
167 | X7-9 | 7 | 103.2 | 6 | 1.31 | 1.73 | 8
168 | X7-10 | 8 | 103.3 | 6 | 1.86 | 2.55 | 8
169 | X7-11 | 9 | 103.4 | 6 | 0 | 2.16 | 8
170 | X7-12 | 10 | 103.3 | 6 | 2.06 | 2.86 | 8
171 | X7-13 | 10.5 | 103.3 | 4 | 1.21 | 2.35 | 8
172 | X7-14 | 11.2 | 104 | 4 |  | 0.11 | 8
173 | X7-15 | 11.5 | 104.6 | 1
174 | X7-16 | 12.5 | 104.9 | 1
175 | X7-17 | 14.1 | 104.9 | 1
Note on A8: dott: foresight number
Note on C8: dott: distance in feet from left pin
Note on E8: dott: substrate type / code organic = 1 silt = 2 sand = 3 small gravel (0.25-1") = 4 coarse gravel (1-3") = 5 cobble (3-10") = 6 boulder (>10") = 7 bedrock = 8 aquatic vegetation = 9
Note on H8: trmaret: cover type / code undercut bank = 2 overhang veg = 6 boulder = 3 woody debris = 1 no cover = 8
Note on I3: dott: Left water surface elevation
Note on J3: dott: Right water surface elevation
Note on A1: dott: transect 7

## T8
T-8
IC-1; Lower Iron Creek
GPS: 441305.2 1145805.1; NAD83 | [5 empty] | Date | Discharge | LWSE | RWSE | Slope =
Maret, Ott, Dickinson | [5 empty] | 2004-05-25 | 10.8 | 104.98 | 104.97
NLS (narrow low slope) - pool control | [5 empty] | 2004-08-09 | 1.71 | 104.37 | ---
[5 empty] | 1.71 | 10.8
FS | Note | Distance | Elevation | Substrate | Velocity (ft/s) | Velocity (ft/s) | Cover
179 | X8-1 | 0 | 106 | 1
180 | X8-2 | 2 | 105.8 | 1
181 | X8-3 | 4 | 105.6 | 1
183 | X8-4 | 5 | 104.3 | 1
184 | X8-5 | 6 | 104.1 | 3 | 0.3 | 1.48 | 6
185 | X8-6 | 7 | 104.1 | 5 | 0.69 | 1.6 | 6
186 | X8-7 | 8 | 104 | 5 | 0.75 | 1.75 | 8
187 | X8-8 | 9 | 104 | 5 | 0.71 | 1.76 | 8
188 | X8-9 | 10 | 104 | 5 | 0.64 | 1.65 | 8
189 | X8-10 | 11.5 | 104.1 | 5 | 0.44 | 1.18 | 8
190 | X8-11 | 12.5 | 103.9 | 5 | 0.31 | 0.85 | 8
191 | X8-12 | 13.5 | 103.7 | 5 | 0.26 | 0.38 | 8
192 | X8-13 | 14.3 | 103.5 | 4 | 0.15 | 0.17 | 8
194 | X8-14 | 16.8 | 106 | 4 |  |  | 2
195 | X8-15 | 19.3 | 106 | 1
Note on A8: dott: foresight number
Note on C8: dott: distance in feet from left pin
Note on E8: dott: substrate type / code organic = 1 silt = 2 sand = 3 small gravel (0.25-1") = 4 coarse gravel (1-3") = 5 cobble (3-10") = 6 boulder (>10") = 7 bedrock = 8 aquatic vegetation = 9
Note on H8: trmaret: cover type / code undercut bank = 2 overhang veg = 6 boulder = 3 woody debris = 1 no cover = 8
Note on I3: dott: Left water surface elevation
Note on J3: dott: Right water surface elevation
Note on A1: dott: transect 8

## T9
T-9
IC-1; Lower Iron Creek
GPS: 441305.2 1145805.1; NAD83 | [5 empty] | Date | Discharge | LWSE | RWSE | Slope =
Maret, Ott, Dickinson | [5 empty] | 2004-05-25 | 10.8 | 105.01 | 104.99
Middle of pool (wide low slope) | [5 empty] | 2004-08-09 | 1.71 | 104.4 | 104.43
[5 empty] | 1.71 | 10.8
FS | Note | Distance | Elevation | Substrate | Velocity (ft/s) | Velocity (ft/s) | Cover
199 | X9-1 | 0 | 106 | 1
200 | X9-2 | 3 | 105.8 | 1
201 | X9-3 | 4.2 | 105.8 | 1
203 | X9-4 | 4.7 | 104.4 | 1
204 | X9-5 | 6 | 104.1 | 3 |  | 0.46 | 6
|  | 6.4 | 104 | 3 |  | 0.62 | 6
205 | X9-6 | 7 | 103.9 | 3 | 0.1 | 0.79 | 6
206 | X9-7 | 8 | 103.7 | 3 | 0.2 | 1.08 | 6
207 | X9-8 | 9 | 103.4 | 5 | 0.47 | 1.49 | 6
208 | X9-9 | 10 | 103.5 | 5 | 0.73 | 1.91 | 8
209 | X9-10 | 10.6 | 103.7 | 5 | 0.7 | 1.63 | 8
210 | X9-11 | 11.5 | 103.2 | 7 | 0.43 | 0.97 | 3
211 | X9-12 | 12.5 | 103.1 | 6 | 0.21 | 0.77 | 8
212 | X9-13 | 14 | 103.2 | 6 | 0.05 | 0.17 | 8
213 | X9-14 | 15 | 103.4 | 6 | 0 | 0 | 8
214 | X9-15 | 16 | 103.7 | 3 | 0 | 0 (-) | 8
215 | X9-16 | 17 | 103.8 | 3 | 0 | 0 (-) | 8
217 | X9-17 | 18.3 | 105.8 | 3 |  |  | 2
218 | X9-18 | 20 | 106 | 1
219 | X9-19 | 22 | 105.9 | 1
Note on A1: dott: transect 9
Note on A8: dott: foresight number
Note on C8: dott: distance in feet from left pin
Note on E8: dott: substrate type / code organic = 1 silt = 2 sand = 3 small gravel (0.25-1") = 4 coarse gravel (1-3") = 5 cobble (3-10") = 6 boulder (>10") = 7 bedrock = 8 aquatic vegetation = 9
Note on H8: trmaret: cover type / code undercut bank = 2 overhang veg = 6 boulder = 3 woody debris = 1 no cover = 8
Note on I3: dott: Left water surface elevation
Note on J3: dott: Right water surface elevation