## T1
T-1
JC3; Upper 4th of July Creek
GPS: From left bank; Latitude: 440213.4 Longitude: 1144654.9; Datum: NAD83 | [6 empty] | Date | Discharge (ft3/s) | LWSE | RWSE |  | Slope = | ---
Maret, Dickinson, Hortness, Ott | [6 empty] | 2003-06-24 | 32.7 | 79.21 | 79.1
POOL (pool tailout)--(wide moderate slope) | [6 empty] | 2003-08-05 | 9.32 | 78.83 | ---
Hydraulic Control
[5 empty] | 9.32 | 32.7
FS | Note | Distance | Elevation | Substrate | Velocity (ft/s) | Velocity (ft/s) | Cover
3 | X1-1 | 0 | 80.5 | 3 |  |  | 8
4 | X1-2 | 1.5 | 80.1 | 3 |  |  | 8
5 | X1-3 | 4 | 79.9 | 3 |  |  | 8
6 | X1-4 | 7 | 79.6 | 1 |  |  | 8
7 | X1-5 | 8.4 | 79.4 | 3 |  |  | 8
8 | X1-6 | 9.5 | 79.2 | 3 |  |  | 8
9 | X1-7 | 10.1 | 78.9 | 3 |  | 2.05 | 8
10 | X1-8 | 11 | 78.5 | 5 | 0 | 3.19 | 8
11 | X1-9 | 11.8 | 78.7 | 6 | 0 | 3.37 | 8
12 | X1-10 | 12.5 | 78.5 | 5 | 0.09 | 2.09 | 8
13 | X1-11 | 13.3 | 78.5 | 6 | 0.05 | 1.75 | 8
|  | 13.4 | 79.5 | 6 |  |  | 8
14 | X1-12 | 13.8 | 79.5 | 7 |  |  | 3
15 | X1-13 | 14.3 | 78.6 | 7 | 0 | 2.53 | 3
16 | X1-14 | 15 | 78.6 | 6 | 0.03 | 3 | 8
17 | X1-15 | 15.7 | 78.4 | 6 | 0.47 | 1.11 | 8
18 | X1-16 | 16.6 | 78.3 | 6 | 1.37 | 2.94 | 8
19 | X1-17 | 17 | 78.5 | 6 | 1.16 | 1.9 | 8
20 | X1-18 | 17.6 | 78.5 | 6 | 0.32 | 0.5 | 3
21 | X1-19 | 18.2 | 78.5 | 6 | 0.4 | 0.6 | 3
22 | X1-20 | 19 | 78.3 | 6 | 0.86 | 2.49 | 3 | [7 empty] | True
23 | X1-21 | 19.5 | 78.4 | 6 | 0.59 | 2.15 | 8 | [7 empty] | stream
24 | X1-22 | 20.3 | 78.4 | 6 | 0.45 | 2.91 | 8 |  |  |  | Habitat typing - |  |  | Reach | lengths:
25 | X1-23 | 21 | 78.1 | 6 | 0.51 | 1.2 | 8 |  |  |  | NLS | 0% |  | T1-T2 | 15
26 | X1-24 | 21.5 | 78 | 6 | 0.6 | 1.2 | 8 |  |  |  | NMS | 15.9% |  | T2-T3 | 13
27 | X1-25 | 21.8 | 78.1 | 6 | 0.88 | 1.84 | 8 |  |  |  | NHS | 17.4% |  | T3-T4 | 45
28 | X1-26 | 22.5 | 77.8 | 6 | 1.9 | 2.02 | 8 |  |  |  | WLS | 3.3% |  | T4-T5 | 99
29 | X1-27 | 22.9 | 78 | 6 | 2.67 | 2.76 | 8 |  |  |  | WMS | 50.9% |  | T5-T6 | 84
30 | X1-28 | 23.9 | 78 | 6 | 2.28 | 4.06 | 8 |  |  |  | WHS | 11.1% |  | T6-T7 | 165
31 | X1-29 | 24.6 | 78.5 | 6 | 2.87 | 3.46 | 8 |  |  |  | S Pool | 1.4%
32 | X1-30 | 25.5 | 78.1 | 5 | 2.65 | 3.32 | 8 |  |  |  | D Pool | 0%
33 | X1-31 | 26 | 78.8 | 7 | 0.4 | 3.58 | 3 |  |  |  |  | 100%
34 | X1-32 | 26.8 | 78.9 | 7 | 0.72 | 2.66 | 3
35 | X1-33 | 27.4 | 78.5 | 5 | 2.22 | 3.21 | 8
36 | X1-34 | 28.4 | 78.5 | 5 | 1.84 | 3.55 | 8
37 | X1-35 | 29.2 | 78.6 | 5 | 2.69 | 3.92 | 8
38 | X1-36 | 30 | 78.5 | 6 | 2.16 | 3.75 | 8
39 | X1-37 | 30.8 | 78.5 | 5 | 2.15 | 3.6 | 8
40 | X1-38 | 31.7 | 78.5 | 5 | 1.82 | 3.8 | 8
41 | X1-39 | 32.9 | 78.3 | 5 | 2.39 | 2.9 | 8
42 | X1-40 | 33.8 | 78.3 | 4 | 1.56 | 3.07 | 8
44 | X1-41 | 34.4 | 80.6 | 4 |  |  | 2
45 | X1-42 | 34.7 | 80.6 | 1 |  |  | 8
Note on A8: dott: foresight number
Note on C8: dott: distance in feet from left pin
Note on E8: dott: substrate type / code organic = 1 silt = 2 sand = 3 small gravel (0.25-1") = 4 coarse gravel (1-3") = 5 cobble (3-10") = 6 boulder (>10") = 7 bedrock = 8 aquatic vegetation = 9
Note on H8: trmaret: cover type / code undercut bank = 2 overhang veg = 6 boulder = 3 woody debris = 1 no cover = 8
Note on A1: dott: Transect 1
Note on J3: dott: Left water surface elevation
Note on K3: dott: Right water surface elevation

## T2
T-2
JC3; Upper 4th of July Creek
GPS: From left bank; Latitude: 440213.2 Longitude: 1144654.6 | [5 empty] | Date | Discharge | LWSE | RWSE | Slope = | ---
Maret, Dickinson, Hortness, Ott | [5 empty] | 2003-06-24 | 32.7 | 79.46 | 79.41
POOL (middle of pool) | [5 empty] | 2003-08-05 | 9.32 | 79.04 | ---
[5 empty] | 9.32 | 32.7
FS | Note | Distance | Elevation | Substrate | Velocity (ft/s) | Velocity (ft/s) | Cover
50 | X2-1 | 0 | 80.9 | 3 |  |  | 8
51 | X2-2 | 1.3 | 80.7 | 3 |  |  | 8
52 | X2-3 | 2.4 | 80.6 | 3 |  |  | 8
53 | X2-4 | 3.8 | 80.2 | 3 |  |  | 8
54 | X2-5 | 5.3 | 79.8 | 3 |  |  | 8
55 | X2-6 | 6.8 | 79.5 | 3 |  |  | 8
56 | X2-7 | 7.7 | 79.5 | 3 |  |  | 8
57 | X2-8 | 8.8 | 79.3 | 6 |  |  | 8
58 | X2-9 | 9.4 | 78.9 | 6 | 0 | 1.07 | 8
59 | X2-10 | 10.2 | 78.8 | 5 | 0 | 1.12 | 8
60 | X2-11 | 11 | 78.8 | 5 |  | 1.1 | 8
61 | X2-12 | 11.7 | 79.6 | 7 |  | 0 | 3
62 | X2-13 | 12.4 | 78.6 | 7 |  | 1.22 | 3
63 | X2-14 | 13 | 78.2 | 7 | 0.62 | 1.57 | 3
64 | X2-15 | 13.8 | 78.5 | 7 | 0.73 | 2.04 | 8
65 | X2-16 | 14.7 | 77.4 | 7 | 0.94 | 3.14 | 8
66 | X2-17 | 15.7 | 77.4 | 7 | 0.32 | 1.8 | 3
67 | X2-18 | 16.2 | 77.2 | 6 | 0.97 | 2.89 | 8
68 | X2-19 | 17 | 77.2 | 7 | 0.63 | 1.41 | 8
69 | X2-20 | 17.8 | 77.2 | 7 | 0.77 | 2.53 | 8
70 | X2-21 | 18.7 | 77.4 | 6 | 0.74 | 2.27 | 8
71 | X2-22 | 19.8 | 77.4 | 6 | 0.77 | 1.92 | 8
72 | X2-23 | 20.8 | 77.5 | 5 | 0.57 | 1.52 | 8
73 | X2-24 | 21.8 | 77.8 | 4 | 0.39 | 1 | 6
74 | X2-25 | 22.7 | 78.3 | 4 | 0.26 | 0.66 | 6
75 | X2-26 | 23.7 | 78.6 | 4 | 0.17 | 0.73 | 6
76 | X2-27 | 24.6 | 78.8 | 4 | 0 | 0.82 | 6
77 | X2-28 | 25.7 | 79 | 4 |  | 0.75 | 6
78 | X2-29 | 26.8 | 78.8 | 4 | 0 | 0.9 | 6
79 | X2-30 | 27.6 | 78.7 | 4 | 0.09 | 0.94 | 6
80 | X2-31 | 28.2 | 78.8 | 3 | 0.11 | 0.93 | 6
82 | X2-32 | 29.2 | 80.5 | 3 |  |  | 8
83 | X2-33 | 30.1 | 80.8 | 1 |  |  | 8
Note on A1: dott: Transect 2
Note on A8: dott: foresight number
Note on C8: dott: distance in feet from left pin
Note on E8: dott: substrate type / code organic = 1 silt = 2 sand = 3 small gravel (0.25-1") = 4 coarse gravel (1-3") = 5 cobble (3-10") = 6 boulder (>10") = 7 bedrock = 8 aquatic vegetation = 9
Note on H8: trmaret: cover type / code undercut bank = 2 overhang veg = 6 boulder = 3 woody debris = 1 no cover = 8

## T3
T-3
JC3; Upper 4th of July Creek
GPS: -- | [5 empty] | Date | Discharge (ft3/s) | LWSE | RWSE | Slope = | ---
Maret, Dickinson, Hortness, Ott | [5 empty] | 2003-06-24 | 32.7 | 79.47 | 79.69
POOL (head of pool) | [5 empty] | 2003-08-05 | 9.32 | 79.34 | 79.13
[5 empty] | 9.32 | 32.7
FS | Note | Distance | Elevation | Substrate | Velocity (ft/s) | Velocity (ft/s) | Cover
86 | X3-1 | 0 | 81 | 1 |  |  | 8
87 | X3-2 | 1.3 | 80.8 | 1 |  |  | 8
88 | X3-3 | 2.8 | 80.9 | 1 |  |  | 8
89 | X3-4 | 4.2 | 80.8 | 1 |  |  | 8
90 | X3-5 | 5.3 | 80.6 | 1 |  |  | 8
91 | X3-6 | 6.2 | 80.2 | 1 |  |  | 8
92 | X3-7 | 6.8 | 79.2 | 4 |  | 0.18 | 8
94 | X3-8 | 7.8 | 78.7 | 4 | 0.25 | 0.18 | 6
95 | X3-9 | 8.9 | 78.4 | 6 | 0.39 | 2.13 | 6
96 | X3-10 | 9.9 | 78.3 | 6 | 1.37 | 2.23 | 6
97 | X3-11 | 10.8 | 78.2 | 6 | 0.18 | 2.8 | 6
98 | X3-12 | 11.9 | 78.2 | 6 | 0 | 2.7 | 6
99 | X3-13 | 12.7 | 78.2 | 6 | 1.08 | 1.22 | 6
100 | X3-14 | 13.8 | 77.8 | 6 | 0.54 | 1.58 | 6
101 | X3-15 | 14.8 | 77.6 | 7 | 0.44 | 1.07 | 8
102 | X3-16 | 15.8 | 77.2 | 7 | 0.41 | 1.42 | 8
103 | X3-17 | 16.9 | 76.5 | 7 | 1.25 | 2.4 | 8
104 | X3-18 | 17.9 | 76.6 | 7 | 1.71 | 3.78 | 8
105 | X3-19 | 18 | 76.7 | 7 | 0.53 | 3.8 | 8
106 | X3-20 | 19 | 79 | 7 |  | 3.81 | 8
107 | X3-21 | 19.7 | 79.2 | 7 |  | 1.77 | 8
108 | X3-22 | 20.8 | 79.3 | 7 |  | 0.9 | 8
109 | X3-23 | 21.3 | 79.4 | 7 |  | 0.33 | 8
110 | X3-24 | 22.2 | 79.9 | 7 |  | 0.15 | 8
111 | X3-25 | 23.7 | 79.9 | 7 |  |  | 8
112 | X3-26 | 24.3 | 79 | 7 |  |  | 8
113 | X3-27 | 25.5 | 78.8 | 7 |  | 0.33 | 6
114 | X3-28 | 26.1 | 78 | 4 |  |  | 6
116 | X3-29 | 26.8 | 80.4 | 4 |  |  | 2
117 | X3-30 | 27.8 | 81 | 1 |  |  | 8
118 | X3-31 | 29.2 | 81.4 | 1 |  |  | 8
119 | X3-32 | 30.9 | 81.3 | 1 |  |  | 8
120 | X3-33 | 31.5 | 81.6 | 1 |  |  | 8
Note on A1: dott: Transect 3
Note on I3: dott: Left water surface elevation
Note on J3: dott: Right water surface elevation
Note on A8: dott: foresight number
Note on C8: dott: distance in feet from left pin
Note on E8: dott: substrate type / code organic = 1 silt = 2 sand = 3 small gravel (0.25-1") = 4 coarse gravel (1-3") = 5 cobble (3-10") = 6 boulder (>10") = 7 bedrock = 8 aquatic vegetation = 9
Note on H8: trmaret: cover type / code undercut bank = 2 overhang veg = 6 boulder = 3 woody debris = 1 no cover = 8

## T4
T-4
JC3; Upper 4th of July Creek
GPS: -- | [5 empty] | Date | Discharge (ft3/s) | LWSE | RWSE | Slope = | 0.055
Maret, Dickinson, Hortness, Ott | [5 empty] | 2003-06-24 | 32.7 | 81.01 | 80.75
NHS (narrow high slope - narrow channel) | [5 empty] | 2003-08-05 | 9.32 | 80.46 | ---
[5 empty] | 9.32 | 32.7
FS | Note | Distance | Elevation | Substrate | Velocity (ft/s) | Velocity (ft/s) | Cover
123 | X4-1 | 0 | 82 | 1 |  |  | 8
124 | X4-2 | 1.4 | 82 | 1 |  |  | 8
125 | X4-3 | 2.5 | 81.9 | 1 |  |  | 8
126 | X4-4 | 3.9 | 81.8 | 1 |  |  | 8
127 | X4-5 | 5 | 79.9 | 3 | 0 | 0 | 8
129 | X4-7 | 5.9 | 79.3 | 6 | 0.84 | 0.9 | 6
130 | X4-8 | 6.9 | 79.1 | 5 | 0.63 | 0.98 | 6
131 | X4-9 | 7.8 | 78.5 | 7 | 0.92 | 1.44 | 6
132 | X4-10 | 8.9 | 78.5 | 6 |  | 2.58 | 8
133 | X4-11 | 10.1 | 80 | 7 | 1.17 | 2.62 | 8
134 | X4-12 | 10.5 | 78.5 | 7 | 1.3 | 3.4 | 8
135 | X4-13 | 11 | 78.9 | 6 | 1.12 | 2.53 | 8
136 | X4-14 | 11.9 | 79.3 | 6 | 0.69 | 2.52 | 8
137 | X4-15 | 13 | 79.4 | 6 | 0.82 | 2.28 | 8
138 | X4-16 | 14 | 79.4 | 7 | 1.45 | 2.53 | 8
139 | X4-17 | 14.8 | 79.6 | 6 | 1.29 | 2.23 | 6
140 | X4-18 | 15.4 | 79.6 | 6 | 1.29 | 2.28 | 6
141 | X4-19 | 15.9 | 79.6 | 6 | 1.07 | 1.99 | 6
new point (REW) |  | 16.7 | 79.6 | 6 |  | 2.13 | 6
142 | X4-20 | 17.1 | 79.6 | 6 |  | 2.27 | 6
143 | X4-21 | 18.1 | 80.4 | 6 |  | 0.75 | 6
145 | X4-22 | 18.9 | 81.6 | 1 |  |  | 8
146 | X4-23 | 20 | 81 | 1 |  |  | 8
147 | X4-24 | 21.4 | 81.4 | 1 |  |  | 8
148 | X4-25 | 23 | 82 | 1 |  |  | 8
149 | X4-26 | 24.9 | 82.5 | 1 |  |  | 8
150 | X4-27 | 26 | 82.7 | 1 |  |  | 8
Note on A8: dott: foresight number
Note on C8: dott: distance in feet from left pin
Note on E8: dott: substrate type / code organic = 1 silt = 2 sand = 3 small gravel (0.25-1") = 4 coarse gravel (1-3") = 5 cobble (3-10") = 6 boulder (>10") = 7 bedrock = 8 aquatic vegetation = 9
Note on H8: trmaret: cover type / code undercut bank = 2 overhang veg = 6 boulder = 3 woody debris = 1 no cover = 8
Note on A1: dott: Transect 4
Note on I3: dott: Left water surface elevation
Note on J3: dott: Right water surface elevation
Note on M3: dott: water surface slope, in feet

## T5
T-5
JC3; Upper 4th of July Creek
GPS: | [5 empty] | Date | Discharge (ft3/s) | LWSE | RWSE | Slope = | 0.0136
Maret, Dickinson, Hortness, Ott | [5 empty] | 2003-06-24 | 32.7 | 84.75 | 84.77
WMS (wide moderate slope) - passage | [5 empty] | 2003-08-05 | 9.32 | 84.41 | 84.45
[5 empty] | 9.32 | 32.7
FS | Note | Distance | Elevation | Substrate | Velocity (ft/s) | Velocity (ft/s) | Cover
158 | X5-1 | 0 | 86.3 | 1 |  |  | 8
159 | X5-2 | 1.3 | 85.7 | 1 |  |  | 8
160 | X5-3 | 2.3 | 85.3 | 1 |  |  | 8
161 | X5-4 | 3.4 | 85 | 1 |  |  | 8
162 | X5-5 | 4.2 | 84.5 | 5 |  |  | 8
164 | X5-6 | 4.8 | 84.3 | 5 |  | 1.68 | 8
165 | X5-7 | 5.9 | 84.2 | 5 | 1.42 | 1.99 | 8
166 | X5-8 | 6.8 | 84 | 6 | 0.32 | 1.22 | 8
167 | X5-9 | 8.1 | 83.9 | 6 | 1.23 | 2.89 | 8
168 | X5-10 | 8.9 | 83.9 | 6 | 1.38 | 2.95 | 8
169 | X5-11 | 10 | 83.9 | 6 | 2.14 | 4.05 | 8
170 | X5-12 | 10.8 | 83.9 | 6 | 2.1 | 3.58 | 8
171 | X5-13 | 11.9 | 83.9 | 6 | 2 | 2.74 | 8
172 | X5-14 | 12.7 | 83.8 | 6 | 1.52 | 3.41 | 8
173 | X5-15 | 13.4 | 84.1 | 6 | 1.71 | 4.2 | 8
174 | X5-16 | 14.4 | 83.8 | 6 | 1.9 | 2.29 | 8
175 | X5-17 | 15.3 | 83.9 | 6 | 1.47 | 2.69 | 8
176 | X5-18 | 16.2 | 83.9 | 6 | 1.38 | 2.74 | 8
177 | X5-19 | 17.2 | 83.8 | 6 | 1.38 | 2.52 | 8
178 | X5-20 | 17.9 | 84 | 6 | 1.28 | 2.47 | 8
179 | X5-21 | 18.7 | 84.4 | 6 | 0.94 | 2.93 | 8
180 | X5-22 | 19.4 | 84 | 6 | 0.99 | 2.25 | 8
181 | X5-23 | 20 | 84 | 6 | 1.52 | 2 | 8
182 | X5-24 | 21.2 | 84.1 | 6 | 0.42 | 1.13 | 8
183 | X5-25 | 21.8 | 84.1 | 6 | 0.99 | 1.06 | 8
184 | X5-26 | 22.3 | 84.6 | 2 |  | 0.34 | 8
185 | X5-27 | 22.7 | 84.8 | 1 |  |  | 8
186 | X5-28 | 23.9 | 85.1 | 1 |  |  | 8
187 | X5-29 | 25.4 | 85.5 | 1 |  |  | 8
188 | X5-30 | 27 | 85.7 | 1 |  |  | 8
189 | X5-31 | 28.8 | 85.7 | 1 |  |  | 8
190 | X5-32 | 30.3 | 85.7 | 1 |  |  | 8
191 | X5-33 | 31 | 85.7 | 1 |  |  | 8
Note on I3: dott: Left water surface elevation
Note on J3: dott: Right water surface elevation
Note on M3: dott: water surface slope, in feet
Note on A8: dott: foresight number
Note on C8: dott: distance in feet from left pin
Note on E8: dott: substrate type / code organic = 1 silt = 2 sand = 3 small gravel (0.25-1") = 4 coarse gravel (1-3") = 5 cobble (3-10") = 6 boulder (>10") = 7 bedrock = 8 aquatic vegetation = 9
Note on H8: trmaret: cover type / code undercut bank = 2 overhang veg = 6 boulder = 3 woody debris = 1 no cover = 8

## T6
T-6
JC3; Upper 4th of July Creek
GPS: -- | [5 empty] | Date | Discharge (ft3/s) | LWSE | RWSE | Slope = | 0.0045
Maret, Dickinson, Hortness, Ott | [5 empty] | 2003-06-24 | 32.7 | 85.71 | 85.66
WMS (wide moderate slope) | [5 empty] | 2003-08-05 | 9.32 | 85.26 | 85.3
[5 empty] | 9.32 | 32.7
FS | Note | Distance | Elevation | Substrate | Velocity (ft/s) | Velocity (ft/s) | Cover
194 | X6-1 | 0 | 86.9 | 1 |  |  | 8
195 | X6-2 | 1.4 | 86.7 | 1 |  |  | 8
196 | X6-3 | 2.5 | 86.5 | 1 |  |  | 8
197 | X6-4 | 3.4 | 86.3 | 1 |  |  | 8
198 | X6-5 | 4.1 | 86.1 | 1 |  |  | 8
199 | X6-6 | 4.6 | 84.9 | 1 |  |  | 8
201 | X6-7 | 5 | 84.7 | 3 | 0.15 | 0.15 | 8
202 | X6-8 | 5.5 | 84.4 | 3 | 0.12 | 0.25 | 8
203 | X6-9 | 5.9 | 84.3 | 5 | 0.09 | 0.38 | 6
204 | X6-10 | 6.4 | 84.3 | 5 | 0.12 | 0.62 | 8
205 | X6-11 | 7 | 84.2 | 6 | 0.3 | 1 | 8
206 | X6-12 | 7.5 | 83.9 | 6 | 0.46 | 1.25 | 8
207 | X6-13 | 7.9 | 83.8 | 6 | 0.51 | 1.02 | 8
208 | X6-14 | 8.5 | 83.8 | 6 | 0.34 | 1.49 | 8
209 | X6-15 | 8.8 | 83.9 | 6 | 0.37 | 1.58 | 8
210 | X6-16 | 9.5 | 83.9 | 6 | 0.49 | 1.36 | 8
211 | X6-17 | 9.8 | 84 | 6 | 0.73 | 1.39 | 8
212 | X6-18 | 10.4 | 84 | 6 | 0.85 | 1.49 | 8
213 | X6-19 | 10.9 | 84 | 6 | 0.69 | 1.5 | 8
214 | X6-20 | 11.5 | 84 | 6 | 0.75 | 1.49 | 8
215 | X6-21 | 11.9 | 84 | 6 | 0.67 | 1.66 | 8
216 | X6-22 | 12.5 | 83.9 | 6 | 0.73 | 1.93 | 8
217 | X6-23 | 12.9 | 83.9 | 6 | 0.73 | 1.69 | 8
218 | X6-24 | 13.4 | 83.9 | 6 | 0.59 | 1.42 | 8
219 | X6-25 | 13.9 | 84 | 6 | 0.63 | 1.49 | 8
220 | X6-26 | 14.4 | 84 | 6 | 0.72 | 1.74 | 8
221 | X6-27 | 14.9 | 84 | 6 | 0.62 | 1.76 | 8
222 | X6-28 | 15.4 | 84.5 | 7 | 0.62 | 1.73 | 8
223 | X6-29 | 15.9 | 84.6 | 7 | 0.63 | 1.76 | 8
224 | X6-30 | 16.3 | 84.6 | 7 | 0.54 | 1.76 | 8
225 | X6-31 | 16.9 | 84 | 6 | 0.5 | 1.73 | 8
226 | X6-32 | 17.4 | 84.2 | 6 | 0.49 | 1.33 | 8
227 | X6-33 | 17.7 | 84.2 | 7 | 0.51 | 1.46 | 8
228 | X6-34 | 18.3 | 84.2 | 4 | 0.52 | 1.69 | 8
229 | X6-35 | 18.8 | 84.4 | 6 | 0.51 | 1.07 | 8
230 | X6-36 | 19.3 | 84.4 | 4 | 0.51 | 0.94 | 8
231 | X6-37 | 19.8 | 84.5 | 4 | 0.5 | 0.96 | 8
232 | X6-38 | 20.4 | 84.5 | 3 | 0.48 | 0.67 | 8
233 | X6-39 | 20.6 | 84.6 | 3 | 0.39 | 0.69 | 8
234 | X6-40 | 21.2 | 84.7 | 3 |  |  | 6
236 | X6-41 | 22.1 | 86.5 | 1 |  |  | 8
237 | X6-42 | 23 | 86.7 | 1 |  |  | 8
238 | X6-43 | 24.4 | 86.8 | 1 |  |  | 8
239 | X6-44 | 26.4 | 86.9 | 1 |  |  | 8
240 | X6-45 | 28.3 | 87.1 | 1 |  |  | 8
Note on A8: dott: foresight number
Note on C8: dott: distance in feet from left pin
Note on E8: dott: substrate type / code organic = 1 silt = 2 sand = 3 small gravel (0.25-1") = 4 coarse gravel (1-3") = 5 cobble (3-10") = 6 boulder (>10") = 7 bedrock = 8 aquatic vegetation = 9
Note on H8: trmaret: cover type / code undercut bank = 2 overhang veg = 6 boulder = 3 woody debris = 1 no cover = 8
Note on A1: dott: Transect 6
Note on M3: dott: water surface slope, in feet
Note on I3: dott: Left water surface elevation
Note on J3: dott: Right water surface elevation

## T7
T-7
JC3; Upper 4th of July Creek
GPS: From left bank; Latitude: 440213.4 Longitude: 1144649.5 | [5 empty] | Date | Discharge (ft3/s) | LWSE | RWSE | Slope = | ---
Maret, Dickinson, Hortness, Ott | [5 empty] | 2003-06-24 | 32.7 | 89.26 | 89.37
NMS (narrow moderate slope) | [5 empty] | 2003-08-05 | 9.32 | 88.86 | 88.91
[5 empty] | 9.32 | 32.7
FS | Note | Distance | Elevation | Substrate | Velocity (ft/s) | Velocity (ft/s) | Cover
248 | X7-1 | 0 | 91.5 | 1 |  |  | 8
249 | X7-2 | 1 | 91.3 | 1 |  |  | 8
250 | X7-3 | 1.6 | 91.1 | 1 |  |  | 8
251 | X7-4 | 3 | 90.7 | 1 |  |  | 8
252 | X7-5 | 4.7 | 90.3 | 1 |  |  | 8
253 | X7-6 | 5.9 | 89.8 | 7 |  |  | 8
254 | X7-7 | 6.9 | 89.4 | 2 |  |  | 8
255 | X7-8 | 7.1 | 89.3 | 2 |  |  | 8
256 | X7-9 | 8.1 | 89 | 4 |  | 0.67 | 6
257 | X7-10 | 9 | 88.7 | 4 | 0.13 | 1.2 | 6
258 | X7-11 | 9.7 | 88.6 | 4 | 1.38 | 1.45 | 6
259 | X7-12 | 10.5 | 88.5 | 4 | 1.78 | 1.86 | 8
260 | X7-13 | 11 | 88.4 | 4 | 1.81 | 1.93 | 8
261 | X7-14 | 11.6 | 88.8 | 7 | 1.09 | 2.55 | 8
262 | X7-15 | 12.4 | 88.5 | 7 | 1.57 | 3.44 | 8
263 | X7-16 | 12.9 | 87.9 | 7 | 2.91 | 3.17 | 8
264 | X7-17 | 13.7 | 87.6 | 5 | 2.67 | 4.44 | 8
265 | X7-18 | 14.5 | 88.2 | 7 | 1.76 | 4.59 | 8
266 | X7-19 | 15.1 | 88.2 | 7 | 1.86 | 3.3 | 8
267 | X7-20 | 15.6 | 87.7 | 7 | 1.18 | 1.8 | 8
268 | X7-21 | 16.2 | 88.3 | 7 | 0.61 | 2.53 | 8
269 | X7-22 | 17 | 88.4 | 7 | 0.85 | 2.77 | 8
270 | X7-23 | 18 | 88 | 7 | 1.04 | 3.75 | 8
271 | X7-24 | 18.5 | 88.1 | 6 | 2 | 3.48 | 8
272 | X7-25 | 19.2 | 88.4 | 6 | 2.14 | 2.98 | 8
273 | X7-26 | 19.8 | 88.9 | 6 |  | 2.37 | 8
274 | X7-27 | 20.5 | 89.8 | 7 |  | 0 | 3
275 | X7-28 | 21 | 89.7 | 7 |  | 0 | 3
276 | X7-29 | 22 | 88.7 | 7 | 1.08 | 1.92 | 3
277 | X7-30 | 22.7 | 88.7 | 6 |  | 0.5 | 8
278 | X7-31 | 23.3 | 89 | 1 |  |  | 8
280 | X7-32 | 24.1 | 89.9 | 1 |  |  | 8
281 | X7-33 | 25.2 | 90.2 | 1 |  |  | 8
282 | X7-34 | 27.1 | 90.4 | 1 |  |  | 8
283 | X7-35 | 28.1 | 90.7 | 1 |  |  | 8
284 | X7-36 | 29.1 | 91.1 | 1 |  |  | 8
Note on A1: dott: Transect 7
Note on I3: dott: Left water surface elevation
Note on J3: dott: Right water surface elevation
Note on A8: dott: foresight number
Note on C8: dott: distance in feet from left pin
Note on E8: dott: substrate type / code organic = 1 silt = 2 sand = 3 small gravel (0.25-1") = 4 coarse gravel (1-3") = 5 cobble (3-10") = 6 boulder (>10") = 7 bedrock = 8 aquatic vegetation = 9
Note on H8: trmaret: cover type / code undercut bank = 2 overhang veg = 6 boulder = 3 woody debris = 1 no cover = 8