## cat 1 Spring suckermouth minnow
Table 29. Summary statistics for simulated daily fish habitat area, by model scenario, at the Marais des Cygnes River RCHRES 90, water years 1995 through 2004 [m, meters; m2, square meters]
Statistic | Pre-settlement + infiltration adjusted | Observed | Proposed-all 50 adjusted | Proposed-all 10 adjusted | Proposed-all 90 adjusted
1995-2004 Selected habitat area, in m2 per 100 m of stream channel
Mean | 44.1 | 41.3 | 41.5 | 42 | 42
Median | 30.8 | 27.1 | 27 | 26.7 | 26.6
Minimum | 0.78 | 0.901 | 0.819 | 0.845 | 0.819
Maximum | 166 | 166 | 166 | 166 | 166
Statistic | Pre-settlement + infiltration adjusted | Observed | Proposed-all 50 adjusted | Proposed-all 10 adjusted | Proposed-all 90 adjusted
1995 Selected habitat area, in m2 per 100 m of stream channel
Mean | 27.9657 | 33.7528 | 33.7992 | 33.8793 | 33.7769
Median | 18.6456 | 20.8408 | 21.1844 | 19.2477 | 18.9831
Minimum | 0.78443 | 0.93742 | 0.86146 | 0.845 | 0.8185
Minimum 7 day | 4.6765 | 5.3463 | 3.6649 | 2.2778 | 2.2733
Minimum 14 day | 6.5314 | 5.8627 | 4.1955 | 7.8514 | 7.8199
Maximum | 110.0825 | 132.0551 | 123.6541 | 123.6113 | 124.3674
Maximum 7 day | 97.1408 | 115.0319 | 114.3632 | 111.4139 | 111.9088
Maximum 14 day | 66.4487 | 77.5301 | 77.4559 | 75.9977 | 76.2655
Statistic | Pre-settlement + infiltration adjusted | Observed | Proposed-all 50 adjusted | Proposed-all 10 adjusted | Proposed-all 90 adjusted
1996 Selected habitat area, in m2 per 100 m of stream channel
Mean | 68.5291 | 62.049 | 60.1031 | 60.5464 | 60.4818
Median | 44.6649 | 42.8199 | 38.8753 | 36.3743 | 36.6311
Minimum | 1.1943 | 1.1884 | 0.96081 | 0.98575 | 1.0299
Minimum 7 day | 7.0613 | 11.556 | 10.3416 | 7.7404 | 7.7597
Minimum 14 day | 17.2707 | 13.4868 | 12.6677 | 12.4849 | 12.4338
Maximum | 165.8767 | 165.8993 | 165.9007 | 165.8256 | 165.8239
Maximum 7 day | 164.5381 | 165.477 | 165.4854 | 165.4104 | 165.4099
Maximum 14 day | 152.2734 | 138.3569 | 139.5898 | 146.1079 | 145.932
Statistic | Pre-settlement + infiltration adjusted | Observed | Proposed-all 50 adjusted | Proposed-all 10 adjusted | Proposed-all 90 adjusted
1997 Selected habitat area, in m2 per 100 m of stream channel
Mean | 28.5636 | 25.161 | 24.9294 | 24.6681 | 24.6248
Median | 24.2066 | 19.1221 | 17.6465 | 16.9697 | 17.4794
Minimum | 0.90744 | 1.0111 | 1.149 | 1.2476 | 1.2448
Minimum 7 day | 7.8274 | 9.2403 | 11.9345 | 10.7954 | 10.7034
Minimum 14 day | 15.9044 | 13.469 | 14.1388 | 15.3152 | 15.4388
Maximum | 106.7453 | 122.6797 | 131.5596 | 132.0268 | 128.9577
Maximum 7 day | 56.1825 | 47.4246 | 48.1007 | 47.2935 | 46.462
Maximum 14 day | 41.6993 | 38.0344 | 40.6405 | 37.7607 | 37.1199
Statistic | Pre-settlement + infiltration adjusted | Observed | Proposed-all 50 adjusted | Proposed-all 10 adjusted | Proposed-all 90 adjusted
1998 Selected habitat area, in m2 per 100 m of stream channel
Mean | 53.5378 | 43.6267 | 42.7944 | 42.01 | 42.2182
Median | 37.9314 | 38.8864 | 36.5523 | 34.9527 | 35.5389
Minimum | 2.525 | 2.1962 | 2.2706 | 2.2107 | 2.2236
Minimum 7 day | 15.1236 | 14.8472 | 15.0661 | 14.4289 | 14.4026
Minimum 14 day | 22.7031 | 26.5679 | 23.7897 | 21.4297 | 21.5102
Maximum | 161.6992 | 123.7695 | 125.388 | 126.4768 | 127.2645
Maximum 7 day | 147.6625 | 98.9656 | 101.3226 | 106.2383 | 107.0955
Maximum 14 day | 140.4309 | 80.8094 | 82.8183 | 85.536 | 86.1163
Statistic | Pre-settlement + infiltration adjusted | Observed | Proposed-all 50 adjusted | Proposed-all 10 adjusted | Proposed-all 90 adjusted
1999 Selected habitat area, in m2 per 100 m of stream channel
Mean | 24.4486 | 22.8683 | 25.3135 | 26.2311 | 26.2288
Median | 15.7744 | 16.1557 | 16.0305 | 15.9022 | 15.8175
Minimum | 0.77957 | 0.90059 | 0.93136 | 0.93903 | 0.91829
Minimum 7 day | 2.2391 | 5.8722 | 6.8395 | 6.2188 | 6.2091
Minimum 14 day | 7.3075 | 7.0375 | 9.0424 | 8.6251 | 8.7119
Maximum | 130.5726 | 125.112 | 131.1973 | 131.4446 | 131.5595
Maximum 7 day | 59.2065 | 48.1366 | 54.263 | 56.7547 | 56.7264
Maximum 14 day | 43.0395 | 34.3469 | 41.3891 | 46.2658 | 46.2547
Statistic | Pre-settlement + infiltration adjusted | Observed | Proposed-all 50 adjusted | Proposed-all 10 adjusted | Proposed-all 90 adjusted
2000 Selected habitat area, in m2 per 100 m of stream channel
Mean | 72.8278 | 71.4225 | 71.6817 | 70.861 | 71.501
Median | 59.7853 | 53.95 | 55.0496 | 52.5448 | 54.6514
Minimum | 10.4235 | 8.8472 | 8.6386 | 8.742 | 8.7489
Minimum 7 day | 23.3759 | 22.5143 | 22.07 | 25.5225 | 25.6193
Minimum 14 day | 29.8573 | 24.2697 | 24.0811 | 25.3731 | 25.6025
Maximum | 165.2383 | 162.3216 | 163.2039 | 164.4169 | 164.4328
Maximum 7 day | 163.0996 | 157.5702 | 158.274 | 157.4646 | 157.7458
Maximum 14 day | 130.5043 | 141.7535 | 143.2072 | 141.0191 | 141.3083
Statistic | Pre-settlement + infiltration adjusted | Observed | Proposed-all 50 adjusted | Proposed-all 10 adjusted | Proposed-all 90 adjusted
2001 Selected habitat area, in m2 per 100 m of stream channel
Mean | 38.2442 | 32.5879 | 32.785 | 30.5781 | 30.7921
Median | 29.4099 | 29.0003 | 27.5498 | 26.7685 | 26.9564
Minimum | 1.2826 | 1.2666 | 1.0486 | 0.92431 | 0.93792
Minimum 7 day | 17.8027 | 5.2581 | 5.6446 | 4.9027 | 4.8519
Minimum 14 day | 23.8026 | 12.6901 | 11.6817 | 7.9908 | 7.9982
Maximum | 160.0728 | 99.9776 | 114.0535 | 90.6007 | 93.4958
Maximum 7 day | 125.9855 | 79.785 | 79.78 | 79.1155 | 81.3618
Maximum 14 day | 83.0972 | 64.8952 | 64.6378 | 62.4565 | 63.9647
Statistic | Pre-settlement + infiltration adjusted | Observed | Proposed-all 50 adjusted | Proposed-all 10 adjusted | Proposed-all 90 adjusted
2002 Selected habitat area, in m2 per 100 m of stream channel
Mean | 50.8826 | 43.4413 | 42.9282 | 43.0074 | 43.1272
Median | 33.3093 | 25.7142 | 22.8325 | 22.308 | 22.3047
Minimum | 1.1495 | 0.91071 | 0.81871 | 1.2679 | 1.2781
Minimum 7 day | 8.5651 | 10.604 | 10.3245 | 10.0008 | 10.0171
Minimum 14 day | 17.4895 | 20.0195 | 19.1518 | 16.2607 | 16.159
Maximum | 165.8367 | 153.0483 | 153.7621 | 150.7283 | 151.8505
Maximum 7 day | 164.4259 | 147.3154 | 147.8872 | 146.3003 | 147.2937
Maximum 14 day | 119.8493 | 121.5881 | 122.6784 | 124.1593 | 124.8744
Statistic | Pre-settlement + infiltration adjusted | Observed | Proposed-all 50 adjusted | Proposed-all 10 adjusted | Proposed-all 90 adjusted
2003 Selected habitat area, in m2 per 100 m of stream channel
Mean | 63.8806 | 64.0718 | 63.4515 | 62.426 | 62.5705
Median | 41.569 | 31.9146 | 34.7249 | 33.9876 | 34.0156
Minimum | 8.1732 | 8.6578 | 8.1594 | 8.3289 | 8.3292
Minimum 7 day | 16.4895 | 18.0701 | 17.5592 | 16.564 | 16.6398
Minimum 14 day | 19.8227 | 19.8017 | 20.2608 | 20.106 | 20.1329
Maximum | 165.8055 | 165.8237 | 165.8158 | 165.8577 | 165.8625
Maximum 7 day | 164.716 | 164.9549 | 164.9059 | 165.6006 | 165.606
Maximum 14 day | 163.6679 | 163.6996 | 163.8786 | 164.7294 | 164.7822
Statistic | Pre-settlement + infiltration adjusted | Observed | Proposed-all 50 adjusted | Proposed-all 10 adjusted | Proposed-all 90 adjusted
2004 Selected habitat area, in m2 per 100 m of stream channel
Mean | 31.8073 | 26.0513 | 26.2121 | 25.9094 | 26.0209
Median | 26.7837 | 22.5364 | 22.803 | 21.6317 | 22.2093
Minimum | 1.2731 | 8.311 | 8.2148 | 8.0866 | 8.085
Minimum 7 day | 9.1158 | 11.3293 | 10.3942 | 9.6807 | 9.7179
Minimum 14 day | 17.3752 | 21.0843 | 20.3373 | 19.3549 | 19.3982
Maximum | 131.1973 | 107.6543 | 121.6527 | 125.0379 | 125.3738
Maximum 7 day | 55.995 | 38.8848 | 42.3713 | 41.1744 | 41.2597
Maximum 14 day | 47.0086 | 35.1192 | 34.2648 | 33.8489 | 34.0724

## cat 4 spring slenderhead darter
Table 29. Summary statistics for simulated daily fish habitat area, by model scenario, at the Marais des Cygnes River RCHRES 90, water years 1995 through 2004 [m, meters; m2, square meters]
Statistic | Pre-settlement + infiltration adjusted | Observed | Proposed-all 50 adjusted | Proposed-all 10 adjusted | Proposed-all 90 adjusted
1995-2004 Selected habitat area, in m2 per 100 m of stream channel
Mean | 83.4 | 81.8 | 80.2 | 80 | 77.9
Median | 75 | 63.3 | 59.9 | 54 | 53.1
Minimum | 0 | 0 | 0 | 0 | 0
Maximum | 268 | 268 | 268 | 268 | 268
Statistic | Pre-settlement + infiltration adjusted | Observed | Proposed-all 50 adjusted | Proposed-all 10 adjusted | Proposed-all 90 adjusted
1995 Selected habitat area, in m2 per 100 m of stream channel
Mean | 74.2088 | 65.6504 | 64.0922 | 63.3933 | 63.0541
Median | 39.6112 | 33.4405 | 36.2311 | 34.9012 | 34.3967
Minimum | 0 | 0 | 0 | 0 | 0
Minimum 7 day | 0.023494 | 0.16419 | 0.030367 | 0.025484 | 0.025395
Minimum 14 day | 12.5573 | 12.4154 | 10.3622 | 14.0239 | 14.0122
Maximum | 264.4138 | 262.5444 | 268.4517 | 267.758 | 268.0287
Maximum 7 day | 192.8175 | 209.3209 | 212.8736 | 205.571 | 205.2813
Maximum 14 day | 166.6605 | 168.9147 | 171.0675 | 173.7712 | 173.3761
Statistic | Pre-settlement + infiltration adjusted | Observed | Proposed-all 50 adjusted | Proposed-all 10 adjusted | Proposed-all 90 adjusted
1996 Selected habitat area, in m2 per 100 m of stream channel
Mean | 63.7448 | 58.0557 | 58.2015 | 56.9187 | 56.7669
Median | 28.5595 | 15.4506 | 15.1831 | 15.2809 | 14.9647
Minimum | 0 | 0.52368 | 0.51186 | 0.53824 | 0.53569
Minimum 7 day | 0.61205 | 0.61818 | 0.61773 | 0.64532 | 0.64118
Minimum 14 day | 0.69222 | 0.63761 | 0.63756 | 0.6779 | 0.67459
Maximum | 256.1433 | 264.3101 | 266.6457 | 264.6882 | 262.0516
Maximum 7 day | 203.9989 | 210.3252 | 233.5012 | 240.5812 | 238.7046
Maximum 14 day | 118.5413 | 152.7638 | 159.3687 | 158.8075 | 157.7093
Statistic | Pre-settlement + infiltration adjusted | Observed | Proposed-all 50 adjusted | Proposed-all 10 adjusted | Proposed-all 90 adjusted
1997 Selected habitat area, in m2 per 100 m of stream channel
Mean | 89.4382 | 64.7409 | 61.7533 | 57.9204 | 58.428
Median | 84.4479 | 38.8591 | 35.1293 | 26.6438 | 26.301
Minimum | 0 | 0.17972 | 0.18396 | 0.17515 | 0.17438
Minimum 7 day | 11.741 | 9.7214 | 10.6037 | 11.7086 | 11.7
Minimum 14 day | 23.1017 | 11.5124 | 11.7064 | 12.1697 | 12.2776
Maximum | 263.9306 | 267.3296 | 263.8343 | 266.1764 | 264.6931
Maximum 7 day | 199.8209 | 206.7441 | 206.4397 | 198.984 | 199.4315
Maximum 14 day | 143.9562 | 150.963 | 149.8898 | 142.3595 | 143.3233
Statistic | Pre-settlement + infiltration adjusted | Observed | Proposed-all 50 adjusted | Proposed-all 10 adjusted | Proposed-all 90 adjusted
1998 Selected habitat area, in m2 per 100 m of stream channel
Mean | 97.2841 | 110.3128 | 106.6053 | 103.8405 | 103.6966
Median | 84.7695 | 84.7588 | 84.7661 | 84.4217 | 84.4147
Minimum | 11.3677 | 10.5449 | 11.2122 | 10.728 | 10.8905
Minimum 7 day | 19.6215 | 17.1046 | 16.8059 | 17.0247 | 17.0277
Minimum 14 day | 41.1224 | 33.3784 | 29.8952 | 27.53 | 27.6945
Maximum | 262.6805 | 268.9156 | 268.553 | 268.0942 | 266.8243
Maximum 7 day | 220.0877 | 251.8543 | 251.1103 | 248.6531 | 248.0507
Maximum 14 day | 190.128 | 226.3254 | 224.5907 | 221.2033 | 220.507
Statistic | Pre-settlement + infiltration adjusted | Observed | Proposed-all 50 adjusted | Proposed-all 10 adjusted | Proposed-all 90 adjusted
1999 Selected habitat area, in m2 per 100 m of stream channel
Mean | 44.3665 | 45.874 | 45.8791 | 43.2582 | 43.5966
Median | 17.822 | 19.8327 | 21.9268 | 21.6425 | 21.5771
Minimum | 0 | 0.095093 | 0.024304 | 0 | 0
Minimum 7 day | 0.27221 | 5.8384 | 7.6225 | 7.3728 | 7.3355
Minimum 14 day | 4.5468 | 9.4583 | 9.9431 | 9.7501 | 9.7248
Maximum | 242.9 | 218.4032 | 203.8878 | 204.6205 | 205.3686
Maximum 7 day | 183.9508 | 151.8545 | 142.4726 | 123.7499 | 128.0201
Maximum 14 day | 130.1681 | 131.8967 | 124.7952 | 112.866 | 114.807
Statistic | Pre-settlement + infiltration adjusted | Observed | Proposed-all 50 adjusted | Proposed-all 10 adjusted | Proposed-all 90 adjusted
2000 Selected habitat area, in m2 per 100 m of stream channel
Mean | 131.8181 | 131.1977 | 129.4487 | 129.7196 | 128.6642
Median | 129.8829 | 113.0528 | 110.0303 | 109.9676 | 109.7514
Minimum | 5.7028 | 12.1102 | 12.4741 | 11.2845 | 11.1765
Minimum 7 day | 12.0094 | 22.1632 | 21.0535 | 22.3177 | 21.8625
Minimum 14 day | 55.9891 | 47.9922 | 45.4922 | 49.3087 | 48.8079
Maximum | 266.5769 | 265.4793 | 264.4266 | 267.4261 | 264.227
Maximum 7 day | 242.2106 | 254.092 | 255.4224 | 256.4893 | 253.9938
Maximum 14 day | 228.1404 | 243.3474 | 243.5567 | 243.2244 | 239.5646
Statistic | Pre-settlement + infiltration adjusted | Observed | Proposed-all 50 adjusted | Proposed-all 10 adjusted | Proposed-all 90 adjusted
2001 Selected habitat area, in m2 per 100 m of stream channel
Mean | 91.9413 | 100.1185 | 98.8394 | 95.2756 | 94.8881
Median | 84.4096 | 84.8077 | 84.8272 | 84.8111 | 84.82
Minimum | 0 | 0.18355 | 0.69414 | 0.18525 | 0.1847
Minimum 7 day | 5.5172 | 12.7026 | 16.5623 | 11.1084 | 10.9668
Minimum 14 day | 26.8962 | 22.3358 | 22.546 | 18.5479 | 18.3564
Maximum | 266.6622 | 268.4299 | 262.6268 | 267.4466 | 267.2088
Maximum 7 day | 245.071 | 242.1717 | 240.8896 | 238.7454 | 238.6853
Maximum 14 day | 177.3774 | 199.9023 | 199.2704 | 199.4045 | 196.3481
Statistic | Pre-settlement + infiltration adjusted | Observed | Proposed-all 50 adjusted | Proposed-all 10 adjusted | Proposed-all 90 adjusted
2002 Selected habitat area, in m2 per 100 m of stream channel
Mean | 74.6269 | 73.5766 | 70.9126 | 69.3985 | 69.2511
Median | 73.3344 | 53.3466 | 46.7829 | 48.7888 | 46.9626
Minimum | 0 | 0.065623 | 0.097547 | 0 | 0
Minimum 7 day | 7.3523 | 12.3265 | 12.4864 | 12.6451 | 12.6167
Minimum 14 day | 26.9264 | 23.9416 | 21.0395 | 22.791 | 22.7928
Maximum | 260.3472 | 264.7868 | 266.5956 | 254.342 | 252.7003
Maximum 7 day | 170.4506 | 187.8737 | 184.8222 | 183.4826 | 183.1516
Maximum 14 day | 145.0882 | 139.6061 | 139.5943 | 134.1662 | 134.0791
Statistic | Pre-settlement + infiltration adjusted | Observed | Proposed-all 50 adjusted | Proposed-all 10 adjusted | Proposed-all 90 adjusted
2003 Selected habitat area, in m2 per 100 m of stream channel
Mean | 73.2929 | 81.8973 | 82.5616 | 80.7438 | 80.6172
Median | 67.6256 | 84.4009 | 84.4037 | 84.4039 | 84.4286
Minimum | 0.8988 | 0.89914 | 0.90374 | 1.4938 | 1.4613
Minimum 7 day | 1.979 | 1.9752 | 2.006 | 3.2409 | 3.2041
Minimum 14 day | 5.6929 | 5.414 | 5.5698 | 7.4697 | 7.3615
Maximum | 264.8981 | 266.6643 | 261.723 | 262.971 | 262.8656
Maximum 7 day | 222.8538 | 196.7241 | 208.2161 | 220.0522 | 218.9309
Maximum 14 day | 154.5003 | 174.5011 | 176.7767 | 175.9647 | 175.216
Statistic | Pre-settlement + infiltration adjusted | Observed | Proposed-all 50 adjusted | Proposed-all 10 adjusted | Proposed-all 90 adjusted
2004 Selected habitat area, in m2 per 100 m of stream channel
Mean | 93.7224 | 86.9538 | 83.5381 | 79.5049 | 80.1556
Median | 84.716 | 84.3969 | 80.7774 | 80.89 | 82.2406
Minimum | 3.2596 | 10.9627 | 10.9704 | 11.3106 | 11.2994
Minimum 7 day | 13.562 | 18.6441 | 17.4735 | 16.7922 | 16.8729
Minimum 14 day | 33.1291 | 30.2401 | 27.5018 | 27.7641 | 27.8299
Maximum | 265.5606 | 263.7823 | 267.8954 | 261.4737 | 265.972
Maximum 7 day | 229.6902 | 248.1959 | 245.9221 | 246.2781 | 246.2599
Maximum 14 day | 161.7765 | 173.1497 | 170.3613 | 166.5629 | 166.695

## cat 7 paddlefish
Table 29. Summary statistics for simulated daily fish habitat area, by model scenario, at the Marais des Cygnes River RCHRES 90, water years 1995 through 2004 [m, meters; m2, square meters]
Statistic | Pre-settlement + infiltration adjusted | Observed | Proposed-all 50 adjusted | Proposed-all 10 adjusted | Proposed-all 90 adjusted
1995-2004 Selected habitat area, in m2 per 100 m of stream channel
Mean | 1640 | 1750 | 1770 | 1810 | 1810
Median | 1440 | 2000 | 2130 | 2150 | 2150
Minimum | 0 | 0 | 0 | 0 | 0
Maximum | 8480 | 6130 | 6080 | 6580 | 6590
Statistic | Pre-settlement + infiltration adjusted | Observed | Proposed-all 50 adjusted | Proposed-all 10 adjusted | Proposed-all 90 adjusted
1995 Selected habitat area, in m2 per 100 m of stream channel
Mean | 2400 | 2650 | 2680 | 2719.8482 | 2720
Median | 2670 | 3490 | 3500 | 3510 | 3510
Minimum | 0 | 0 | 0 | 0 | 0
Minimum 7 day | 0 | 0 | 0 | 0 | 0
Minimum 14 day | 52.7273 | 14.8276 | 11.6072 | 12.9246 | 12.9251
Maximum | 8480 | 6130 | 6080 | 6580 | 6590
Maximum 7 day | 6270 | 4960 | 5020 | 5390 | 5400
Maximum 14 day | 5020 | 4410 | 4450.2855 | 4620 | 4630
Statistic | Pre-settlement + infiltration adjusted | Observed | Proposed-all 50 adjusted | Proposed-all 10 adjusted | Proposed-all 90 adjusted
1996 Selected habitat area, in m2 per 100 m of stream channel
Mean | 1289.6114 | 1480 | 1500 | 1510 | 1510
Median | 99.1074 | 269.5738 | 295.9587 | 369.745 | 350.0819
Minimum | 0 | 0 | 0 | 0 | 0
Minimum 7 day | 0 | 0 | 0 | 0 | 0
Minimum 14 day | 0 | 0 | 0 | 0 | 0
Maximum | 4140.1394 | 4060 | 4070 | 4100 | 4100
Maximum 7 day | 3770 | 3760 | 3750 | 3770 | 3770
Maximum 14 day | 3450 | 3400 | 3430 | 3440 | 3440
Statistic | Pre-settlement + infiltration adjusted | Observed | Proposed-all 50 adjusted | Proposed-all 10 adjusted | Proposed-all 90 adjusted
1997 Selected habitat area, in m2 per 100 m of stream channel
Mean | 1850 | 2280.2413 | 2310 | 2360 | 2360
Median | 2070 | 2550.307 | 2590 | 2670 | 2670
Minimum | 0 | 1.831 | 3.3223 | 4.5823 | 3.8748
Minimum 7 day | 33.0348 | 153.8355 | 158.7751 | 197.9662 | 193.0702
Minimum 14 day | 348.6301 | 536.0778 | 543.0015 | 594.4729 | 577.7661
Maximum | 4430 | 4120 | 4120 | 4130 | 4129.6746
Maximum 7 day | 3930 | 3810 | 3800.2075 | 3800 | 3800
Maximum 14 day | 3410 | 3450 | 3479.8532 | 3490 | 3490
Statistic | Pre-settlement + infiltration adjusted | Observed | Proposed-all 50 adjusted | Proposed-all 10 adjusted | Proposed-all 90 adjusted
1998 Selected habitat area, in m2 per 100 m of stream channel
Mean | 1290 | 1480 | 1510 | 1540 | 1540.2151
Median | 679.3525 | 1620 | 1840 | 1980 | 1970
Minimum | 0 | 0 | 0 | 0 | 0
Minimum 7 day | 0 | 0 | 0 | 0 | 0
Minimum 14 day | 0 | 0.30066 | 0.27879 | 0.1713 | 0.12156
Maximum | 3930 | 3970 | 3960 | 3970 | 3960
Maximum 7 day | 3610 | 3560 | 3550 | 3570 | 3570
Maximum 14 day | 2670 | 2999.5628 | 3030 | 360 | 3060
Statistic | Pre-settlement + infiltration adjusted | Observed | Proposed-all 50 adjusted | Proposed-all 10 adjusted | Proposed-all 90 adjusted
1999 Selected habitat area, in m2 per 100 m of stream channel
Mean | 2770 | 2980 | 2990 | 3000 | 3000
Median | 3120 | 3460 | 3480 | 3480 | 3480
Minimum | 0 | 109.1096 | 135.6701 | 134.3294 | 132.9604
Minimum 7 day | 44.6266 | 284.6309 | 297.9044 | 291.2282 | 278.7904
Minimum 14 day | 862.6456 | 646.3331 | 626.5345 | 637.9916 | 630.8082
Maximum | 4440 | 4130 | 4140 | 4140 | 4140
Maximum 7 day | 4190 | 3980 | 3970 | 3980 | 3990
Maximum 14 day | 3990 | 3890 | 3890 | 3900 | 3910
Statistic | Pre-settlement + infiltration adjusted | Observed | Proposed-all 50 adjusted | Proposed-all 10 adjusted | Proposed-all 90 adjusted
2000 Selected habitat area, in m2 per 100 m of stream channel
Mean | 490.7658 | 485.8105 | 491.8539 | 510.3365 | 509.3857
Median | 0 | 0 | 0 | 0 | 0
Minimum | 0 | 0 | 0 | 0 | 0
Minimum 7 day | 0 | 0 | 0 | 0 | 0
Minimum 14 day | 0 | 0 | 0 | 0 | 0
Maximum | 3550 | 3550 | 3490 | 3510 | 3510
Maximum 7 day | 2890 | 2770 | 2760 | 2810 | 2810
Maximum 14 day | 2249.8613 | 2090 | 2070 | 2140 | 2140
Statistic | Pre-settlement + infiltration adjusted | Observed | Proposed-all 50 adjusted | Proposed-all 10 adjusted | Proposed-all 90 adjusted
2001 Selected habitat area, in m2 per 100 m of stream channel
Mean | 1650 | 1670 | 1690 | 1760 | 1760
Median | 1880 | 1780 | 1970 | 2080 | 2080
Minimum | 0 | 0 | 0 | 0 | 0
Minimum 7 day | 0 | 0 | 0 | 0 | 0
Minimum 14 day | 9.7528 | 2.1355 | 2.2583 | 3.7662 | 3.2696
Maximum | 4140 | 4120 | 4100.1513 | 4120 | 4120
Maximum 7 day | 3940 | 3870 | 3850 | 3900 | 3900
Maximum 14 day | 3210 | 3280 | 3310 | 3370 | 3380
Statistic | Pre-settlement + infiltration adjusted | Observed | Proposed-all 50 adjusted | Proposed-all 10 adjusted | Proposed-all 90 adjusted
2002 Selected habitat area, in m2 per 100 m of stream channel
Mean | 1760 | 1880 | 1909.6763 | 1940 | 1940
Median | 1730 | 2210 | 2280 | 2350 | 2350
Minimum | 0 | 0 | 0 | 0 | 0
Minimum 7 day | 0 | 0 | 0 | 0 | 0
Minimum 14 day | 160.568 | 19.1131 | 18.446 | 16.4081 | 16.6934
Maximum | 4180 | 4140 | 4130 | 4140 | 4140
Maximum 7 day | 3949.7001 | 3900 | 3899.9741 | 3910 | 3910
Maximum 14 day | 3320 | 3250 | 3310 | 3340 | 3340
Statistic | Pre-settlement + infiltration adjusted | Observed | Proposed-all 50 adjusted | Proposed-all 10 adjusted | Proposed-all 90 adjusted
2003 Selected habitat area, in m2 per 100 m of stream channel
Mean | 1200 | 874.9477 | 893.3153 | 929.2007 | 929.4225
Median | 907.7555 | 280.2984 | 281.1271 | 315.6096 | 312.699
Minimum | 0 | 0 | 0 | 0 | 0
Minimum 7 day | 0 | 0 | 0 | 0 | 0
Minimum 14 day | 0 | 0 | 0 | 0 | 0
Maximum | 3680 | 3380 | 3360.3854 | 3380 | 3380
Maximum 7 day | 2950 | 2590 | 2650 | 2760 | 2760
Maximum 14 day | 2820 | 2270.0687 | 2350 | 2460 | 2459.9837
Statistic | Pre-settlement + infiltration adjusted | Observed | Proposed-all 50 adjusted | Proposed-all 10 adjusted | Proposed-all 90 adjusted
2004 Selected habitat area, in m2 per 100 m of stream channel
Mean | 1690 | 1720 | 1750 | 1800 | 1800
Median | 1920 | 2170 | 2170 | 2210 | 2210
Minimum | 0 | 5.0117 | 7.9782 | 9.1907 | 8.5079
Minimum 7 day | 5.9244 | 29.0395 | 42.0665 | 44.108 | 42.324
Minimum 14 day | 427.772 | 443.7429 | 483.9893 | 533.478 | 532.1006
Maximum | 4050.154 | 3630 | 3590 | 3610 | 3610
Maximum 7 day | 3290 | 3090 | 3099.7091 | 3140.2369 | 3140
Maximum 14 day | 3090 | 3010 | 3020 | 3070 | 3070

## cat 14 summer flathead catfish
Table 29. Summary statistics for simulated daily fish habitat area, by model scenario, at the Marais des Cygnes River RCHRES 90, water years 1995 through 2004 [m, meters; m2, square meters]
Statistic | Pre-settlement + infiltration adjusted | Observed | Proposed-all 50 adjusted | Proposed-all 10 adjusted | Proposed-all 90 adjusted
1995-2004 Selected habitat area, in m2 per 100 m of stream channel
Mean | 141 | 152 | 151 | 149 | 149
Median | 142 | 170 | 169 | 164 | 166
Minimum | 0 | 0.1 | 0.07 | 0.04 | 0.04
Maximum | 283 | 283 | 283 | 283 | 283
Statistic | Pre-settlement + infiltration adjusted | Observed | Proposed-all 50 adjusted | Proposed-all 10 adjusted | Proposed-all 90 adjusted
1995 Selected habitat area, in m2 per 100 m of stream channel
Mean | 182.9708 | 173.1764 | 172.6558 | 170.1594 | 170.5762
Median | 224.7518 | 239.355 | 239.6608 | 236.796 | 237.9271
Minimum | 10.7142 | 8.8435 | 8.8227 | 8.732 | 8.7629
Minimum 7 day | 31.7063 | 13.6414 | 13.8034 | 14.3656 | 14.2076
Minimum 14 day | 117.4062 | 21.8699 | 22.5327 | 23.4936 | 23.0793
Maximum | 282.1459 | 283.3413 | 283.5387 | 283.2153 | 283.594
Maximum 7 day | 274.0745 | 278.2858 | 277.9104 | 276.7535 | 277.0212
Maximum 14 day | 266.3006 | 275.5366 | 275.8085 | 274.3284 | 274.5629
Statistic | Pre-settlement + infiltration adjusted | Observed | Proposed-all 50 adjusted | Proposed-all 10 adjusted | Proposed-all 90 adjusted
1996 Selected habitat area, in m2 per 100 m of stream channel
Mean | 137.3138 | 128.9203 | 122.4687 | 119.9185 | 121.8994
Median | 129.6546 | 108.2468 | 102.7073 | 98.9953 | 100.9607
Minimum | 8.7059 | 9.216 | 9.206 | 9.7315 | 9.8937
Minimum 7 day | 25.6344 | 22.8166 | 21.5698 | 22.6428 | 22.4918
Minimum 14 day | 52.5364 | 32.1587 | 30.2451 | 29.9093 | 30.1722
Maximum | 283.104 | 280.7362 | 280.4874 | 275.5709 | 279.4051
Maximum 7 day | 274.6681 | 276.3447 | 269.5433 | 265.4178 | 270.6664
Maximum 14 day | 259.7698 | 265.1037 | 246.6438 | 245.6444 | 250.1215
Statistic | Pre-settlement + infiltration adjusted | Observed | Proposed-all 50 adjusted | Proposed-all 10 adjusted | Proposed-all 90 adjusted
1997 Selected habitat area, in m2 per 100 m of stream channel
Mean | 148.0398 | 140.6818 | 140.1124 | 134.2866 | 135.1063
Median | 154.8277 | 107.856 | 106.2016 | 102.9113 | 105.0476
Minimum | 8.7045 | 8.7046 | 8.7158 | 8.7034 | 8.703
Minimum 7 day | 24.6209 | 32.2619 | 32.3358 | 31.5541 | 31.7099
Minimum 14 day | 59.4323 | 40.2179 | 40.0925 | 38.4313 | 38.9075
Maximum | 283.3879 | 281.2572 | 283.1648 | 282.0805 | 283.362
Maximum 7 day | 280.1677 | 278.2364 | 278.7632 | 277.7821 | 278.4656
Maximum 14 day | 256.5542 | 272.6888 | 270.9348 | 268.5514 | 268.4939
Statistic | Pre-settlement + infiltration adjusted | Observed | Proposed-all 50 adjusted | Proposed-all 10 adjusted | Proposed-all 90 adjusted
1998 Selected habitat area, in m2 per 100 m of stream channel
Mean | 91.9299 | 96.6902 | 93.9147 | 93.0397 | 92.9457
Median | 58.2834 | 50.6711 | 46.9488 | 44.1889 | 44.3092
Minimum | 0 | 0.096719 | 0.26369 | 0.20541 | 0.20381
Minimum 7 day | 16.4101 | 11.8311 | 10.2466 | 10.2325 | 10.2274
Minimum 14 day | 21.0875 | 12.7337 | 11.1866 | 11.333 | 11.324
Maximum | 277.9575 | 282.6791 | 283.0547 | 280.1399 | 280.3502
Maximum 7 day | 225.8846 | 259.9947 | 258.8799 | 258.7434 | 258.5043
Maximum 14 day | 166.2554 | 249.8165 | 249.5587 | 249.7671 | 249.392
Statistic | Pre-settlement + infiltration adjusted | Observed | Proposed-all 50 adjusted | Proposed-all 10 adjusted | Proposed-all 90 adjusted
1999 Selected habitat area, in m2 per 100 m of stream channel
Mean | 138.6265 | 170.6048 | 172.0596 | 170.768 | 171.1682
Median | 139.8619 | 215.428 | 217.858 | 220.6918 | 223.0164
Minimum | 0 | 0.28439 | 0.072333 | 0.039742 | 0.043414
Minimum 7 day | 21.593 | 9.0426 | 9.0107 | 9.0051 | 8.9909
Minimum 14 day | 30.2383 | 9.277 | 9.3231 | 9.2936 | 9.2981
Maximum | 282.8025 | 283.3413 | 283.4469 | 283.0586 | 283.2441
Maximum 7 day | 255.341 | 277.2379 | 279.055 | 277.6662 | 277.7937
Maximum 14 day | 233.2931 | 270.7762 | 271.6353 | 272.0126 | 271.847
Statistic | Pre-settlement + infiltration adjusted | Observed | Proposed-all 50 adjusted | Proposed-all 10 adjusted | Proposed-all 90 adjusted
2000 Selected habitat area, in m2 per 100 m of stream channel
Mean | 106.1204 | 159.9817 | 157.0549 | 156.8934 | 156.719
Median | 97.2139 | 183.4543 | 177.6985 | 172.4799 | 173.2258
Minimum | 0.82133 | 15.9729 | 15.8952 | 15.9481 | 15.8234
Minimum 7 day | 1.0044 | 19.1203 | 19.0168 | 19.0301 | 18.8695
Minimum 14 day | 1.9707 | 41.0523 | 40.63 | 41.707 | 41.211
Maximum | 279.1742 | 282.6791 | 280.783 | 283.4957 | 283.0692
Maximum 7 day | 237.1373 | 269.8306 | 269.8102 | 271.3098 | 271.212
Maximum 14 day | 223.1242 | 243.8817 | 243.4683 | 243.5729 | 243.4643
Statistic | Pre-settlement + infiltration adjusted | Observed | Proposed-all 50 adjusted | Proposed-all 10 adjusted | Proposed-all 90 adjusted
2001 Selected habitat area, in m2 per 100 m of stream channel
Mean | 146.8329 | 171.8442 | 172.5472 | 171.0864 | 171.476
Median | 159.9743 | 244.0303 | 243.5154 | 236.4106 | 238.107
Minimum | 8.8509 | 9.7165 | 9.576 | 9.2235 | 9.2339
Minimum 7 day | 22.858 | 26.6656 | 24.6139 | 23.5671 | 24.0174
Minimum 14 day | 60.8944 | 60.6548 | 59.3183 | 55.7786 | 56.9746
Maximum | 283.4241 | 283.3413 | 283.3364 | 281.6926 | 282.0901
Maximum 7 day | 251.7601 | 275.1336 | 275.5579 | 270.4075 | 270.4495
Maximum 14 day | 236.0962 | 265.0844 | 266.3942 | 263.5458 | 263.5302
Statistic | Pre-settlement + infiltration adjusted | Observed | Proposed-all 50 adjusted | Proposed-all 10 adjusted | Proposed-all 90 adjusted
2002 Selected habitat area, in m2 per 100 m of stream channel
Mean | 214.4255 | 228.2884 | 227.5957 | 224.739 | 225.2459
Median | 234.2045 | 261.1472 | 259.2009 | 251.7576 | 251.4826
Minimum | 36.2464 | 27.5994 | 30.7073 | 36.5556 | 37.0186
Minimum 7 day | 53.2419 | 68.0719 | 69.4248 | 69.1945 | 70.047
Minimum 14 day | 120.5882 | 106.3927 | 106.4573 | 106.2101 | 108.8913
Maximum | 283.4788 | 283.3728 | 283.549 | 283.3686 | 283.0382
Maximum 7 day | 277.3726 | 280.7231 | 280.8009 | 279.778 | 279.5939
Maximum 14 day | 257.6001 | 275.7018 | 275.2949 | 276.4745 | 276.5033
Statistic | Pre-settlement + infiltration adjusted | Observed | Proposed-all 50 adjusted | Proposed-all 10 adjusted | Proposed-all 90 adjusted
2003 Selected habitat area, in m2 per 100 m of stream channel
Mean | 147.5724 | 170.8385 | 169.8993 | 169.3783 | 168.8477
Median | 159.9061 | 207.9074 | 207.0541 | 206.3216 | 205.4542
Minimum | 0 | 5.5655 | 6.4313 | 3.9732 | 3.8991
Minimum 7 day | 17.5577 | 31.128 | 30.974 | 30.7213 | 30.8344
Minimum 14 day | 56.51 | 69.5102 | 69.1835 | 67.1259 | 67.4248
Maximum | 282.9443 | 280.9419 | 283.4135 | 280.7588 | 280.6582
Maximum 7 day | 259.6203 | 269.5489 | 269.0089 | 268.2823 | 267.1222
Maximum 14 day | 210.6076 | 241.9256 | 241.2296 | 239.9132 | 238.7991
Statistic | Pre-settlement + infiltration adjusted | Observed | Proposed-all 50 adjusted | Proposed-all 10 adjusted | Proposed-all 90 adjusted
2004 Selected habitat area, in m2 per 100 m of stream channel
Mean | 94.2164 | 80.2923 | 78.2072 | 76.5523 | 77.467
Median | 48.4389 | 32.2151 | 31.6495 | 30.633 | 30.7531
Minimum | 0 | 0.19627 | 0.27602 | 0.19084 | 0.18564
Minimum 7 day | 4.2852 | 9.3428 | 9.4126 | 9.5613 | 9.5737
Minimum 14 day | 22.2918 | 12.2347 | 11.6673 | 11.2654 | 11.4004
Maximum | 282.1029 | 282.3909 | 281.4483 | 280.7211 | 283.048
Maximum 7 day | 272.2083 | 275.9772 | 274.547 | 273.2108 | 274.0369
Maximum 14 day | 239.4626 | 268.1569 | 266.0482 | 263.5357 | 264.4169

## cat 16 summer channel catfish
Table 29. Summary statistics for simulated daily fish habitat area, by model scenario, at the Marais des Cygnes River RCHRES 90, water years 1995 through 2004 [m, meters; m2, square meters]
Statistic | Pre-settlement + infiltration adjusted | Observed | Proposed-all 50 adjusted | Proposed-all 10 adjusted | Proposed-all 90 adjusted
1995-2004 Selected habitat area, in m2 per 100 m of stream channel
Mean | 7 | 7.2 | 7.2 | 7.3 | 7.2
Median | 1.78 | 2.26 | 2.3 | 2.34 | 2.28
Minimum | 0 | 0 | 0 | 0 | 0
Maximum | 42 | 42 | 42 | 42 | 42
Statistic | Pre-settlement + infiltration adjusted | Observed | Proposed-all 50 adjusted | Proposed-all 10 adjusted | Proposed-all 90 adjusted
1995 Selected habitat area, in m2 per 100 m of stream channel
Mean | 7.9856 | 4.9047 | 4.9337 | 5.2429 | 5.215
Median | 1.8716 | 2.307 | 2.4349 | 2.3885 | 2.3125
Minimum | 0 | 0.078628 | 0.29344 | 0.011123 | 0.10675
Minimum 7 day | 0.0089336 | 0.8858 | 0.92967 | 0.91297 | 0.89379
Minimum 14 day | 0.42551 | 1.1686 | 1.1935 | 1.2761 | 1.2569
Maximum | 41.732 | 35.8163 | 33.9982 | 37.2461 | 37.3355
Maximum 7 day | 31.5184 | 17.2682 | 17.664 | 19.6883 | 19.4949
Maximum 14 day | 21.4929 | 12.4985 | 12.8352 | 13.9223 | 13.8403
Statistic | Pre-settlement + infiltration adjusted | Observed | Proposed-all 50 adjusted | Proposed-all 10 adjusted | Proposed-all 90 adjusted
1996 Selected habitat area, in m2 per 100 m of stream channel
Mean | 11.2366 | 14.5934 | 14.8661 | 14.964 | 14.7579
Median | 5.6017 | 11.1169 | 10.4051 | 10.3864 | 10.6754
Minimum | 0 | 0.23086 | 0.19707 | 0.26033 | 0.14674
Minimum 7 day | 0.61765 | 1.3677 | 1.8046 | 1.9517 | 1.7324
Minimum 14 day | 1.9579 | 2.4472 | 4.6317 | 4.4332 | 4.0287
Maximum | 41.8705 | 41.7399 | 41.9146 | 41.885 | 41.3246
Maximum 7 day | 27.9475 | 38.0916 | 38.2233 | 38.7239 | 38.2901
Maximum 14 day | 19.8429 | 31.2241 | 31.2566 | 32.041 | 31.7387
Statistic | Pre-settlement + infiltration adjusted | Observed | Proposed-all 50 adjusted | Proposed-all 10 adjusted | Proposed-all 90 adjusted
1997 Selected habitat area, in m2 per 100 m of stream channel
Mean | 11.3482 | 13.3068 | 13.3412 | 13.0699 | 13.247
Median | 3.6915 | 4.9061 | 5.4839 | 6.3816 | 6.2414
Minimum | 0 | 0.0095863 | 0.040879 | 0.057569 | 0.027719
Minimum 7 day | 0.13366 | 0.83491 | 0.86028 | 1.0403 | 0.98273
Minimum 14 day | 0.90097 | 1.2004 | 1.2962 | 1.5119 | 1.4758
Maximum | 40.7273 | 41.6864 | 41.645 | 40.1316 | 40.094
Maximum 7 day | 32.0456 | 36.3731 | 36.7718 | 37.0928 | 37.2646
Maximum 14 day | 30.1397 | 32.7852 | 33.1129 | 33.541 | 33.3271
Statistic | Pre-settlement + infiltration adjusted | Observed | Proposed-all 50 adjusted | Proposed-all 10 adjusted | Proposed-all 90 adjusted
1998 Selected habitat area, in m2 per 100 m of stream channel
Mean | 7.14 | 5.9442 | 5.1987 | 5.0517 | 5.0485
Median | 2.0066 | 2.3665 | 2.4416 | 2.4382 | 2.4407
Minimum | 0 | 0 | 0 | 0 | 0
Minimum 7 day | 0 | 0.032653 | 0.031145 | 0.026008 | 0.023885
Minimum 14 day | 0.14571 | 0.41607 | 0.39308 | 0.26144 | 0.25918
Maximum | 41.4135 | 41.1489 | 38.7553 | 40.7539 | 40.4251
Maximum 7 day | 31.9303 | 19.1708 | 17.7362 | 17.406 | 17.4341
Maximum 14 day | 22.4336 | 14.5904 | 12.242 | 11.8689 | 11.8832
Statistic | Pre-settlement + infiltration adjusted | Observed | Proposed-all 50 adjusted | Proposed-all 10 adjusted | Proposed-all 90 adjusted
1999 Selected habitat area, in m2 per 100 m of stream channel
Mean | 7.9045 | 6.0128 | 5.7978 | 5.8015 | 5.7741
Median | 2.6606 | 2.5996 | 2.5876 | 2.555 | 2.5539
Minimum | 0 | 0.021775 | 0.028239 | 0.07386 | 0.068585
Minimum 7 day | 0 | 0.41853 | 0.43144 | 0.51465 | 0.50125
Minimum 14 day | 0.43673 | 0.80141 | 0.77016 | 0.79367 | 0.77968
Maximum | 40.7064 | 40.7526 | 40.1443 | 36.8701 | 38.0982
Maximum 7 day | 23.4115 | 24.9226 | 24.2898 | 22.5493 | 22.8288
Maximum 14 day | 17.3523 | 13.2321 | 12.9636 | 12.2351 | 12.2079
Statistic | Pre-settlement + infiltration adjusted | Observed | Proposed-all 50 adjusted | Proposed-all 10 adjusted | Proposed-all 90 adjusted
2000 Selected habitat area, in m2 per 100 m of stream channel
Mean | 2.3477 | 4.8162 | 4.7844 | 4.8174 | 4.6551
Median | 0 | 0.23944 | 0.22179 | 0.25319 | 0.2351
Minimum | 0 | 0 | 0 | 0 | 0
Minimum 7 day | 0 | 0 | 0 | 0 | 0
Minimum 14 day | 0 | 0 | 0 | 0 | 0
Maximum | 40.7195 | 41.4108 | 40.63 | 41.7807 | 40.9474
Maximum 7 day | 25.7584 | 34.6363 | 33.9418 | 32.998 | 32.8731
Maximum 14 day | 13.722 | 24.7135 | 24.5929 | 24.6411 | 24.0069
Statistic | Pre-settlement + infiltration adjusted | Observed | Proposed-all 50 adjusted | Proposed-all 10 adjusted | Proposed-all 90 adjusted
2001 Selected habitat area, in m2 per 100 m of stream channel
Mean | 7.9761 | 5.8749 | 5.7755 | 6.2276 | 6.1983
Median | 2.718 | 2.3574 | 2.3064 | 2.4696 | 2.4352
Minimum | 0 | 0.33013 | 0.3438 | 0.049345 | 0.0019781
Minimum 7 day | 0 | 0.54002 | 0.5482 | 0.51768 | 0.50526
Minimum 14 day | 0.04038 | 0.57077 | 0.5801 | 0.59367 | 0.57959
Maximum | 39.9271 | 37.7908 | 38.8687 | 40.2041 | 40.0973
Maximum 7 day | 26.5145 | 17.4272 | 17.2216 | 17.2046 | 17.3852
Maximum 14 day | 19.1828 | 10.3305 | 10.2162 | 10.6493 | 10.5361
Statistic | Pre-settlement + infiltration adjusted | Observed | Proposed-all 50 adjusted | Proposed-all 10 adjusted | Proposed-all 90 adjusted
2002 Selected habitat area, in m2 per 100 m of stream channel
Mean | 2.4529 | 5.9141 | 5.9698 | 6.0656 | 5.9266
Median | 0.53731 | 1.0992 | 0.99902 | 0.93772 | 0.93591
Minimum | 0 | 0.053141 | 0.049161 | 0 | 0
Minimum 7 day | 0 | 0.13541 | 0.10375 | 0.08239 | 0.082211
Minimum 14 day | 0.029375 | 0.48919 | 0.47535 | 0.38298 | 0.38177
Maximum | 41.5418 | 37.6666 | 38.3453 | 39.7352 | 40.3904
Maximum 7 day | 21.9975 | 30.3678 | 30.7905 | 31.7417 | 30.6311
Maximum 14 day | 11.4894 | 26.3245 | 26.8137 | 27.7528 | 26.9133
Statistic | Pre-settlement + infiltration adjusted | Observed | Proposed-all 50 adjusted | Proposed-all 10 adjusted | Proposed-all 90 adjusted
2003 Selected habitat area, in m2 per 100 m of stream channel
Mean | 4.6292 | 4.7703 | 4.8704 | 4.7101 | 4.7158
Median | 0.26746 | 0.47986 | 0.63607 | 0.61558 | 0.60823
Minimum | 0 | 0 | 0 | 0 | 0
Minimum 7 day | 0 | 0.10239 | 0.084473 | 0.062559 | 0.062019
Minimum 14 day | 0.019534 | 0.16263 | 0.13943 | 0.12336 | 0.12247
Maximum | 38.5993 | 38.6046 | 40.8827 | 40.1775 | 39.624
Maximum 7 day | 19.1693 | 20.0982 | 20.4653 | 21.4536 | 21.3273
Maximum 14 day | 13.4927 | 14.0474 | 14.44 | 14.7824 | 14.7495
Statistic | Pre-settlement + infiltration adjusted | Observed | Proposed-all 50 adjusted | Proposed-all 10 adjusted | Proposed-all 90 adjusted
2004 Selected habitat area, in m2 per 100 m of stream channel
Mean | 7.1967 | 6.2462 | 6.4221 | 6.8088 | 6.6969
Median | 2.531 | 2.607 | 2.5826 | 2.6686 | 2.6249
Minimum | 0 | 0.078136 | 0.075996 | 0.088626 | 0.094582
Minimum 7 day | 0.085253 | 1.0882 | 1.1717 | 1.2506 | 1.1237
Minimum 14 day | 0.84467 | 1.6895 | 1.6794 | 1.6979 | 1.7079
Maximum | 40.8679 | 39.6195 | 40.845 | 39.8774 | 41.262
Maximum 7 day | 23.8331 | 30.4332 | 31.6738 | 32.3826 | 31.3159
Maximum 14 day | 19.7124 | 19.5537 | 19.7031 | 20.6612 | 20.197

## cat 19 summer stonecat
Table 29. Summary statistics for simulated daily fish habitat area, by model scenario, at the Marais des Cygnes River RCHRES 90, water years 1995 through 2004 [m, meters; m2, square meters]
Statistic | Pre-settlement + infiltration adjusted | Observed | Proposed-all 50 adjusted | Proposed-all 10 adjusted | Proposed-all 90 adjusted
1995-2004 Selected habitat area, in m2 per 100 m of stream channel
Mean | 28.3 | 27.4 | 27.2 | 27 | 27.2
Median | 22.8 | 22.7 | 22.7 | 22.3 | 22.4
Minimum | 0 | 0 | 0 | 0 | 0
Maximum | 75 | 75 | 75 | 75 | 75
Statistic | Pre-settlement + infiltration adjusted | Observed | Proposed-all 50 adjusted | Proposed-all 10 adjusted | Proposed-all 90 adjusted
1995 Selected habitat area, in m2 per 100 m of stream channel
Mean | 31.9933 | 25.1107 | 24.6786 | 23.9134 | 24.0741
Median | 34.8856 | 23.8302 | 23.7661 | 23.7235 | 23.7314
Minimum | 0.076991 | 0.052561 | 0.14974 | 0.0074353 | 0.071361
Minimum 7 day | 1.7567 | 1.7676 | 1.7707 | 1.7045 | 1.7144
Minimum 14 day | 14.0021 | 2.0206 | 2.0437 | 1.9852 | 2.0168
Maximum | 74.4962 | 67.7059 | 67.2023 | 67.2374 | 67.429
Maximum 7 day | 64.8987 | 52.1408 | 51.4255 | 51.7742 | 52.0725
Maximum 14 day | 55.9741 | 47.5713 | 47.1829 | 46.2297 | 46.4946
Statistic | Pre-settlement + infiltration adjusted | Observed | Proposed-all 50 adjusted | Proposed-all 10 adjusted | Proposed-all 90 adjusted
1996 Selected habitat area, in m2 per 100 m of stream channel
Mean | 20.9517 | 16.986 | 15.2746 | 14.4194 | 14.9895
Median | 16.735 | 12.5153 | 11.9348 | 11.4077 | 11.5292
Minimum | 0.19201 | 0.057654 | 0.049215 | 0.17402 | 0.098089
Minimum 7 day | 1.8506 | 1.7768 | 1.5028 | 1.6784 | 1.661
Minimum 14 day | 5.8104 | 2.5939 | 2.3758 | 2.3915 | 2.4022
Maximum | 75.1452 | 63.0684 | 63.433 | 59.6503 | 60.4083
Maximum 7 day | 58.9026 | 44.1709 | 38.7742 | 35.5009 | 39.6654
Maximum 14 day | 46.4897 | 37.4375 | 31.6946 | 29.6934 | 32.0128
Statistic | Pre-settlement + infiltration adjusted | Observed | Proposed-all 50 adjusted | Proposed-all 10 adjusted | Proposed-all 90 adjusted
1997 Selected habitat area, in m2 per 100 m of stream channel
Mean | 24.5285 | 18.2934 | 18.0105 | 16.768 | 17.0312
Median | 18.8701 | 12.462 | 12.2363 | 11.7058 | 12.0157
Minimum | 0.032242 | 0.0064081 | 0.01038 | 0.014377 | 0.0069224
Minimum 7 day | 0.64147 | 0.62117 | 0.62577 | 0.73405 | 0.74586
Minimum 14 day | 5.5754 | 2.4202 | 2.3924 | 2.2468 | 2.3606
Maximum | 75.1368 | 56.3699 | 56.1832 | 55.0216 | 56.1927
Maximum 7 day | 68.1046 | 52.166 | 51.6225 | 48.8162 | 49.7224
Maximum 14 day | 53.1313 | 45.764 | 43.6664 | 40.6974 | 41.2851
Statistic | Pre-settlement + infiltration adjusted | Observed | Proposed-all 50 adjusted | Proposed-all 10 adjusted | Proposed-all 90 adjusted
1998 Selected habitat area, in m2 per 100 m of stream channel
Mean | 22.8398 | 22.096 | 21.3975 | 21.7426 | 21.784
Median | 12.0709 | 4.4406 | 4.051 | 3.9133 | 3.9148
Minimum | 0 | 0 | 0 | 0 | 0
Minimum 7 day | 0.7676 | 0.82239 | 0.83517 | 0.80862 | 0.8036
Minimum 14 day | 1.6795 | 0.93126 | 1.04 | 1.0685 | 1.0707
Maximum | 74.7287 | 74.4044 | 74.4097 | 74.8806 | 75.0428
Maximum 7 day | 67.1246 | 71.8893 | 72.194 | 71.9957 | 71.9697
Maximum 14 day | 54.6514 | 61.7446 | 62.1959 | 63.1282 | 63.2199
Statistic | Pre-settlement + infiltration adjusted | Observed | Proposed-all 50 adjusted | Proposed-all 10 adjusted | Proposed-all 90 adjusted
1999 Selected habitat area, in m2 per 100 m of stream channel
Mean | 23.5755 | 25.6977 | 26.0392 | 25.5042 | 25.6952
Median | 20.5985 | 23.2774 | 23.6641 | 23.3986 | 23.3812
Minimum | 0 | 0 | 0 | 0 | 0
Minimum 7 day | 1.93 | 1.2325 | 1.2222 | 1.2783 | 1.2697
Minimum 14 day | 2.8044 | 1.374 | 1.3491 | 1.3414 | 1.3419
Maximum | 73.459 | 74.9197 | 74.736 | 73.4401 | 73.5899
Maximum 7 day | 67.5669 | 63.8409 | 63.5703 | 61.9532 | 62.2088
Maximum 14 day | 56.1137 | 55.7279 | 56.0711 | 55.4342 | 55.6873
Statistic | Pre-settlement + infiltration adjusted | Observed | Proposed-all 50 adjusted | Proposed-all 10 adjusted | Proposed-all 90 adjusted
2000 Selected habitat area, in m2 per 100 m of stream channel
Mean | 30.3539 | 41.9038 | 41.8133 | 42.1917 | 42.0381
Median | 27.215 | 47.705 | 47.0444 | 47.0646 | 46.6034
Minimum | 0.32369 | 3.8326 | 3.7637 | 3.5257 | 3.5142
Minimum 7 day | 0.39583 | 5.0883 | 4.5793 | 4.1187 | 4.1375
Minimum 14 day | 0.77665 | 11.0073 | 10.1118 | 8.9017 | 9.2611
Maximum | 75.3154 | 75.4349 | 75.4629 | 75.3731 | 75.4357
Maximum 7 day | 64.9377 | 70.7239 | 71.6131 | 70.8796 | 70.8836
Maximum 14 day | 59.2705 | 67.5685 | 68.1942 | 68.6359 | 68.6502
Statistic | Pre-settlement + infiltration adjusted | Observed | Proposed-all 50 adjusted | Proposed-all 10 adjusted | Proposed-all 90 adjusted
2001 Selected habitat area, in m2 per 100 m of stream channel
Mean | 25.9468 | 25.6183 | 25.8086 | 25.7706 | 25.9987
Median | 22.1596 | 24.035 | 24.7171 | 23.799 | 23.8892
Minimum | 0.089414 | 0.1837 | 0.21744 | 0.012323 | 0.0013223
Minimum 7 day | 1.3103 | 0.95284 | 0.95068 | 0.86413 | 0.86374
Minimum 14 day | 7.9706 | 5.4181 | 5.3988 | 5.0943 | 5.1634
Maximum | 71.3151 | 66.1601 | 65.7718 | 64.4915 | 64.8713
Maximum 7 day | 67.7062 | 60.1976 | 59.9653 | 60.8323 | 61.185
Maximum 14 day | 49.1127 | 59.3241 | 59.0591 | 58.8048 | 59.1777
Statistic | Pre-settlement + infiltration adjusted | Observed | Proposed-all 50 adjusted | Proposed-all 10 adjusted | Proposed-all 90 adjusted
2002 Selected habitat area, in m2 per 100 m of stream channel
Mean | 49.9081 | 43.5505 | 44.1791 | 45.354 | 45.4906
Median | 52.1933 | 47.4874 | 48.7247 | 49.5003 | 49.5487
Minimum | 7.5773 | 3.2245 | 3.3445 | 3.5705 | 3.5884
Minimum 7 day | 19.0935 | 7.4919 | 7.554 | 7.365 | 7.4504
Minimum 14 day | 30.3422 | 12.4758 | 12.4275 | 12.3202 | 12.6716
Maximum | 75.1642 | 74.0286 | 74.1417 | 75.3625 | 75.3058
Maximum 7 day | 72.9498 | 71.6916 | 72.591 | 73.1978 | 73.2028
Maximum 14 day | 62.2898 | 61.6985 | 62.0634 | 64.6471 | 64.6777
Statistic | Pre-settlement + infiltration adjusted | Observed | Proposed-all 50 adjusted | Proposed-all 10 adjusted | Proposed-all 90 adjusted
2003 Selected habitat area, in m2 per 100 m of stream channel
Mean | 40.2278 | 44.4574 | 44.5953 | 44.7353 | 44.7526
Median | 45.2565 | 58.067 | 56.9415 | 58.0513 | 58.15
Minimum | 0 | 0.039926 | 0.053893 | 0.014241 | 0.013045
Minimum 7 day | 1.1276 | 2.1174 | 2.0703 | 1.9801 | 1.9899
Minimum 14 day | 6.1913 | 6.9787 | 6.9651 | 6.5038 | 6.539
Maximum | 75.1584 | 75.3895 | 75.1196 | 75.1438 | 75.4218
Maximum 7 day | 71.6205 | 72.6085 | 73.0645 | 73.3715 | 73.3768
Maximum 14 day | 70.4825 | 70.9083 | 71.4659 | 71.562 | 71.5824
Statistic | Pre-settlement + infiltration adjusted | Observed | Proposed-all 50 adjusted | Proposed-all 10 adjusted | Proposed-all 90 adjusted
2004 Selected habitat area, in m2 per 100 m of stream channel
Mean | 15.029 | 10.5244 | 9.9238 | 9.6338 | 9.9672
Median | 4.2029 | 1.9883 | 1.8475 | 1.9574 | 2.0151
Minimum | 0 | 0 | 0.001147 | 0.054347 | 0.053223
Minimum 7 day | 0.50077 | 0.41005 | 0.40968 | 0.3921 | 0.39575
Minimum 14 day | 1.56 | 0.77328 | 0.77698 | 0.77335 | 0.77604
Maximum | 74.3139 | 55.7014 | 55.0877 | 54.9578 | 56.874
Maximum 7 day | 59.1678 | 48.3761 | 47.2544 | 46.2935 | 48.1759
Maximum 14 day | 47.2695 | 40.0658 | 38.1057 | 36.4705 | 37.9393

## cat fall flathead catfish 20
Table 29. Summary statistics for simulated daily fish habitat area, by model scenario, at the Marais des Cygnes River RCHRES 90, water years 1995 through 2004 [m, meters; m2, square meters]
Statistic | Pre-settlement + infiltration adjusted | Observed | Proposed-all 50 adjusted | Proposed-all 10 adjusted | Proposed-all 90 adjusted
1995-2004 Selected habitat area, in m2 per 100 m of stream channel
Mean | 123 | 135 | 135 | 134 | 134
Median | 104 | 162 | 160 | 160 | 158
Minimum | 0 | 0 | 0 | 0 | 0
Maximum | 271 | 271 | 271 | 271 | 271
Statistic | Pre-settlement + infiltration adjusted | Observed | Proposed-all 50 adjusted | Proposed-all 10 adjusted | Proposed-all 90 adjusted
1995 Selected habitat area, in m2 per 100 m of stream channel
Mean | 113.5916 | 111.1416 | 110.3148 | 108.6195 | 108.5718
Median | 81.2205 | 46.3848 | 44.3732 | 43.7437 | 43.7859
Minimum | 7.3903 | 1.1683 | 2.3534 | 0.03228 | 0.033596
Minimum 7 day | 21.9656 | 21.8753 | 19.2884 | 17.0088 | 16.9941
Minimum 14 day | 29.5192 | 25.74 | 23.4761 | 20.6388 | 20.6057
Maximum | 268.7944 | 269.5496 | 270.7096 | 269.2812 | 269.2947
Maximum 7 day | 256.3668 | 257.6312 | 259.3281 | 256.6072 | 256.6073
Maximum 14 day | 222.686 | 248.2848 | 246.6718 | 250.7482 | 250.7482
Statistic | Pre-settlement + infiltration adjusted | Observed | Proposed-all 50 adjusted | Proposed-all 10 adjusted | Proposed-all 90 adjusted
1996 Selected habitat area, in m2 per 100 m of stream channel
Mean | 161.6318 | 194.7811 | 196.1379 | 197.8692 | 197.7766
Median | 189.2006 | 223.5627 | 226.7869 | 225.9167 | 225.3584
Minimum | 7.1271 | 45.1456 | 45.2819 | 45.25 | 45.2615
Minimum 7 day | 13.5468 | 48.2466 | 47.6149 | 50.4407 | 50.46
Minimum 14 day | 36.1595 | 49.7788 | 49.7896 | 54.2922 | 54.3125
Maximum | 269.0774 | 269.5496 | 270.5923 | 270.2435 | 269.534
Maximum 7 day | 251.1296 | 259.8966 | 258.011 | 258.5621 | 258.6348
Maximum 14 day | 232.9733 | 255.2264 | 254.8778 | 255.26 | 255.4
Statistic | Pre-settlement + infiltration adjusted | Observed | Proposed-all 50 adjusted | Proposed-all 10 adjusted | Proposed-all 90 adjusted
1997 Selected habitat area, in m2 per 100 m of stream channel
Mean | 81.3727 | 57.3943 | 56.0228 | 53.3698 | 53.6054
Median | 42.7931 | 29.0706 | 28.2582 | 24.5184 | 24.4961
Minimum | 0.086227 | 4.1676 | 6.228 | 4.6582 | 4.6174
Minimum 7 day | 10.4831 | 7.8881 | 7.5788 | 7.3512 | 7.3447
Minimum 14 day | 19.9094 | 12.4193 | 11.1075 | 9.8835 | 10.0347
Maximum | 268.0956 | 270.5236 | 271.2547 | 269.8089 | 270.3748
Maximum 7 day | 235.467 | 246.138 | 245.063 | 239.7593 | 240.0563
Maximum 14 day | 171.1926 | 150.3461 | 149.1668 | 143.882 | 144.3326
Statistic | Pre-settlement + infiltration adjusted | Observed | Proposed-all 50 adjusted | Proposed-all 10 adjusted | Proposed-all 90 adjusted
1998 Selected habitat area, in m2 per 100 m of stream channel
Mean | 104.5093 | 117.2035 | 114.8259 | 111.5369 | 111.4438
Median | 61.5512 | 96.3346 | 88.6053 | 86.8727 | 85.6014
Minimum | 0.28618 | 6.1832 | 6.0678 | 6.2925 | 6.293
Minimum 7 day | 6.3627 | 11.5661 | 9.3404 | 8.3192 | 8.2907
Minimum 14 day | 14.7992 | 16.0921 | 13.3846 | 12.2962 | 12.386
Maximum | 268.3822 | 268.343 | 268.2066 | 270.8435 | 270.7295
Maximum 7 day | 258.7137 | 250.1312 | 252.526 | 253.7639 | 253.6781
Maximum 14 day | 222.6497 | 227.579 | 225.6474 | 222.7381 | 221.897
Statistic | Pre-settlement + infiltration adjusted | Observed | Proposed-all 50 adjusted | Proposed-all 10 adjusted | Proposed-all 90 adjusted
1999 Selected habitat area, in m2 per 100 m of stream channel
Mean | 24.9351 | 15.7256 | 18.8162 | 19.0195 | 19.0495
Median | 21.6815 | 8 | 7.8955 | 7.9308 | 7.9353
Minimum | 0 | 0 | 0 | 0 | 0
Minimum 7 day | 0 | 0.018826 | 0.017568 | 0 | 0
Minimum 14 day | 6.6288 | 3.8899 | 3.4284 | 2.87 | 2.8543
Maximum | 151.7526 | 96.0278 | 99.6151 | 106.0724 | 105.8746
Maximum 7 day | 84.8905 | 50.3173 | 68.914 | 71.6547 | 72.1696
Maximum 14 day | 57.4831 | 33.3664 | 45.1395 | 47.3646 | 47.485
Statistic | Pre-settlement + infiltration adjusted | Observed | Proposed-all 50 adjusted | Proposed-all 10 adjusted | Proposed-all 90 adjusted
2000 Selected habitat area, in m2 per 100 m of stream channel
Mean | 100.4842 | 125.9343 | 120.062 | 116.3628 | 117.4835
Median | 66.8523 | 102.0979 | 79.4331 | 80.1744 | 80.9703
Minimum | 0.10216 | 6.1613 | 6.4495 | 6.1776 | 6.1924
Minimum 7 day | 17.6152 | 10.653 | 10.3816 | 10.9402 | 10.98
Minimum 14 day | 24.4276 | 19.3006 | 19.1936 | 19.8929 | 19.9249
Maximum | 266.2565 | 262.1377 | 267.9884 | 266.3088 | 268.4856
Maximum 7 day | 241.2492 | 251.7704 | 245.0494 | 239.9966 | 247.1078
Maximum 14 day | 200.5929 | 241.0619 | 235.5288 | 231.5335 | 233.796
Statistic | Pre-settlement + infiltration adjusted | Observed | Proposed-all 50 adjusted | Proposed-all 10 adjusted | Proposed-all 90 adjusted
2001 Selected habitat area, in m2 per 100 m of stream channel
Mean | 204.6037 | 192.0545 | 189.7741 | 193.7248 | 193.0966
Median | 219.2503 | 203.4366 | 202.5568 | 205.2038 | 203.5046
Minimum | 38.2505 | 62.1493 | 70.2881 | 68.1652 | 68.1308
Minimum 7 day | 100.1321 | 157.0461 | 153.1368 | 157.2774 | 157.1902
Minimum 14 day | 136.0007 | 167.9884 | 160.2811 | 162.5656 | 162.4797
Maximum | 271.1112 | 270.5236 | 264.6959 | 270.7664 | 270.2995
Maximum 7 day | 261.4427 | 234.1794 | 226.419 | 229.4676 | 229.3244
Maximum 14 day | 245.7923 | 218.8546 | 211.8221 | 213.9436 | 213.7519
Statistic | Pre-settlement + infiltration adjusted | Observed | Proposed-all 50 adjusted | Proposed-all 10 adjusted | Proposed-all 90 adjusted
2002 Selected habitat area, in m2 per 100 m of stream channel
Mean | 153.3751 | 159.2231 | 159.1563 | 158.6985 | 158.0339
Median | 168.8099 | 189.0169 | 189.6999 | 190.1607 | 188.1969
Minimum | 20.8448 | 24.5435 | 24.5239 | 22.162 | 22.1972
Minimum 7 day | 41.5943 | 29.977 | 29.9737 | 29.8026 | 29.7864
Minimum 14 day | 67.2748 | 39.1557 | 39.328 | 41.2925 | 41.3508
Maximum | 268.665 | 271.1584 | 270.6004 | 270.795 | 270.6817
Maximum 7 day | 253.373 | 248.1594 | 249.1262 | 250.4501 | 250.4289
Maximum 14 day | 237.1352 | 240.0276 | 241.4123 | 247.8215 | 247.675
Statistic | Pre-settlement + infiltration adjusted | Observed | Proposed-all 50 adjusted | Proposed-all 10 adjusted | Proposed-all 90 adjusted
2003 Selected habitat area, in m2 per 100 m of stream channel
Mean | 160.291 | 215.9169 | 216.9198 | 219.0944 | 218.791
Median | 192.2842 | 218.5233 | 218.7544 | 221.9084 | 221.3958
Minimum | 11.2537 | 49.9009 | 52.7044 | 57.4963 | 56.8644
Minimum 7 day | 14.9767 | 157.9014 | 154.7195 | 149.3226 | 149.15
Minimum 14 day | 24.6498 | 176.0833 | 173.7388 | 172.2174 | 172.0963
Maximum | 271.147 | 268.4401 | 269.6268 | 268.6719 | 268.631
Maximum 7 day | 251.7032 | 246.8954 | 249.3585 | 255.9887 | 255.9728
Maximum 14 day | 238.2944 | 240.502 | 241.8687 | 243.083 | 243.0132
Statistic | Pre-settlement + infiltration adjusted | Observed | Proposed-all 50 adjusted | Proposed-all 10 adjusted | Proposed-all 90 adjusted
2004 Selected habitat area, in m2 per 100 m of stream channel
Mean | 126.0522 | 164.6424 | 164.9444 | 164.9767 | 163.1573
Median | 108.8604 | 179.7038 | 179.6241 | 183.7438 | 177.5733
Minimum | 18.6478 | 22.8065 | 21.3578 | 20.5888 | 20.6561
Minimum 7 day | 28.1796 | 41.4393 | 38.9033 | 34.877 | 34.7859
Minimum 14 day | 31.1583 | 43.8863 | 42.3267 | 38.042 | 38.009
Maximum | 271.3547 | 270.918 | 269.5224 | 271.2045 | 271.2248
Maximum 7 day | 244.2863 | 259.4024 | 259.2633 | 257.8763 | 257.9051
Maximum 14 day | 234.246 | 254.7271 | 255.1307 | 255.4997 | 255.4561

## cat 22 fall channel catfish
Table 29. Summary statistics for simulated daily fish habitat area, by model scenario, at the Marais des Cygnes River RCHRES 90, water years 1995 through 2004 [m, meters; m2, square meters]
Statistic | Pre-settlement + infiltration adjusted | Observed | Proposed-all 50 adjusted | Proposed-all 10 adjusted | Proposed-all 90 adjusted
1995-2004 Selected habitat area, in m2 per 100 m of stream channel
Mean | 7.31 | 7.1 | 6.96 | 6.99 | 6.97
Median | 3.54 | 3.53 | 3.69 | 3.92 | 3.79
Minimum | 0 | 0 | 0 | 0 | 0
Maximum | 62.9 | 107 | 63.1 | 61.9 | 62.6
Statistic | Pre-settlement + infiltration adjusted | Observed | Proposed-all 50 adjusted | Proposed-all 10 adjusted | Proposed-all 90 adjusted
1995 Selected habitat area, in m2 per 100 m of stream channel
Mean | 8.4959 | 14.0621 | 14.6736 | 15.2246 | 15.1589
Median | 7.4742 | 8.1194 | 7.9841 | 8.4206 | 8.4207
Minimum | 0 | 0.47157 | 0.46236 | 0.2853 | 0.2853
Minimum 7 day | 0 | 0.68698 | 0.64854 | 0.83759 | 0.83759
Minimum 14 day | 0.10563 | 1.12 | 1.0016 | 1.2147 | 1.2147
Maximum | 62.3841 | 61.7195 | 60.4478 | 57.8394 | 58.0173
Maximum 7 day | 25.1558 | 42.0172 | 46.5719 | 48.9244 | 48.9718
Maximum 14 day | 19.4388 | 34.9487 | 38.37 | 40.6394 | 40.4803
Statistic | Pre-settlement + infiltration adjusted | Observed | Proposed-all 50 adjusted | Proposed-all 10 adjusted | Proposed-all 90 adjusted
1996 Selected habitat area, in m2 per 100 m of stream channel
Mean | 0.84512 | 2.1552 | 2.2193 | 2.2783 | 2.2656
Median | 0.10387 | 0.96506 | 1.0409 | 1.0858 | 1.0816
Minimum | 0 | 0 | 0 | 0 | 0
Minimum 7 day | 0 | 0.091652 | 0.088644 | 0.1149 | 0.11621
Minimum 14 day | 0 | 0.52713 | 0.52129 | 0.48755 | 0.48659
Maximum | 8.9974 | 8.4429 | 8.5239 | 8.2821 | 8.2658
Maximum 7 day | 6.5243 | 7.751 | 7.755 | 7.723 | 7.7205
Maximum 14 day | 3.3881 | 7.6875 | 7.6879 | 7.682 | 7.6815
Statistic | Pre-settlement + infiltration adjusted | Observed | Proposed-all 50 adjusted | Proposed-all 10 adjusted | Proposed-all 90 adjusted
1997 Selected habitat area, in m2 per 100 m of stream channel
Mean | 16.782 | 17.259 | 16.6498 | 15.8721 | 15.8467
Median | 7.846 | 8.0609 | 7.7489 | 7.6576 | 7.6339
Minimum | 1.1203 | 1.0747 | 1.121 | 1.1502 | 1.0829
Minimum 7 day | 3.4294 | 2.7966 | 2.9552 | 3.3068 | 3.1888
Minimum 14 day | 6.0058 | 5.8322 | 5.7304 | 5.3929 | 5.3022
Maximum | 62.3921 | 61.7195 | 61.9851 | 61.2185 | 61.3263
Maximum 7 day | 43.0049 | 52.0136 | 51.9358 | 49.3886 | 49.3807
Maximum 14 day | 36.2168 | 40.6575 | 39.719 | 38.4078 | 38.1767
Statistic | Pre-settlement + infiltration adjusted | Observed | Proposed-all 50 adjusted | Proposed-all 10 adjusted | Proposed-all 90 adjusted
1998 Selected habitat area, in m2 per 100 m of stream channel
Mean | 11.3782 | 10.0642 | 9.411 | 9.3549 | 9.3594
Median | 5.0139 | 5.8025 | 5.9939 | 6.1708 | 6.1508
Minimum | 0 | 0.032913 | 0.043696 | 0.046642 | 0.018587
Minimum 7 day | 0 | 0.58515 | 0.60935 | 0.63104 | 0.58793
Minimum 14 day | 0.48582 | 1.78 | 1.8795 | 1.9869 | 1.9491
Maximum | 59.3243 | 58.655 | 57.6713 | 61.9118 | 62.5641
Maximum 7 day | 42.0902 | 27.6895 | 27.3778 | 27.6411 | 27.6903
Maximum 14 day | 28.1479 | 23.6502 | 20.0981 | 18.9156 | 18.9573
Statistic | Pre-settlement + infiltration adjusted | Observed | Proposed-all 50 adjusted | Proposed-all 10 adjusted | Proposed-all 90 adjusted
1999 Selected habitat area, in m2 per 100 m of stream channel
Mean | 15.6432 | 7.3609 | 6.052 | 5.8 | 5.8405
Median | 8.415 | 4.9201 | 4.8385 | 4.7616 | 4.7444
Minimum | 3.0199 | 3.0183 | 2.4765 | 2.1857 | 2.1904
Minimum 7 day | 3.9546 | 3.9901 | 4.1616 | 4.1847 | 4.1881
Minimum 14 day | 5.1747 | 4.4008 | 4.3823 | 4.4103 | 4.4209
Maximum | 62.9445 | 106.9256 | 55.9342 | 56.4407 | 60.0888
Maximum 7 day | 33.8932 | 23.8088 | 17.6945 | 13.6744 | 14.2178
Maximum 14 day | 30.4443 | 13.5989 | 10.6388 | 8.9243 | 9.1809
Statistic | Pre-settlement + infiltration adjusted | Observed | Proposed-all 50 adjusted | Proposed-all 10 adjusted | Proposed-all 90 adjusted
2000 Selected habitat area, in m2 per 100 m of stream channel
Mean | 8.72 | 9.5195 | 10.0172 | 10.4292 | 10.3184
Median | 6.7349 | 6.1376 | 7.1198 | 7.6046 | 7.5137
Minimum | 0 | 0 | 0 | 0 | 0
Minimum 7 day | 0 | 0.41125 | 0.43378 | 0.50719 | 0.47445
Minimum 14 day | 0.20336 | 1.2528 | 1.3254 | 1.5051 | 1.4341
Maximum | 57.4096 | 61.7195 | 63.0886 | 59.9727 | 59.5897
Maximum 7 day | 26.2456 | 24.9544 | 26.7708 | 29.4458 | 29.5207
Maximum 14 day | 16.869 | 16.174 | 17.1667 | 18.6766 | 18.6914
Statistic | Pre-settlement + infiltration adjusted | Observed | Proposed-all 50 adjusted | Proposed-all 10 adjusted | Proposed-all 90 adjusted
2001 Selected habitat area, in m2 per 100 m of stream channel
Mean | 1.3474 | 0.64458 | 0.60685 | 0.65493 | 0.65139
Median | 0.59173 | 0.27966 | 0.28497 | 0.31437 | 0.2998
Minimum | 0 | 0 | 0 | 0 | 0
Minimum 7 day | 0 | 0.0086184 | 0.0069654 | 0.0070929 | 0.0069585
Minimum 14 day | 0.014173 | 0.053009 | 0.030255 | 0.03464 | 0.03425
Maximum | 8.9361 | 7.876 | 8.1961 | 8.2177 | 8.2059
Maximum 7 day | 6.9024 | 4.7984 | 4.7761 | 5.0162 | 5.034
Maximum 14 day | 4.1076 | 2.5306 | 2.4761 | 2.5971 | 2.603
Statistic | Pre-settlement + infiltration adjusted | Observed | Proposed-all 50 adjusted | Proposed-all 10 adjusted | Proposed-all 90 adjusted
2002 Selected habitat area, in m2 per 100 m of stream channel
Mean | 3.6829 | 6.2529 | 6.2775 | 6.3089 | 6.2939
Median | 1.6736 | 1.3081 | 1.2671 | 1.5635 | 1.5719
Minimum | 0 | 0 | 0 | 0 | 0
Minimum 7 day | 0 | 0.071019 | 0.072688 | 0.099016 | 0.070072
Minimum 14 day | 0 | 0.16763 | 0.17561 | 0.17044 | 0.14305
Maximum | 9.8991 | 35.5323 | 35.4596 | 35.43 | 35.3752
Maximum 7 day | 8.648 | 33.3959 | 33.3092 | 32.5623 | 32.5135
Maximum 14 day | 8.4234 | 21.8566 | 21.8064 | 21.4642 | 21.4313
Statistic | Pre-settlement + infiltration adjusted | Observed | Proposed-all 50 adjusted | Proposed-all 10 adjusted | Proposed-all 90 adjusted
2003 Selected habitat area, in m2 per 100 m of stream channel
Mean | 2.1152 | 0.82026 | 0.78224 | 0.74726 | 0.74168
Median | 0.7397 | 0.50434 | 0.50264 | 0.55419 | 0.54582
Minimum | 0 | 0 | 0 | 0 | 0
Minimum 7 day | 0 | 0.0091944 | 0.0024828 | 0 | 0
Minimum 14 day | 0 | 0.067034 | 0.060617 | 0.067191 | 0.067028
Maximum | 8.823 | 5.6473 | 4.5992 | 4.2532 | 4.2625
Maximum 7 day | 7.8315 | 3.4729 | 2.9346 | 2.0355 | 2.0358
Maximum 14 day | 6.3925 | 1.7915 | 1.5211 | 1.3788 | 1.3812
Statistic | Pre-settlement + infiltration adjusted | Observed | Proposed-all 50 adjusted | Proposed-all 10 adjusted | Proposed-all 90 adjusted
2004 Selected habitat area, in m2 per 100 m of stream channel
Mean | 4.0935 | 2.9027 | 2.9511 | 3.2245 | 3.2184
Median | 1.0864 | 0.51246 | 0.51239 | 0.55789 | 0.51134
Minimum | 0 | 0 | 0 | 0 | 0
Minimum 7 day | 0 | 0 | 0 | 0 | 0
Minimum 14 day | 0 | 0.01231 | 0.0087543 | 0.011524 | 0.0047007
Maximum | 44.0297 | 48.4002 | 51.0633 | 59.6183 | 59.5188
Maximum 7 day | 15.9394 | 14.0305 | 14.4857 | 16.0453 | 16.0289
Maximum 14 day | 13.9136 | 11.0691 | 11.3736 | 12.6263 | 12.64

## cat 24 fall stonecat
Table 29. Summary statistics for simulated daily fish habitat area, by model scenario, at the Marais des Cygnes River RCHRES 90, water years 1995 through 2004 [m, meters; m2, square meters]
Statistic | Pre-settlement + infiltration adjusted | Observed | Proposed-all 50 adjusted | Proposed-all 10 adjusted | Proposed-all 90 adjusted
1995-2004 Selected habitat area, in m2 per 100 m of stream channel
Mean | 91.1 | 101 | 100 | 99.7 | 99.7
Median | 85.5 | 128 | 127 | 126 | 125
Minimum | 0.851 | 1.21 | 0.893 | 1 | 0.952
Maximum | 167 | 167 | 167 | 167 | 167
Statistic | Pre-settlement + infiltration adjusted | Observed | Proposed-all 50 adjusted | Proposed-all 10 adjusted | Proposed-all 90 adjusted
1995 Selected habitat area, in m2 per 100 m of stream channel
Mean | 82.855 | 78.4124 | 78.4812 | 77.0065 | 76.9542
Median | 67.4077 | 43.4683 | 42.0154 | 43.2695 | 43.2631
Minimum | 5.5703 | 2.1388 | 2.4736 | 1.7049 | 1.7007
Minimum 7 day | 18.9679 | 16.916 | 15.2729 | 13.9444 | 13.886
Minimum 14 day | 24.5997 | 22.5305 | 20.8555 | 19.675 | 19.5931
Maximum | 167.092 | 167.0596 | 167.0976 | 167.0817 | 167.0815
Maximum 7 day | 165.515 | 166.8976 | 166.9622 | 166.9497 | 166.9497
Maximum 14 day | 156.2951 | 165.6966 | 166.1906 | 165.6902 | 165.6902
Statistic | Pre-settlement + infiltration adjusted | Observed | Proposed-all 50 adjusted | Proposed-all 10 adjusted | Proposed-all 90 adjusted
1996 Selected habitat area, in m2 per 100 m of stream channel
Mean | 124.3453 | 138.7808 | 138.9325 | 140.002 | 140.0509
Median | 162.2717 | 166.6655 | 166.5542 | 166.054 | 166.309
Minimum | 6.317 | 32.0048 | 32.0889 | 32.0692 | 32.0763
Minimum 7 day | 12.0069 | 34.457 | 33.9402 | 36.2579 | 36.2734
Minimum 14 day | 32.0492 | 35.7145 | 35.7182 | 39.4073 | 39.4207
Maximum | 167.0504 | 167.0885 | 167.1081 | 167.1061 | 167.102
Maximum 7 day | 166.9966 | 166.9814 | 166.9993 | 167.01 | 167.0065
Maximum 14 day | 166.7119 | 164.4955 | 164.4743 | 165.0038 | 164.856
Statistic | Pre-settlement + infiltration adjusted | Observed | Proposed-all 50 adjusted | Proposed-all 10 adjusted | Proposed-all 90 adjusted
1997 Selected habitat area, in m2 per 100 m of stream channel
Mean | 59.4099 | 42.2244 | 41.2112 | 39.3737 | 39.5664
Median | 39.5612 | 23.946 | 22.9431 | 20.5315 | 20.6439
Minimum | 1.2583 | 4.0834 | 5.3291 | 4.6742 | 4.625
Minimum 7 day | 9.3131 | 6.4093 | 6.0515 | 6.5318 | 6.6682
Minimum 14 day | 18.6442 | 10.7884 | 9.5234 | 8.3449 | 8.514
Maximum | 167.0938 | 167.1077 | 167.0664 | 167.0638 | 167.1069
Maximum 7 day | 152.4628 | 157.073 | 156.123 | 153.3967 | 154.148
Maximum 14 day | 115.2493 | 100.6154 | 99.6655 | 96.17 | 96.6859
Statistic | Pre-settlement + infiltration adjusted | Observed | Proposed-all 50 adjusted | Proposed-all 10 adjusted | Proposed-all 90 adjusted
1998 Selected habitat area, in m2 per 100 m of stream channel
Mean | 77.3834 | 84.1471 | 82.2878 | 79.8789 | 79.9895
Median | 53.2469 | 82.9006 | 78.7936 | 73.0119 | 72.8733
Minimum | 0.85119 | 5.3009 | 5.2678 | 5.3301 | 5.3362
Minimum 7 day | 5.7835 | 8.6667 | 6.3129 | 5.7219 | 5.727
Minimum 14 day | 14.3824 | 13.5512 | 10.7755 | 9.9429 | 10.0771
Maximum | 167.0954 | 167.0885 | 167.0911 | 167.0347 | 167.1068
Maximum 7 day | 166.8137 | 166.9237 | 166.9528 | 166.8769 | 166.8618
Maximum 14 day | 152.0969 | 159.7952 | 158.9978 | 157.2718 | 157.7258
Statistic | Pre-settlement + infiltration adjusted | Observed | Proposed-all 50 adjusted | Proposed-all 10 adjusted | Proposed-all 90 adjusted
1999 Selected habitat area, in m2 per 100 m of stream channel
Mean | 23.3102 | 18.233 | 21.3451 | 21.5996 | 21.6773
Median | 18.6439 | 8.9076 | 9.1824 | 9.1286 | 9.0463
Minimum | 0.91712 | 1.2066 | 0.89342 | 1.0031 | 0.95215
Minimum 7 day | 3.1966 | 4.4503 | 4.3781 | 4.5885 | 4.5863
Minimum 14 day | 10.6317 | 7.8724 | 6.1126 | 5.8199 | 5.7987
Maximum | 106.052 | 113.2355 | 117.8554 | 126.2705 | 126.0347
Maximum 7 day | 61.8919 | 53.4952 | 78.4736 | 81.7156 | 82.3842
Maximum 14 day | 45.6544 | 35.7004 | 48.7064 | 51.5896 | 51.7774
Statistic | Pre-settlement + infiltration adjusted | Observed | Proposed-all 50 adjusted | Proposed-all 10 adjusted | Proposed-all 90 adjusted
2000 Selected habitat area, in m2 per 100 m of stream channel
Mean | 77.1431 | 86.6351 | 83.3263 | 81.1001 | 81.7667
Median | 54.6046 | 75.3199 | 59.6484 | 60.096 | 60.6472
Minimum | 1.4802 | 5.2602 | 5.2652 | 5.3415 | 5.3584
Minimum 7 day | 14.9055 | 8.6203 | 8.2435 | 9.0613 | 9.1083
Minimum 14 day | 24.4192 | 16.9121 | 16.9658 | 17.9855 | 18.0258
Maximum | 167.0833 | 167.0596 | 167.0932 | 167.078 | 167.096
Maximum 7 day | 166.8234 | 163.1003 | 163.3939 | 164.2562 | 163.8396
Maximum 14 day | 148.1745 | 160.666 | 160.6798 | 161.0357 | 160.7506
Statistic | Pre-settlement + infiltration adjusted | Observed | Proposed-all 50 adjusted | Proposed-all 10 adjusted | Proposed-all 90 adjusted
2001 Selected habitat area, in m2 per 100 m of stream channel
Mean | 149.6508 | 153.4024 | 152.7917 | 154.698 | 154.4075
Median | 166.6918 | 166.704 | 166.6915 | 166.7174 | 166.7034
Minimum | 27.754 | 45.8717 | 52.5636 | 60.4167 | 60.3862
Minimum 7 day | 87.823 | 121.6745 | 124.2166 | 124.7202 | 124.519
Minimum 14 day | 119.7621 | 135.1481 | 137.5203 | 140.5103 | 140.3864
Maximum | 167.1111 | 167.1077 | 167.0743 | 167.042 | 167.0416
Maximum 7 day | 166.989 | 166.866 | 166.7825 | 166.7948 | 166.7963
Maximum 14 day | 166.5754 | 166.7725 | 166.7713 | 166.7798 | 166.7798
Statistic | Pre-settlement + infiltration adjusted | Observed | Proposed-all 50 adjusted | Proposed-all 10 adjusted | Proposed-all 90 adjusted
2002 Selected habitat area, in m2 per 100 m of stream channel
Mean | 110.5476 | 117.9655 | 117.7276 | 116.4965 | 116.3545
Median | 116.3655 | 162.3932 | 161.258 | 155.7647 | 155.3646
Minimum | 18.4753 | 19.6538 | 19.6772 | 17.8355 | 17.8572
Minimum 7 day | 36.0534 | 25.3977 | 24.7458 | 24.212 | 24.2376
Minimum 14 day | 59.6275 | 32.6533 | 32.7726 | 34.2707 | 34.3016
Maximum | 167.0971 | 167.0693 | 167.0976 | 167.0825 | 167.079
Maximum 7 day | 166.9266 | 166.9358 | 166.9368 | 166.9581 | 166.9573
Maximum 14 day | 159.4144 | 166.455 | 166.7349 | 166.1923 | 166.1794
Statistic | Pre-settlement + infiltration adjusted | Observed | Proposed-all 50 adjusted | Proposed-all 10 adjusted | Proposed-all 90 adjusted
2003 Selected habitat area, in m2 per 100 m of stream channel
Mean | 114.2763 | 161.3393 | 161.5542 | 161.8341 | 161.8158
Median | 137.7655 | 166.7818 | 166.7865 | 166.8016 | 166.7988
Minimum | 9.9745 | 44.2286 | 46.7134 | 50.9605 | 50.4005
Minimum 7 day | 13.2743 | 139.4572 | 136.9985 | 132.3488 | 132.1958
Minimum 14 day | 21.8478 | 151.3951 | 150.3368 | 148.0985 | 148.002
Maximum | 167.0814 | 167.0773 | 167.1026 | 167.0971 | 167.0969
Maximum 7 day | 166.9677 | 166.9029 | 166.9306 | 166.9456 | 166.945
Maximum 14 day | 166.8735 | 166.8251 | 166.8238 | 166.8335 | 166.8321
Statistic | Pre-settlement + infiltration adjusted | Observed | Proposed-all 50 adjusted | Proposed-all 10 adjusted | Proposed-all 90 adjusted
2004 Selected habitat area, in m2 per 100 m of stream channel
Mean | 92.0459 | 125.8443 | 125.9685 | 125.8667 | 124.6869
Median | 96.486 | 157.7962 | 156.526 | 156.8917 | 153.6567
Minimum | 16.528 | 18.2328 | 17.3397 | 16.8656 | 16.9071
Minimum 7 day | 22.836 | 30.3699 | 28.5775 | 26.0456 | 25.9959
Minimum 14 day | 24.6182 | 32.8484 | 31.8046 | 29.0741 | 29.0551
Maximum | 167.1125 | 167.11 | 167.102 | 167.1116 | 167.1117
Maximum 7 day | 166.8966 | 167.0033 | 167.0092 | 166.813 | 166.8039
Maximum 14 day | 164.407 | 164.3579 | 165.3048 | 166.0902 | 165.8131