## Overall Reach Summary
U.S. Geological Survey Scientific Investigations Report 2009-5084
Appendix A. Study Reach Data.
[NA, not applicable; ND, not determined]
Reach ID | Stream Name | Watershed (USGS) | Study Type | Measurement Date | Latitude (decimal degrees) | Longitude (decimal degrees) | Reach length (ft) | Profile type1 | Profile qualifier1 | Channel gradient (ft/ft) | Maximum bankfull depth (ft) | Mean bankfull depth (ft) | Entrenchment ratio | Bankfull width (ft) | Width/depth ratio | Flood-prone width (ft) | Sinuosity | Bed material1 | Bank material1 | Channel modification1 | Lake Reach | Discharge at time of survey (ft3/s) | Total types of habitat units | Dominant habitat unit | Secondary habitat unit | Pools (percent of wetted area) | Glides (percent of wetted area) | Riffles (percent of wetted area) | Runs (percent of wetted area) | Cascades (percent of wetted area) | Other (percent of wetted area) | Maximum Pool Depth | Pool Type | Dominant/Subdominant bed material2 | Spawning gravel amount and type2 | Total Cover (percent)2 | Dominant cover type2 | Subdominant cover type2 | Off-channel habitat2 | Riparian vegetation type2 | Over-stream canopy closure2 | Large woody debris (pieces per reach)2
LM-00-01 | Little Meadow Creek | Little Meadow Creek | stream network | 2005-08-25 | -149.7818 | 61.5658 | 3950 | 2 | z | 0.008 | 3.7 | 3.1 | 34.8 | 31.6 | 10.3 | 1100 | 1.5 | 2 | 2 | 1 | No | 73.3 | 2 | Run | Pool | 16.5 | 0 | 0 | 83.5 | 0 | 0 | 5.3 | Scour | S/G | L/AR | 85.5 | IV | OV | 0 | S | 1 | 1
LM-00-02 | Little Meadow Creek | Little Meadow Creek | stream network | 2005-08-23 | -149.7695 | 61.569 | 8510 | 2 | z | 0.006 | 2 | 1.3 | 8.8 | 32.8 | 26.2 | 265 | 1.3 | 2 | 2 | 1 | No | 48.9 | 3 | Run | Pool | 12.7 | 0 | 1.6 | 85.7 | 0 | 0 | 2.9 | Scour | G/S | H/AR | 81.8 | IV | OV | 0 | S | 1 | 1
LM-00-03 | Little Meadow Creek | Little Meadow Creek | stream network | 2005-08-23 | -149.7403 | 61.5757 | 1990 | 2 | z | 0.0003 | 4 | 3 | 7.5 | 37.4 | 12.7 | 280 | 1.4 | 2 | 2 | 1 | No | 52.4 | 2 | Run | Pool | 20.4 | 0 | 0 | 79.6 | 0 | 0 | 4 | Scour | S/N | N/N | 98.9 | IV | OV | 0 | S | 1 | 0
LM-00-04 | Little Meadow Creek | Little Meadow Creek | stream network | 2005-08-19 | -149.7328 | 61.5764 | 850 | 1 | c | 0.005 | 1.3 | 0.7 | 1.9 | 60.9 | 82.6 | 115 | ND | 4 | 2 | 1 | No | 40.5 | 4 | Run | Riffle | 21.3 | 6.7 | 21.8 | 50.2 | 0 | 0 | 1.7 | Scour | C/G | H/AR | 18.4 | IV | OV | SC/G/145 | M | 1 | 15
LM-00-05 | Little Meadow Creek | Little Meadow Creek | stream network | NA | -149.7281 | 61.5763 | 800 | 2 | z | ND | ND | ND | ND | ND | ND | ND | ND | 2 | 2 | 4 | No | ND | ND | ND | ND | ND | ND | ND | ND | ND | ND | ND | ND | ND | ND | ND | ND | ND | ND | ND | ND | ND
LM-00-06 | Little Meadow Creek | Little Meadow Creek | stream network | 2005-08-02 | -149.7243 | 61.5757 | 700 | 1 | g | 0.0034 | 1.4 | 0.5 | 5.6 | 21.9 | 44.1 | 123 | 1.1 | 4 | 2 | 2 | No | 30.4 | 4 | Run | Pool | 35 | 7.4 | 6 | 51.6 | 0 | 0 | 2.2 | Scour | G/N | H/AR | 73.1 | IV | OV | SC/G/20 | M | 3 | 1
LM-00-07 | Little Meadow Creek | Little Meadow Creek | stream network | 2005-07-22 | -149.7206 | 61.5756 | 2300 | 1 | g | 0.01 | 0.8 | 0.7 | 5.4 | 12.6 | 17.8 | 68 | 1.3 | 4 | 2 | 1 | No | 7.9 | 4 | Run | Riffle | 27.6 | 8.1 | 28.7 | 35.6 | 0 | 0 | 1 | Scour/Dammed | G/S | L/AR | 7.1 | C | LWD | 0 | M | 4 | 33
LM-00-08 | Little Meadow Creek | Little Meadow Creek | stream network | 2005-06-24 | -149.7107 | 61.5771 | 790 | 2 | s | 0.0039 | 2 | 1.4 | 5 | 8.9 | 6.5 | 44 | ND | 3 | 2 | 1 | No | 15 | 2 | Run | Pool | 25.9 | 0 | 0 | 74.1 | 0 | 0 | 1.6 | Scour | G/S | L/AR | 62.1 | IV | C | 0 | S | 1 | 10
LM-00-09 | Little Meadow Creek | Little Meadow Creek | stream network | 2005-08-09 | -149.7067 | 61.5776 | 530 | 2 | g | 0.0075 | 1.3 | 0.9 | 5.4 | 7.4 | 8.6 | 40 | ND | 3.5 | 2 | 1 | No | 4.2 | 2 | Run | Riffle | 0 | 0 | 17.9 | 82.1 | 0 | 0 | NA | NA | G/S | H/AR | 62.7 | OV | IV | SC/G/17 | D | 2 | 1
LM-00-10 | Little Meadow Creek | Little Meadow Creek | stream network | 2005-08-05 | -149.704 | 61.5778 | 940 | 2 | g | 0.0001 | 2.1 | 0.9 | 11.3 | 13.3 | 15.1 | 150 | ND | 3 | 2 | 1 | No | 3.2 | 1 | Run | None | 0 | 0 | 0 | 100 | 0 | 0 | NA | NA | G/S | N/N | 41.4 | IV | OV | 0 | S | 1 | 2
LM-00-11 | Little Meadow Creek | Little Meadow Creek | stream network | 2005-08-24 | -149.6994 | 61.5785 | 5880 | 2 | z | 0.0001 | 3.1 | 3.1 | 42.5 | 10.2 | 3.3 | 435 | 1.4 | 2 | 2 | 1 | No | 2.1 | 1 | Run | None | 0 | 0 | 0 | 0 | 0 | 100 | NA | NA | S/S | N/N | N/D | IV | N | WL/G | S | 1 | 0
LM-00-12 | Little Meadow Creek | Little Meadow Creek | stream network | 2005-07-12 | -149.6799 | 61.5804 | 890 | 1 | c | 0.025 | 0.7 | 0.5 | 1.3 | 15.7 | 31.3 | 30 | ND | 5 | 5 | 1 | No | 9.5 | 3 | Riffle | Run | 13.3 | 0 | 71.8 | 15 | 0 | 0 | 2 | D | C/S,G,C | N/N | 2.9 | OV | IV | 0 | M | 4 | 13
LM-00-13 | Little Meadow Creek | Little Meadow Creek | stream network | 2005-07-12 | -149.6788 | 61.5822 | 460 | 1 | g | 0.005 | 2 | 1.1 | 7.4 | 15.6 | 14.4 | 115 | ND | 3.5 | 2 | 1 | No | 24.7 | 4 | Run | Riffle | 8.2 | 0 | 36 | 51 | 0 | 4.8 | 1.5 | Scour | S/C | N/N | 6.4 | OV | IV | 0 | S | 1 | 8
LM-00-14 | Little Meadow Creek | Little Meadow Creek | stream network | 2005-06-29 | -149.6789 | 61.5831 | 1270 | 1 | g | 0.007 | 1.9 | 1.4 | 17.3 | 7.5 | 5.4 | 130 | ND | 4 | 4 | 1 | No | 16.2 | 3 | Riffle | Run | 22.8 | 0 | 48 | 29.2 | 0 | 0 | 2 | Scour | C/G | L/AR | 11.5 | C | OV | 0 | M | 4 | 8
LM-00-15 | Little Meadow Creek | Little Meadow Creek | stream network | 2005-06-29 | -149.6722 | 61.5833 | 240 | 2 | z | 0.001 | 2.2 | 1.2 | 8.7 | 11.6 | 9.6 | 100 | ND | 2 | 2 | 1 | No | N/D | 3 | Run | Pool | 34.4 | 5.5 | 0 | 60.1 | 0 | 0 | 3 | Scour | G/S | L/AR | 6.7 | OV | IV | 0 | S | 1 | 5
LM-00-16 | Little Meadow Creek | Little Meadow Creek | stream network | 2005-06-28 | -149.671 | 61.5833 | 480 | 1 | c | 0.007 | 1.4 | 1.2 | 3.6 | 10.9 | 9.3 | 39 | ND | 4.5 | 4.5 | 1 | No | 20.9 | 3 | Riffle | Run | 24 | 0 | 43.1 | 32.9 | 0 | 0 | 1.5 | Scour | C/G | L/AR | 6.1 | OV | IV | 0 | M | 2 | 11
LM-00-17 | Little Meadow Creek | Little Meadow Creek | stream network | 2005-06-27 | -149.6715 | 61.5844 | 910 | 2 | z | 0.0018 | 3.4 | 2 | 34.2 | 7.6 | 3.8 | 260 | 1.6 | 2 | 2 | 1 | No | N/D | 2 | Run | Pool | 10.6 | 0 | 0 | 89.4 | 0 | 0 | 4 | Scour | S/N | N/N | 22.9 | OV | IV | 0 | S | 1 | 2
LM-00-18 | Little Meadow Creek | Little Meadow Creek | stream network | 2005-06-27 | -149.67 | 61.5859 | 1130 | 2 | z | 0.002 | 3.8 | 2 | 79.1 | 8.3 | 4.1 | 660 | 1.6 | 2 | 2 | 1 | No | 9.5 | 2 | Run | Pool | 46.8 | 0 | 0 | 53.2 | 0 | 0 | 3.7 | Scour | S/N | N/N | 25.3 | OV | IV | 0 | S | 1 | 0
LM-00-19 | Little Meadow Creek | Little Meadow Creek | stream network | 2005-07-01 | -149.6692 | 61.588 | 350 | 2 | z | 0.001 | 2.8 | 1.6 | 56.9 | 8.4 | 5.3 | 480 | 1.8 | 2 | 2 | 1 | No | 6.2 | 2 | Run | Pool | 17.4 | 0 | 0 | 82.6 | 0 | 0 | 5 | Scour | S/N | N/N | 31.3 | OV | C | 0 | C | 2 | 8
LM-00-20 | Little Meadow Creek | Little Meadow Creek | stream network | 2005-06-15 | -149.6693 | 61.5887 | 290 | 1 | b | 0.029 | 1.2 | 0.75 | 18 | 11 | 14.7 | 200 | ND | 4.5 | 6 | 1 | No | N/D | 2 | Riffle | Glide | 0 | 5 | 95 | 0 | 0 | 0 | NA | NA | C/B | H/AR | 9.6 | OV | C | 0 | D | 4 | 28
LM-00-21 | Little Meadow Creek | Little Meadow Creek | stream network | 2005-05-27 | -149.6695 | 61.5894 | 880 | 2 | c | 0.028 | 2.7 | 2 | 63 | 6.7 | 3.4 | 425 | 1.7 | 4 | 2 | 1 | No | 11.7 | 4 | Run | Riffle | 12.2 | 5.4 | 16 | 66.4 | 0 | 0 | 2.7 | Scour | G/S | L/AR | 73 | OV | C | SC/G/22.6;WL/P/39 | D | 1 | 26
LM-00-22 | Little Meadow Creek | Little Meadow Creek | stream network | 2005-05-25 | -149.6669 | 61.5909 | 220 | 2 | g | 0.0002 | 1.7 | 1.1 | 38 | 10 | 9.5 | 380 | ND | 4 | 2 | 1 | No | N/D | 4 | Run | Riffle | 19.5 | 9.8 | 20.8 | 49.9 | 0 | 0 | 1.5 | Scour | C/G | H-L/AR | 24.5 | OV | C | 0 | D | 1 | 23
LM-00-23 | Little Meadow Creek | Little Meadow Creek | stream network | 2005-05-25 | -149.6667 | 61.5915 | 120 | 1 | g | NA | 1 | 1 | 1.5 | 8 | 8 | 12 | 0 | 4 | 4 | 4 | No | N/D | 2 | Pool | Other | 59.6 | 0 | 0 | 0 | 0 | 40.4 | 1.8 | Scour | S/G | N/N | 36 | SWD | OV | SL/G/7 | D | 1 | 8
LM-00-24 | Little Meadow Creek | Little Meadow Creek | stream network | 2005-06-02 | -149.6664 | 61.5918 | 360 | 2 | g | 0.015 | 1.9 | 1.3 | 27 | 10 | 7.7 | 265 | 1.4 | 4 | 2 | 2 | No | 16.6 | 3 | Run | Riffle | 4.1 | 0 | 18.4 | 77.5 | 0 | 0 | 0.6 | Scour | C/G | H/AR | 2.6 | OV | C | SC/G/33; WL/N/8 | D | 1 | 11
LM-00-25 | Little Meadow Creek | Little Meadow Creek | stream network | 2005-06-02 | -149.6658 | 61.5925 | 240 | 2 | g | 0.006 | 1.5 | 1.3 | 49 | 6.2 | 4.7 | 300 | 1.2 | 4 | 6 | 1 | No | 30.3 | 1 | Run | None | 0 | 0 | 0 | 100 | 0 | 0 | NA | NA | G/S | H/AR | 65 | OV | C | 0 | D | 1 | 0
LM-00-26 | Little Meadow Creek | Little Meadow Creek | stream network | 2005-06-03 | -149.6634 | 61.5929 | 1090 | 2 | z | 0.002 | 2.2 | 2 | 23 | 9.8 | 4.9 | 230 | 2 | 1 | 6 | 1 | No | 14.7 | 1 | Run | None | 0 | 0 | 0 | 100 | 0 | 0 | NA | NA | S/G | N | 95 | OV | C | 0 | S/M | 1 | 0
LM-00-27 | Little Meadow Creek | Little Meadow Creek | stream network | 2005-06-06 | -149.6655 | 61.593 | 500 | 2 | c | 0.02 | 1 | 0.9 | 37 | 6.7 | 7.9 | 250 | ND | 4 | 6 | 1 | No | N/D | 4 | Run | Riffle | 9.5 | 10.1 | 34.4 | 46 | 0 | 0 | 1.9 | Scour | C/S | N | 15.9 | OV | C | SC/G/9; WL/P/49 | M | 2 | 0
LM-00-28 | Little Meadow Creek | Little Meadow Creek | stream network | 2005-06-06 | -149.66 | 61.5933 | 190 | 2 | z | 0.006 | 2.4 | 1.8 | 38 | 7.8 | 4.4 | 300 | ND | 1 | 6 | 1 | No | N/D | 1 | Run | None | 0 | 0 | 0 | 100 | 0 | 0 | NA | NA | S/S | N | 90 | OV | C | SC/G/15 | S | 1 | 0
LM-00-29 | Little Meadow Creek | Little Meadow Creek | stream network | 2005-06-07 | -149.6592 | 61.5933 | 450 | 2 | c | 0.02 | 0.9 | 0.6 | 43 | 4.6 | 7.4 | 200 | 1.3 | 4.5 | 6 | 1 | No | N/D | 1 | Run | None | 0 | 0 | 0 | 100 | 0 | 0 | NA | NA | C/G | H/AR | 11 | OV | C | SC/G/P/53;WL/P/26 | M | 3 | 6
LM-00-30 | Little Meadow Creek | Little Meadow Creek | stream network | 2005-06-09 | -149.6573 | 61.5936 | 240 | 2 | z | 0.008 | 2.2 | 1.7 | 35 | 6.5 | 3.7 | 230 | ND | 1 | 6 | 1 | No | N/D | 1 | Run | None | 0 | 0 | 0 | 100 | 0 | 0 | NA | NA | S/G | N | 14 | OV | C | WL/P/35 | S | 1 | 1
LM-00-31 | Little Meadow Creek | Little Meadow Creek | stream network | 2005-06-11 | -149.6565 | 61.594 | 320 | 2 | z | 0.025 | 1.5 | 1 | 30 | 5 | 5 | 150 | ND | 1 | 6 | 1 | No | N/D | 2 | Riffle | Run | 0 | 0 | 79.4 | 20.6 | 0 | 0 | NA | NA | C/G | H-L/A | 65.4 | OV | C | WL/P/8 | D | 2 | 1
LM-00-32 | Little Meadow Creek | Little Meadow Creek | stream network | 2005-06-11 | -149.6557 | 61.5947 | 180 | 2 | z | 0.015 | 1.8 | 1.4 | 25 | 6 | 4.4 | 150 | ND | 4.5 | 6 | 1 | No | N/D | 3 | Run | Riffle | 6.3 | 0 | 18.4 | 75.3 | 0 | 0 | 1.9 | Scour | C/S | L/AR | 37.9 | OV | C | 0 | D | 3 | 4
LM-00-33 | Little Meadow Creek | Little Meadow Creek | stream network | 2005-06-13 | -149.6555 | 61.5951 | 2060 | 2 | z | 0.009 | 2 | 1.4 | 81 | 8 | 5.9 | 650 | 1.5 | 1 | 6 | 1 | No | <1 | 2 | Riffle | Pool | 16.8 | 0 | 83.2 | 0 | 0 | 0 | 3.9 | Scour | G/S | L-N/R-N | 41.6 | IV | OV | 0 | S | 1 | 0
LM-00-34 | Little Meadow Creek | Little Meadow Creek | stream network | 2005-06-14 | -149.6478 | 61.5953 | 2480 | 2 | z | 0.017 | 2.3 | 1.6 | 153 | 4.2 | 2.6 | 650 | 1.6 | 1 | 6 | 1 | No | 2.8 | 2 | Run | Pool | 19.3 | 0 | 0 | 80.7 | 0 | 0 | 2.5 | Scour | S/N | N | 99.5 | IV | OV | 0 | S | 1 | 0
LM-00-35 | Little Meadow Creek | Little Meadow Creek | stream network | 2005-06-14 | -149.6422 | 61.5927 | 840 | 2 | z | 0.004 | 1.7 | 1.4 | 43 | 5.4 | 3.8 | 230 | ND | 1 | 6 | 1 | No | 2.7 | 1 | Run | N/D | 0 | 0 | 0 | 100 | 0 | 0 | NA | NA | S/N | N | 85 | IV | OV | 0 | S | 1 | 0
LM-00-36 | Little Meadow Creek | Little Meadow Creek | stream network | 2005-06-21 | -149.6397 | 61.5935 | 1290 | 1 | c | 0.022 | 0.6 | 0.4 | 1.7 | 8.9 | 23.1 | 16 | ND | 4.5 | 4.5 | 1 | No | 4 | 4 | Run | Riffle | 2 | 2.7 | 43.7 | 51.5 | 0 | 0 | 1.3 | Scour | C/G | H/AR | 30.2 | IV | OV | 0 | M | 5 | 25
LM-00-37 | Little Meadow Creek | Little Meadow Creek | stream network | 2005-06-21 | -149.6337 | 61.594 | 3010 | ND | ND | ND | ND | ND | ND | ND | ND | ND | ND | ND | NA | 4 | Yes | ND | ND | ND | ND | ND | ND | ND | ND | ND | ND | ND | ND | ND | ND | ND | ND | ND | ND | ND | ND | ND
LM-00-38 | Little Meadow Creek | Little Meadow Creek | stream network | 2005-06-14 | -149.6212 | 61.5993 | 610 | 1 | g | 0.001 | 1.5 | 1.1 | 21.4 | 7 | 6.2 | 150 | ND | 3.5 | 2 | 3 | No | 3.7 | 1 | Run | None | 0 | 0 | 0 | 100 | 0 | 0 | NA | NA | G/S | H/R | 49 | OV | IV | 0 | D | 1 | 0
LM-00-39 | Little Meadow Creek | Little Meadow Creek | stream network | 2005-06-14 | -149.6198 | 61.6004 | 810 | 2 | z | 0.005 | 1.9 | 0.9 | 18.6 | 10.2 | 11.1 | 190 | ND | 2 | 2 | 1 | No | N/D | 1 | Run | None | 0 | 0 | 0 | 100 | 0 | 0 | NA | NA | S/N | N/N | 95 | OV | N | 0 | S | 1 | ND
LM-00-40 | Little Meadow Creek | Little Meadow Creek | stream network | 2005-06-20 | -149.6171 | 61.6019 | 200 | 1 | g | 0.005 | 0.3 | 0.2 | 1.9 | 10.1 | 44.8 | 19 | ND | 3.5 | 2 | 1 | No | 5.8 | 2 | Riffle | Run | 0 | 0 | 66 | 34 | 0 | 0 | NA | NA | C/G | H/AR | 71.8 | IV | OV | 0 | S | 1 | 0
LM-00-41 | Little Meadow Creek | Little Meadow Creek | stream network | 2005-06-21 | -149.6161 | 61.6019 | 2110 | 2 | z | 0.0006 | 1.7 | 1.4 | 61.6 | 5.7 | 4.2 | 350 | ND | 2 | 2 | 1 | No | 2.9 | 1 | Run | None | 0 | 0 | 0 | 100 | 0 | 0 | NA | NA | S/G | N/N | 22 | C | OV | 0 | S | 1 | 0
LM-00-42 | Little Meadow Creek | Little Meadow Creek | stream network | 2005-06-21 | -149.6098 | 61.6038 | 90 | ND | ND | ND | ND | ND | ND | ND | ND | ND | ND | ND | ND | 4 | No | ND | ND | ND | ND | ND | ND | ND | ND | ND | ND | ND | ND | ND | ND | ND | ND | ND | ND | ND | ND | ND
LM-10-01 | NA | Little Meadow Creek | stream network | 2005-08-02 | -149.7206 | 61.5756 | 1500 | 1 | g | 0.009 | 1.2 | 0.6 | 1.9 | 24.6 | 44.7 | 45.8 | ND | 3 | 3 | 1 | No | 37.6 | 4 | Riffle | Pool | 12.5 | 3.9 | 71.7 | 11.9 | 0 | 0 | 1.3 | Scour | G/C | L/AR | 18.7 | IV | SWD | SC/G/41;WL/P/23 | M | 3 | 6
LM-10-02 | NA | Little Meadow Creek | stream network | 2005-08-10 | -149.7154 | 61.5737 | 490 | 1 | g | 0.011 | 0.5 | 0.4 | 7.4 | 20.4 | 54.2 | 150 | ND | 3 | 3 | 1 | No | N/D | 2 | Run | Riffle | 0 | 0 | 43 | 57 | 0 | 0 | NA | NA | G/C | H/AR | 41.9 | IV | C | SC/G/55;SL/G/8 | D | 4 | 32
LM-10-03 | NA | Little Meadow Creek | stream network | 2005-08-18 | -149.7129 | 61.5736 | 980 | 1 | g | 0.006 | 1.2 | 0.9 | 1.4 | 34.9 | 38.6 | 47.6 | ND | ND | ND | ND | No | 95.8 | 3 | Riffle | Run | 12.8 | 0 | 58.2 | 29 | 0 | 0 | 1.1 | Scour/Dammed | C/G | H/AR | 37.8 | IV | SWD | 0 | M | 3 | 114
LM-60-00-01 | NA | Little Meadow Creek | representative | 2005-06-13 | -149.6655 | 61.593 | 550 | 2 | z | 0.008 | 2 | 1.6 | 48 | 5 | 3.1 | 240 | ND | 2 | 2 | 1 | No | N/D | 1 | Run | None | 0 | 0 | 0 | 100 | 0 | 0 | NA | NA | S/N | N/N | 90 | IV | N | 0 | S | 1 | 0
LM-80-00-01 | NA | Little Meadow Creek | stream network | 2005-06-15 | -149.6493 | 61.5956 | 890 | 2 | z | 0.008 | 1.9 | 1.8 | 80 | 5 | 2.8 | 400 | 1.2 | 2 | 2 | 1 | No | 1.11 | 1 | Run | None | 0 | 0 | 0 | 100 | 0 | 0 | NA | NA | S/N | N/N | 50 | IV | OV | 0 | S | 1 | 0
MDO-00-01 | Meadow Creek | Meadow Creek | stream network | 2005-08-24 | -149.8778 | 61.5498 | 3420 | 2 | z | 0.0001 | 7.9 | 4.6 | 30 | 49.3 | 10.7 | 1500 | 1.3 | 2 | 2 | 1 | No | 56.3 | 2 | Run | Pool | 10.5 | 0 | 0 | 89.5 | 0 | 0 | 13 | Scour | S/S | N/N | 72.3 | IV | OV | 0 | S | 1 | 0
MDO-00-02 | Meadow Creek | Meadow Creek | stream network | 2005-07-16 | -149.8765 | 61.5556 | 2340 | 2 | z | 0.0004 | 5.8 | 3.8 | 10.5 | 38.2 | 10.1 | 400 | 1.5 | 2 | 2 | 1 | No | 56.1 | 2 | Run | Pool | 9.9 | 0 | 0 | 90.1 | 0 | 0 | 8.3 | Scour | S/S | N/N | 70 | IV | C | 0 | D | 1 | 0
MDO-00-03 | Meadow Creek | Meadow Creek | stream network | 2005-07-15 | -149.8728 | 61.5591 | 4730 | 2 | z | 0.0001 | 4.7 | 3.4 | 7.9 | 38.1 | 11.2 | 300 | 1.7 | 2 | 2 | 1 | No | 44.8 | 2 | Run | Pool | 32.1 | 0 | 0 | 67.9 | 0 | 0 | 7 | Scour | S/S | N/N | 71.4 | IV | C | 0 | D | 1 | 2
MDO-00-04 | Meadow Creek | Meadow Creek | representative | 2005-07-20 | -149.8602 | 61.5596 | 7840 | 2 | z | 0.001 | 3.6 | 3.2 | 14 | 26 | 8.1 | 350 | 2.3 | 2 | 2 | 1 | No | 74.5 | 2 | Run | Pool | 23.8 | 0 | 0 | 76.2 | 0 | 0 | 8.4 | Scour | S/S | N/N | 72 | IV | OV | 0 | S | 1 | 2
MDO-00-05 | Meadow Creek | Meadow Creek | stream network | 2005-07-14 | -149.8378 | 61.5603 | 1850 | 2 | z | 0.0003 | 3.6 | 2.7 | 14.7 | 27.3 | 10.2 | 400 | 1.8 | 2 | 2 | 1 | No | N/D | 2 | Run | Pool | 23.2 | 0 | 0 | 76.8 | 0 | 0 | 6.5 | Scour | S/G | N/N | 48.3 | IV | OV | 0 | S | 1 | 0
MDO-00-06 | Meadow Creek | Meadow Creek | stream network | 2005-07-11 | -149.8309 | 61.5606 | 2180 | 1 | g | 0.0002 | 3.8 | 2 | 7.8 | 46.2 | 23.5 | 360 | 1.4 | 3 | 2 | 1 | No | 35.6 | 2 | Run | Pool | 2.5 | 0 | 0 | 97.5 | 0 | 0 | 4 | Scour | S/G | L/AR | 5 | C | N | SL/P/315 | S | 1 | 0
MDO-00-07 | Meadow Creek | Meadow Creek | stream network | 2005-08-25 | -149.8257 | 61.5626 | 11220 | 2 | z | 0.003 | 3.9 | 2.9 | 18.7 | 25.5 | 8.7 | 475 | 1.4 | 2 | 2 | 1 | No | 23.4 | 1 | Run | None | 0 | 0 | 0 | 100 | 0 | 0 | NA | NA | S/N | L/AR | 20 | IV | OV | SL/G/40 | S | 1 | 0
SW-00-02 | NA | Little Susitna River | representative | 2005-06-06 | -149.5143 | 61.6523 | 500 | 1 | c | 0.021 | 2.8 | 1.8 | 6.8 | 29 | 16 | 200 | 1.2 | 3 | 4 | 1 | No | N/D | 3 | Riffle | Run | 6.3 | 4.5 | 60 | 29.3 | 0 | 0 | 2 | Scour | C/G | H/AR | 1.4 | C | OV | 0 | M | 3 | 6
1 Refer to table 1 for codes
2 Refer to table 2 for codes