## CSOs Mass Load Rate
Appendix 20. The maximum and geometric mean mass load by site for each of the constituents analyzed in samples collected from combined sewer overflow sites in Omaha, Nebraska.
[Statistics not calculated unless greater than 50 percent detections; unfltrd, unfiltered; kg/hr, kilograms per hour; fltrd, filtered; N, nitrogen; P, phosphorus; g/hr, grams per hour; mg/hr, milligrams per hour; BDE congener 47, 2,2',4,4'-tetrabromodiphenyl ether; DEET, N,N-Diethyl-meta-toluamide; MPN/sec, most probable number per second; --, not calculated; for E. coli these values or transport frequencies rather than mass loads]
| Site CSO106 |  | Site CSO107 |  | Site CSO108 |  | Site CSO115 |  | Site CSO117 |  | Site CSO118 |  | Site CSO119 |  | Site CSO120 |  | Site CSO203 |  | Site CSO205
Constituent | Maximum | Geometric mean | Maximum | Geometric mean | Maximum | Geometric mean | Maximum | Geometric mean | Maximum | Geometric mean | Maximum | Geometric mean | Maximum | Geometric mean | Maximum | Geometric mean | Maximum | Geometric mean | Maximum | Geometric mean
Chemical oxygen demand, unfltrd (kg/hr) | 8290 | 926.1672 | 2600 | 452.1091 | 4200 | 112.8581 | 4560 | 312.6373 | 1520 | 227.0922 | 6.0188 | 6.0188 | 16000 | 3010 | -- | -- | 348.9246 | 18.9279 | 7830 | 132.19
Biochemical oxygen demand, unfltrd (kg/hr) | 2310 | 210.7648 | 580.1392 | 120.4127 | 1140 | 32.9201 | 767.2131 | 136.938 | 782.3073 | 48.7288 | -- | -- | 4930 | 973.4543 | -- | -- | 133.0703 | 4.4139 | 665.6731 | 43.463
Total suspended solids, unfltrd (kg/hr) | 10100 | 1150 | 4160 | 412.7567 | 16500 | 141.7887 | 8440 | 644.5173 | 3360 | 415.8563 | 224.702 | 224.702 | 19000 | 2560 | -- | -- | 531.939 | 24.5344 | 15000 | 219.5812
Calcium, unfltrd (kg/hr) | 1080 | 151.2561 | 535.2419 | 53.7043 | 419.6694 | 11.441 | 625.3756 | 85.891 | 194.1281 | 52.7318 | 645.3749 | 152.664 | 1210 | 206.6001 | -- | -- | 49.602 | 5.2612 | 2740 | 27.5194
Magnesium, unfltrd (kg/hr) | 150.3564 | 26.5675 | 60.5934 | 6.8545 | 59.9528 | 1.6083 | 78.172 | 12.123 | 43.4615 | 11.0119 | 48.5766 | 15.6091 | 136.9921 | 24.3615 | -- | -- | 3.7629 | 0.68071 | 615.2483 | 4.4906
Chloride, unfltrd (kg/hr) | 408.5527 | 79.4044 | 232.2748 | 29.26 | 299.7638 | 6.0344 | 125.0246 | 48.0573 | 110.1025 | 30.4598 | 659.2539 | 241.2388 | 1590 | 295.8614 | -- | -- | 8.8942 | 1.7892 | 2320 | 17.3512
Nitrite, fltrd (kg/hr as N) | 1.3616 | 0.042141 | 0.85932 | 0.067298 | 1.5546 | 0.029884 | 0.23566 | 0.047806 | 0.56656 | 0.10464 | 0.30749 | 0.13049 | 1.6398 | 0.12237 | 0.25801 | 0.25801 | 0.034249 | 0.0023796 | 1.9423 | 0.030596
Nitrate, fltrd (kg/hr as N) | 5.8559 | 0.54652 | 5.1201 | 0.44214 | 11.0613 | 0.22487 | 5.5923 | 1.2541 | 8.6981 | 1.8588 | 5.5169 | 2.7615 | 13.6992 | 2.639 | 7.0729 | 7.0729 | 0.31656 | 0.11294 | 143.3529 | 0.71126
Nitrite plus nitrate, fltrd (kg/hr as N) | 7.2178 | 0.27218 | 5.9786 | 0.52191 | 12.6201 | 0.26076 | 5.8268 | 1.3267 | 9.266 | 1.9734 | 5.8223 | 2.893 | 15.3431 | 1.5903 | 7.3319 | 7.3319 | 0.31871 | 0.12198 | 145.2933 | 0.58487
Ammonia, fltrd (kg/hr as N) | 86.4159 | 8.8845 | 7.4845 | 1.5897 | 14.1875 | 0.48087 | 5.877 | 1.1889 | 2.4824 | 0.67164 | 6.6809 | 3.5948 | 65.7521 | 6.6522 | 5.0845 | 5.0845 | 2.2071 | 0.08492 | 27.4008 | 1.1183
Total nitrogen (nitrate + nitrite + ammonia + organic-N), fltrd (kg/hr) | 246.8693 | 30.2277 | 65.0874 | 8.9037 | 119.6657 | 2.537 | 45.2736 | 9.3594 | 49.21 | 9.7686 | 55.53 | 20.2714 | 537.3654 | 87.8606 | 59.6318 | 59.6318 | 14.4 | 1.0921 | 252.7724 | 6.3796
Phosphorus, fltrd (kg/hr) | 60.2214 | 8.9902 | 19.5818 | 2.2504 | 41.7871 | 0.6552 | 15.2435 | 2.2242 | 11.1348 | 1.9094 | 15.6347 | 3.5774 | 97.6206 | 21.2289 | 33.6712 | 33.6712 | 4.1515 | 0.16183 | 20.9265 | 1.1299
Orthophosphate, fltrd (kg/hr as P) | 8.2522 | 1.3843 | 1.7217 | 0.23587 | 7.6587 | 0.12428 | 1.5762 | 0.3447 | 0.75099 | 0.29297 | 0.92462 | 0.58723 | 34.4565 | 5.3611 | 2.0695 | 2.0695 | 0.40766 | 0.022375 | 9.1511 | 0.24099
Antimony, unfltrd (g/hr) | 22.9409 | 1.7489 | 7.6752 | 1.148 | 46.5533 | 0.58761 | 20.445 | 2.7814 | 3.2 | 1.0483 | 7.3906 | 3.256 | 24.3846 | 2.854 | 31.3799 | 31.3799 | 0.12657 | 0.027745 | 32.3333 | 0.62543
Arsenic, unfltrd (g/hr) | 134.612 | 14.4333 | 84.9318 | 6.4071 | 192.6882 | 2.0436 | 102.7059 | 9.6881 | 26.8593 | 5.6605 | 79.4574 | 20.0231 | 166.3085 | 21.7035 | 194.2567 | 194.2567 | 3.0616 | 0.28434 | 116.3374 | 2.872
Barium, unfltrd (g/hr) | 4120 | 430.7882 | 1710 | 152.8745 | 5300 | 51.4072 | 3060 | 289.1218 | 1010 | 183.0329 | 2300 | 501.9138 | 4940 | 608.5958 | 6500 | 6500 | 141.8505 | 10.5145 | 3450 | 92.8724
Beryllium, unfltrd (g/hr) | 6.2658 | 0.63554 | 1.3129 | 0.23312 | 12.5931 | 0.10752 | 6.0914 | 0.59717 | 1.8817 | 0.34076 | 4.4392 | 0.8805 | 12.0852 | 1.057 | 15.5206 | 15.5206 | 0.20638 | 0.017217 | 8.2316 | 0.15426
Cadmium, unfltrd (g/hr) | 18.3688 | 1.8861 | 9.291 | 0.81569 | 26.0825 | 0.27227 | 12.748 | 1.1561 | 3.3574 | 0.47868 | 11.4502 | 2.0892 | 21.0968 | 2.8337 | 28.5707 | 28.5707 | 0.5918 | 0.040698 | 23.7357 | 0.33982
Chromium, unfltrd (g/hr) | 271.9144 | 23.4309 | 101.696 | 8.3166 | 419.9691 | 3.9227 | 158.3884 | 18.1084 | 53.5611 | 9.5523 | 121.9273 | 44.1959 | 319.6941 | 46.0422 | 300.4503 | 300.4503 | 9.3868 | 0.51153 | 328.1565 | 5.9384
Cobalt, unfltrd (g/hr) | 103.5334 | 8.0654 | 33.1244 | 3.2625 | 152.6697 | 1.1671 | 87.0715 | 7.316 | 28.2232 | 3.4466 | 63.8713 | 13.9563 | 158.1386 | 15.9388 | 203.4614 | 203.4614 | 2.8236 | 0.1781 | 105.2144 | 1.6996
Copper, unfltrd (g/hr) | 1030 | 114.7974 | 450.0072 | 41.6774 | 2290 | 24.1748 | 505.9529 | 59.3253 | 160.7359 | 29.932 | 516.855 | 95.8508 | 834.8404 | 143.4605 | 1480 | 1480 | 34.653 | 1.6953 | 892.3785 | 21.0762
Lead, unfltrd (g/hr) | 1730 | 117.2642 | 839.017 | 65.3244 | 2800 | 20.3536 | 2310 | 102.5493 | 377.1838 | 39.0504 | 1240 | 175.6607 | 1880 | 178.4093 | 3800 | 3800 | 92.9502 | 3.4275 | 1820 | 22.7534
Mercury, unfltrd (g/hr) | 2.9031 | 0.21415 | 18.6858 | 0.23002 | 4.4596 | 0.061599 | 1.0498 | 0.10189 | 7.9919 | 0.2514 | 0.85927 | 0.85927 | 6.8465 | 0.31616 | 0.099619 | 0.099619 | 1.6966 | 0.038627 | 2.5034 | 0.055398
Nickel, unfltrd (g/hr) | 315.3316 | 28.4749 | 130.4778 | 12.389 | 506.6009 | 4.4365 | 218.0396 | 19.8796 | 69.9285 | 10.278 | 177.3115 | 40.1654 | 389.1275 | 47.54 | 569.0823 | 569.0823 | 10.0869 | 0.70631 | 323.7584 | 5.9112
Selenium, unfltrd (g/hr) | 8.1639 | 1.9841 | 6.3623 | 0.66028 | 10.111 | 0.20091 | 5.7727 | 0.89308 | 2.8974 | 0.85644 | 2.9146 | 1.5857 | 19.7269 | 2.9803 | 7.571 | 7.571 | 1.032 | 0.16452 | 140.0873 | 0.77437
Silver, unfltrd (g/hr) | 7.0507 | 0.66536 | 33.7829 | 1.1977 | 35.7019 | 0.22145 | 3.4275 | 0.31914 | 5.7949 | 0.39989 | 20.6104 | 2.3185 | 9.4309 | 1.3564 | 11.2569 | 11.2569 | 0.12657 | 0.0088805 | 19.5645 | 0.36582
Thallium, unfltrd (g/hr) | 3.1542 | 0.36613 | 1.0099 | 0.1219 | 4.9461 | 0.046084 | 2.5256 | 0.24903 | 0.95581 | 0.12955 | 2.0819 | 0.43354 | 4.5104 | 0.50175 | 6.7542 | 6.7542 | 0.12621 | 0.01109 | 4.2594 | 0.07563
Uranium, unfltrd (g/hr) | 34.6611 | 5.5832 | 15.6533 | 1.6647 | 31.5651 | 0.39407 | 12.1467 | 1.5166 | 5.8325 | 2.0499 | 12.5952 | 3.694 | 29.8643 | 5.714 | 28.4113 | 28.4113 | 1.2315 | 0.16301 | 98.4397 | 1.2091
Vanadium, unfltrd (g/hr) | 343.4415 | 32.4274 | 130.2759 | 12.1791 | 462.2358 | 4.1833 | 227.3601 | 20.9655 | 80.8139 | 11.8582 | 197.3598 | 47.3822 | 418.377 | 51.146 | 636.1656 | 636.1656 | 9.3643 | 0.69217 | 272.2578 | 6.3927
Zinc, unfltrd (g/hr) | 4710 | 523.0332 | 2620 | 232.2878 | 5570 | 74.0427 | 2690 | 321.3329 | 732.5969 | 153.0612 | 2860 | 526.2158 | 5200 | 949.7531 | 6080 | 6080 | 225.4669 | 10.5506 | 6480 | 112.9634
1,4-Dichlorobenzene, unfltrd (mg/hr) | 16600 | 1930 | 9420 | 610.5923 | 2000 | 102.615 | 3490 | 272.1165 | 394.0511 | 94.7251 | 66.2069 | 66.2069 | 7000 | 1100 | -- | -- | 30400 | 44.1177 | 2400 | 120.8054
1-Methylnaphthalene, unfltrd (mg/hr) | 778.9242 | 109.5452 | 1570 | 92.8523 | 619.2056 | 28.1145 | 165.9651 | 43.8647 | 41.1436 | 16.5853 | 30.094 | 30.094 | 821.9529 | 120.1815 | -- | -- | 13.6852 | 2.3125 | 12700 | 61.4578
2,6-Dimethylnaphthalene, unfltrd (mg/hr) | 619.7062 | 125.5868 | 2060 | 89.3499 | 852.6234 | 30.0043 | 300.6613 | 74.7819 | 51.6271 | 27.7062 | 50.1567 | 50.1567 | 1370 | 215.9928 | -- | -- | 21.5795 | 4.2384 | 11300 | 56.6806
2-Methylnaphthalene, unfltrd (mg/hr) | 1280 | 166.0425 | 2100 | 123.1117 | 917.4617 | 38.8928 | 247.7449 | 56.7325 | 41.7231 | 20.5568 | 30.094 | 30.094 | 984.0948 | 146.9955 | -- | -- | 21.53 | 3.2496 | 17900 | 89.2234
3,4-Dichlorophenyl isocyanate, unfltrd (mg/hr) | 137000 | -- | 13700 | -- | 12000 | -- | 2410000 | -- | 11800 | -- | 167000 | -- | 2890000 | -- | -- | -- | 223.1799 | -- | 511000 | --
3-beta-Coprostanol, unfltrd (mg/hr) | 1110000 | 115000 | 332000 | 73900 | 144000 | 10800 | 194000 | 38000 | 484000 | 44100 | 10100 | 10100 | 406000 | 44200 | -- | -- | 144000 | 4590 | 373000 | 17700
3-Methyl-1H-indole, unfltrd (mg/hr) | 22900 | 841.3742 | 1910 | 268.0628 | 1000 | 68.9583 | 1040 | 250.534 | 1210 | 235.7241 | 440.3759 | 440.3759 | 41100 | 5290 | -- | -- | 4730 | 52.046 | 3020 | 172.381
3-tert-Butyl-4-hydroxyanisole, unfltrd (mg/hr) | 2530 | -- | 1620 | -- | 518.7062 | -- | 962.1163 | -- | 463.5895 | -- | 160.5015 | -- | 4380 | -- | -- | -- | 39.5954 | -- | 7570 | --
4-Cumylphenol, unfltrd (mg/hr) | 3840 | -- | 1310 | -- | 421.4488 | -- | 781.7195 | -- | 376.6665 | -- | 130.4074 | -- | 3560 | -- | -- | -- | 44.4708 | -- | 6150 | --
4-n-Octylphenol, unfltrd (mg/hr) | -- | -- | -- | -- | -- | -- | -- | -- | -- | -- | -- | -- | -- | -- | -- | -- | -- | -- | -- | --
4-Nonylphenol, unfltrd (mg/hr) | 152000 | 20100 | 177000 | 11100 | 148000 | 5180 | 103000 | 6840 | 21900 | 1730 | 1200 | 1200 | 86400 | 13600 | -- | -- | 12700 | 454.8032 | 56800 | 2000
4-tert-Octylphenol, unfltrd (mg/hr) | 13000 | -- | 37000 | -- | 2440 | -- | 2460 | -- | 837.3586 | -- | 110.3448 | -- | 3010 | -- | -- | -- | 571.6587 | -- | 6120 | --
5-Methyl-1H-benzotriazole, unfltrd (mg/hr) | 62800 | -- | 17900 | -- | 8070 | -- | 2100 | -- | 6200 | -- | 351.0969 | -- | 9590 | -- | -- | -- | 119.729 | -- | 16600 | --
9,10-Anthraquinone, unfltrd (mg/hr) | 11400 | 630.0965 | 9730 | 960.0651 | 3790 | 118.4881 | 3120 | 372.456 | 787.8296 | 145.062 | 356.1126 | 356.1126 | 9120 | 1700 | -- | -- | 218.2489 | 10.3345 | 12900 | 407.9751
Acetophenone, unfltrd (mg/hr) | 10700 | 991.9387 | 7740 | 364.6929 | 3630 | 120.852 | 3140 | 400.3879 | 877.6607 | 190.5185 | 70.2194 | 70.2194 | 4780 | 819.751 | -- | -- | 455.3472 | 26.4098 | 9090 | 189.5799
Acetyl-hexamethyl-tetrahydro-naphthalene, unfltrd (mg/hr) | 1910 | 393 | 1010 | 155 | 324 | 24.2 | 661.455 | 123 | 457.7947 | 96 | 110.3448 | 110.3448 | 3013 | 655 | -- | -- | 180 | 11.7 | 5210 | 87
Anthracene, unfltrd (mg/hr) | 750.42 | 172.959 | 2480 | 139.8003 | 350.1267 | 18.784 | 902.1244 | 164.3862 | 82.6034 | 51.4255 | 64.9028 | 64.9028 | 2760 | 732.5 | -- | -- | 257.3701 | 8.9738 | 3790 | 52.6381
Atrazine, unfltrd (mg/hr) | 633.0795 | -- | 807.9124 | -- | 2730 | -- | 3170 | -- | 231.7948 | -- | 244.7647 | -- | 2190 | -- | -- | -- | 27.3666 | -- | 3790 | --
BDE congener 47, unfltrd (mg/hr) | -- | -- | -- | -- | -- | -- | -- | -- | -- | -- | -- | -- | -- | -- | -- | -- | -- | -- | -- | --
Benzo[a]pyrene, unfltrd (mg/hr) | 3710 | 471.5184 | 9890 | 634.2883 | 748.8821 | 80.7059 | 7700 | 421.1264 | 260.1896 | 62.4823 | 205.6425 | 205.6425 | 13200 | 1070 | -- | -- | 989.8852 | 17.989 | 10400 | 186.4117
Benzophenone, unfltrd (mg/hr) | 12000 | 468.2451 | 1280 | 154.1001 | 1020 | 73.6889 | 601.3227 | 168.0466 | 869.2304 | 119.2178 | 233.7302 | 233.7302 | 2740 | 470.0618 | -- | -- | 53.0229 | 7.875 | 4730 | 81.3619
beta-Sitosterol, unfltrd (mg/hr) | 109000 | 2470 | 23100 | 4190 | 9960 | 639.3048 | 44700 | 9530 | 48700 | 6780 | 2900 | 2900 | 98100 | 11100 | -- | -- | 41100 | 779.5997 | 115000 | 2650
beta-Stigmastanol, unfltrd (mg/hr) | 30800 | 2000 | 51000 | 1340 | 13700 | 411.4724 | 8720 | 1070 | 17900 | 916.3207 | 220.6895 | 220.6895 | 77600 | 9760 | -- | -- | 1780 | 148.7963 | 18800 | 590.5499
Bis(2-ethylhexyl) phthalate, unfltrd (mg/hr) | -- | -- | -- | -- | -- | -- | -- | -- | -- | -- | -- | -- | -- | -- | -- | -- | -- | -- | -- | --
Bisphenol A, unfltrd (mg/hr) | 124000 | 1180 | 4570 | 361.4105 | 713.2211 | 83.6488 | 2530 | 560.493 | 1130 | 237.5433 | 247.7741 | 247.7741 | 6150 | 2290 | -- | -- | 54.4437 | 12.4131 | 23300 | 250.7937
Bromacil, unfltrd (mg/hr) | -- | -- | -- | -- | -- | -- | -- | -- | -- | -- | -- | -- | -- | -- | -- | -- | -- | -- | -- | --
Caffeine, unfltrd (mg/hr) | 113000 | 10500 | 14400 | 2520 | 22200 | 723.9821 | 36100 | 6020 | 10600 | 3170 | 4190 | 4190 | 16300 | 8500 | -- | -- | 2700 | 271.3057 | 106000 | 3870
Camphor, unfltrd (mg/hr) | 6800 | 906.3922 | 1830 | 313.4444 | 1120 | 36.3129 | 677.3048 | 261.1464 | 421.8841 | 140.8623 | 622.9463 | 622.9463 | 11300 | 949.2415 | -- | -- | 175.8306 | 20.5164 | 2980 | 116.9461
Carbaryl, unfltrd (mg/hr) | -- | -- | -- | -- | -- | -- | -- | -- | -- | -- | -- | -- | -- | -- | -- | -- | -- | -- | -- | --
Carbazole, unfltrd (mg/hr) | 2390 | 429.5383 | 5430 | 415.3421 | 1120 | 69.2844 | 1440 | 223.5133 | 267.4284 | 74.1561 | 122.3824 | 122.3824 | 3570 | 859.9523 | -- | -- | 116.559 | 13.3173 | 5680 | 151.3127
Chlorpyrifos, unfltrd (mg/hr) | -- | -- | -- | -- | -- | -- | -- | -- | -- | -- | -- | -- | -- | -- | -- | -- | -- | -- | -- | --
Cholesterol, unfltrd (mg/hr) | 843000 | 126000 | 1040000 | 92700 | 144000 | 10800 | 139000 | 33500 | 196000 | 26600 | 9890 | 9890 | 822000 | 152000 | -- | -- | 161000 | 6260 | 456000 | 16900
Cotinine, unfltrd (mg/hr) | 33100 | -- | 2930 | -- | 940.155 | -- | 1740 | -- | 840.256 | -- | 290.9089 | -- | 7950 | -- | -- | -- | 99.204 | -- | 13700 | --
DEET, unfltrd (mg/hr) | 13100 | 1540 | 4120 | 390.5972 | 2480 | 79.6828 | 10000 | 883.6834 | 3940 | 246.8182 | 120.3761 | 120.3761 | 3290 | 825.7532 | -- | -- | 236.0876 | 17.9575 | 11100 | 154.1461
Diazinon, unfltrd (mg/hr) | -- | -- | -- | -- | -- | -- | -- | -- | -- | -- | -- | -- | -- | -- | -- | -- | -- | -- | -- | --
Dichlorvos, unfltrd (mg/hr) | 914.5744 | -- | 1110 | -- | 356.6105 | -- | 558.0275 | -- | 1420 | -- | 110.3448 | -- | 3010 | -- | -- | -- | 37.6291 | -- | 5210 | --
Diethoxynonylphenol (all isomers), unfltrd (mg/hr) | 93000 | 5130 | 26500 | 2090 | 41200 | 1070 | 11100 | 1910 | 20000 | 1250 | 1200 | 1200 | 32900 | 5850 | -- | -- | 3260 | 164.2119 | 56800 | 1040
Diethoxyoctylphenol, unfltrd (mg/hr) | -- | -- | -- | -- | -- | -- | -- | -- | -- | -- | -- | -- | -- | -- | -- | -- | -- | -- | -- | --
Diethyl phthalate, unfltrd (mg/hr) | 15800 | 1960 | 9250 | 941.2999 | 2630 | 80.9481 | 1810 | 549.4478 | 1490 | 302.7551 | 707.2095 | 707.2095 | 2740 | 643.1189 | -- | -- | 403.6579 | 50.3193 | 23100 | 501.9269
D-Limonene, unfltrd (mg/hr) | 48000 | 1950 | 7150 | 708.3731 | 11900 | 371.7625 | 2930 | 401.1049 | 9450 | 216.1603 | 81.7554 | 81.7554 | 9470 | 1190 | -- | -- | 954.4114 | 41.008 | 11700 | 374.7381
Ethoxynonylphenol (all isomers), unfltrd (mg/hr) | 151000 | 9890 | 63000 | 4670 | 36300 | 2030 | 8120 | 1900 | 30100 | 957.619 | 2010 | 2010 | 37000 | 6590 | -- | -- | 7460 | 376.6669 | 63900 | 1210
Ethoxyoctylphenol, unfltrd (mg/hr) | 7010 | 1540 | 11800 | 805.5782 | 1630 | 160.1081 | 2290 | 718.9814 | 1500 | 358.884 | 501.5671 | 501.5671 | 13700 | 2920 | -- | -- | 287.0667 | 40.4569 | 23700 | 301.8689
Fluoranthene, unfltrd (mg/hr) | 14600 | 868.7574 | 23400 | 1960 | 2470 | 225.9466 | 17900 | 1080 | 779.4099 | 159.4714 | 650.0309 | 650.0309 | 27300 | 3770 | -- | -- | 1700 | 39.4918 | 26100 | 520.904
Hexahydrohexamethyl cyclopentabenzopyran, unfltrd (mg/hr) | 19000 | 2490 | 13900 | 1560 | 2590 | 140 | 2210 | 531 | 2930 | 587 | 208.6519 | 208.6519 | 5560 | 1080 | -- | -- | 1290 | 80 | 8090 | 382
Indole, unfltrd (mg/hr) | 3590 | 255.6039 | 706.9233 | 78.4785 | 539.1195 | 31.9694 | 420.9259 | 98.1266 | 217.8871 | 57.4521 | 70.2194 | 70.2194 | 38000 | 715.2616 | -- | -- | 149.1482 | 7.2377 | 6860 | 71.4105
Isoborneol, unfltrd (mg/hr) | 6970 | 339.9426 | 547.0482 | 108.0638 | 1940 | 31.2849 | 300.6613 | 80.5004 | 278.2278 | 62.6327 | 50.1567 | 50.1567 | 1370 | 288.5826 | -- | -- | 121.0974 | 5.387 | 2370 | 42.8488
Isophorone, unfltrd (mg/hr) | 1370 | -- | 1020 | -- | 466.8356 | -- | 285.8869 | -- | 145.1615 | -- | 80.2507 | -- | 2190 | -- | -- | -- | 45.7822 | -- | 3790 | --
Isopropylbenzene, unfltrd (mg/hr) | 158.2699 | -- | 202.988 | -- | 296.3109 | -- | 120.2645 | -- | 107.9624 | -- | 20.0627 | -- | 2400 | -- | -- | -- | 6.8417 | -- | 449.6046 | --
Isoquinoline, unfltrd (mg/hr) | -- | -- | -- | -- | -- | -- | -- | -- | -- | -- | -- | -- | -- | -- | -- | -- | -- | -- | -- | --
Menthol, unfltrd (mg/hr) | 46500 | 4040 | 6600 | 1130 | 7390 | 172.1475 | 3660 | 686.3242 | 2090 | 1110 | 875.7361 | 875.7361 | 8300 | 1020 | -- | -- | 714.9533 | 106.8665 | 26700 | 778.4994
Metalaxyl, unfltrd (mg/hr) | -- | -- | -- | -- | -- | -- | -- | -- | -- | -- | -- | -- | -- | -- | -- | -- | -- | -- | -- | --
Methyl salicylate, unfltrd (mg/hr) | 3620 | 415.5376 | 2130 | 194.1964 | 2110 | 29.8022 | 1600 | 247.5434 | 4550 | 247.5207 | 84.4639 | 84.4639 | 1920 | 458.1159 | -- | -- | 221.7343 | 10.1666 | 2880 | 106.6226
Metolachlor, unfltrd (mg/hr) | -- | -- | -- | -- | -- | -- | -- | -- | -- | -- | -- | -- | -- | -- | -- | -- | -- | -- | -- | --
Naphthalene, unfltrd (mg/hr) | 1740 | 204.7137 | 1820 | 158.4396 | 684.0438 | 78.2254 | 392.0624 | 71.3421 | 141.9743 | 35.9981 | 30.094 | 30.094 | 821.9529 | 180.5671 | -- | -- | 41.8226 | 3.0878 | 14000 | 94.5647
p-Cresol, unfltrd (mg/hr) | 90400 | 970.2391 | 3130 | 281.6636 | 3170 | 62.3264 | 4780 | 725.0723 | 2190 | 428.8946 | 80.2507 | 80.2507 | 310000 | 38500 | -- | -- | 8810 | 135.0726 | 3790 | 323.9381
Pentachlorophenol, unfltrd (mg/hr) | 4180 | -- | 5660 | -- | 8420 | -- | 1970 | -- | 1410 | -- | 707.2095 | -- | 19200 | -- | -- | -- | 310.2692 | -- | 27500 | --
Phenanthrene, unfltrd (mg/hr) | 3270 | 704.2329 | 11700 | 893.5191 | 1240 | 98.4444 | 6790 | 555.8219 | 446.2049 | 106.3147 | 239.7491 | 239.7491 | 14800 | 952.6106 | -- | -- | 707.7679 | 22.6565 | 9970 | 259.1998
Phenol, unfltrd (mg/hr) | 18400 | 806.1561 | 1130 | 155.8714 | 1150 | 43.2383 | 4030 | 905.6131 | 808.3843 | 224.3494 | 70.2194 | 70.2194 | 45100 | 6440 | -- | -- | 238.7739 | 29.3439 | 19700 | 419.454
Prometon, unfltrd (mg/hr) | 3950 | -- | 807.9124 | -- | 259.3531 | -- | 39400 | -- | 406.8216 | -- | 699.1845 | -- | 2190 | -- | -- | -- | 27.3666 | -- | 3790 | --
Pyrene, unfltrd (mg/hr) | 11700 | 733.8251 | 16700 | 893.4829 | 2670 | 158.5433 | 14400 | 874.7572 | 643.2305 | 137.9461 | 479.4981 | 479.4981 | 3880 | 885.3443 | -- | -- | 786.9587 | 9.9392 | 20900 | 306.6045
Tetrachloroethene, unfltrd (mg/hr) | 1740 | 134.1216 | 2220 | 92.6841 | 1000 | 28.683 | 1320 | 329.0404 | 227.1592 | 29.6983 | 19.5611 | 19.5611 | 6030 | 548.9694 | -- | -- | 12.4176 | 5.0804 | 11900 | 67.9639
Tribromomethane (bromoform), unfltrd (mg/hr) | -- | -- | -- | -- | -- | -- | -- | -- | -- | -- | -- | -- | -- | -- | -- | -- | -- | -- | -- | --
Tributyl phosphate, unfltrd (mg/hr) | 1250 | -- | 1190 | -- | 636.7861 | -- | 661.455 | -- | 15200 | -- | 110.3448 | -- | 3010 | -- | -- | -- | 37.6291 | -- | 5210 | --
Triclosan, unfltrd (mg/hr) | 25900 | 3180 | 15200 | 1930 | 4020 | 221.4719 | 3940 | 733.7949 | 5240 | 693.9734 | 396.238 | 396.238 | 3670 | 703.1848 | -- | -- | 2630 | 125.6366 | 13100 | 584.3881
Triethyl citrate, unfltrd (mg/hr) | 2020 | 408.1779 | 498.8859 | 84.9727 | 784.5432 | 22.6179 | 420.9259 | 116.2427 | 202.8204 | 55.55 | 94.094 | 94.094 | 1920 | 308.5423 | -- | -- | 23.9458 | 5.0315 | 3310 | 71.9042
Triphenyl phosphate, unfltrd (mg/hr) | 1890 | 247.3051 | 1250 | 135.8344 | 612.7217 | 30.1098 | 1130 | 284.3615 | 324.5127 | 84.3309 | 100.3134 | 100.3134 | 2740 | 516.7441 | -- | -- | 66.8172 | 10.4351 | 4730 | 64.1638
Tris(2-butoxyethyl) phosphate, unfltrd (mg/hr) | 51200 | 4460 | 16800 | 2080 | 7490 | 384.3547 | 2770 | 492.8058 | 2690 | 194.5071 | 409.2787 | 409.2787 | 30100 | 2430 | -- | -- | 2090 | 97.2809 | 33100 | 1530
Tris(2-chloroethyl) phosphate, unfltrd (mg/hr) | 2810 | -- | 9770 | -- | 1040 | -- | 1040 | -- | 338.9998 | -- | 95.3981 | -- | 2190 | -- | -- | -- | 27.3666 | -- | 3790 | --
Tris(dichloroisopropyl) phosphate, unfltrd (mg/hr) | 2800 | 321.9166 | 362000 | 6610 | 531.6739 | 34.0352 | 771.3332 | 197.0686 | 509.9485 | 76.0035 | 111.3479 | 111.3479 | 1370 | 339.6376 | -- | -- | 45.7822 | 5.4776 | 2370 | 38.2987
Escherichia coli, unfltrd (MPN/sec) | 57000000000 | 1800000000 | 200000000000 | 1400000000 | 18000000000 | 140000000 | 120000000000 | 4000000000 | 88000000000 | 940000000 | 3900000000 | 1800000000 | 660000000000 | 15000000000 | 2600000000 | 2600000000 | 1800000000 | 75000000 | 460000000000 | 1100000000