## SWOs Mass Load Rate
Appendix 21. The maximum and geometric mean mass load by site for each of the constituents analyzed in samples collected from stormwater outfall sites in Omaha, Nebraska.
[Statistics not calculated unless greater than 50 percent detections; unfltrd, unfiltered; kg/hr, kilograms per hour; fltrd, filtered; N, nitrogen; P, phosphorus; g/hr, grams per hour; mg/hr, milligrams per hour; BDE congener 47, 2,2',4,4'-tetrabromodiphenyl ether; DEET, N,N-Diethyl-meta-toluamide; MPN/sec, most probable number per second; --, not calculated; for E. coli these values or transport frequencies rather than mass loads]
| Site SWO1 |  | Site SWO2
Constituent | Maximum | Geometric mean | Maximum | Geometric mean
Chemical oxygen demand, unfltrd (kg/hr) | 140.5659 | 81.4062 | 2000 | 65.3511
Biochemical oxygen demand, unfltrd (kg/hr) | 24.2863 | -- | 188.6819 | --
Total suspended solids, unfltrd (kg/hr) | 500.0718 | 394.429 | 962.6625 | 93.01
Calcium, unfltrd (kg/hr) | 62.3531 | 41.487 | 346.5585 | 15.2943
Magnesium, unfltrd (kg/hr) | 6.8588 | 4.2544 | 38.5065 | 1.196
Chloride, unfltrd (kg/hr) | 3.7412 | 2.8846 | 77.013 | 6.8287
Nitrite, fltrd (kg/hr as N) | 0.018201 | 0.012798 | 0.91491 | 0.03144
Nitrate, fltrd (kg/hr as N) | 0.59685 | 0.39919 | 19.2918 | 0.66089
Nitrite plus nitrate, fltrd (kg/hr as N) | 0.60863 | 0.41266 | 20.2159 | 0.69292
Ammonia, fltrd (kg/hr as N) | 0.33304 | 0.082289 | 16.0349 | 0.3534
Total nitrogen (nitrate + nitrite + ammonia + organic-N), fltrd (kg/hr) | 2.9291 | 2.2265 | 55.9114 | 2.1084
Phosphorus, fltrd (kg/hr) | 0.85811 | 0.69448 | 5.0058 | 0.26581
Orthophosphate, fltrd (kg/hr as P) | 0.11023 | 0.074172 | 2.8714 | 0.10826
Antimony, unfltrd (g/hr) | 0.84177 | 0.79988 | 33.7702 | 1.4417
Arsenic, unfltrd (g/hr) | 8.2555 | 5.8214 | 48.9033 | 1.9326
Barium, unfltrd (g/hr) | 215.9288 | 144.5256 | 643.4436 | 41.842
Beryllium, unfltrd (g/hr) | 0.51547 | 0.34845 | 5.0058 | 0.12373
Cadmium, unfltrd (g/hr) | 0.96024 | 0.59461 | 5.853 | 0.25599
Chromium, unfltrd (g/hr) | 9.9266 | 7.1054 | 45.0526 | 3.5884
Cobalt, unfltrd (g/hr) | 7.1457 | 4.4906 | 12.3991 | 0.99885
Copper, unfltrd (g/hr) | 25.4214 | 20.0031 | 186.7565 | 10.5784
Lead, unfltrd (g/hr) | 84.1143 | 47.1357 | 137.5067 | 7.6162
Mercury, unfltrd (g/hr) | 0.071384 | 0.050389 | 0.9704 | 0.020255
Nickel, unfltrd (g/hr) | 17.5898 | 11.8889 | 42.2031 | 3.421
Selenium, unfltrd (g/hr) | 0.6173 | 0.38801 | 11.937 | 0.38902
Silver, unfltrd (g/hr) | 0.28332 | 0.19148 | 1.4632 | 0.069743
Thallium, unfltrd (g/hr) | 0.22447 | 0.13925 | 3.4656 | 0.067554
Uranium, unfltrd (g/hr) | 1.1473 | 0.79276 | 5.8915 | 0.28158
Vanadium, unfltrd (g/hr) | 19.08 | 12.8354 | 70.852 | 4.4431
Zinc, unfltrd (g/hr) | 134.9321 | 98.1231 | 4740 | 132.2243
1,4-Dichlorobenzene, unfltrd (mg/hr) | -- | -- | -- | --
1-Methylnaphthalene, unfltrd (mg/hr) | -- | -- | -- | --
2,6-Dimethylnaphthalene, unfltrd (mg/hr) | -- | -- | -- | --
2-Methylnaphthalene, unfltrd (mg/hr) | -- | -- | -- | --
3,4-Dichlorophenyl isocyanate, unfltrd (mg/hr) | 326000 | 56100 | 375000 | 3480
3-beta-Coprostanol, unfltrd (mg/hr) | -- | -- | -- | --
3-Methyl-1H-indole, unfltrd (mg/hr) | -- | -- | -- | --
3-tert-Butyl-4-hydroxyanisole, unfltrd (mg/hr) | -- | -- | -- | --
4-Cumylphenol, unfltrd (mg/hr) | -- | -- | -- | --
4-n-Octylphenol, unfltrd (mg/hr) | -- | -- | -- | --
4-Nonylphenol, unfltrd (mg/hr) | 95.6731 | 81.8972 | 5010 | 109.9382
4-tert-Octylphenol, unfltrd (mg/hr) | -- | -- | -- | --
5-Methyl-1H-benzotriazole, unfltrd (mg/hr) | 257.5815 | -- | 62000 | --
9,10-Anthraquinone, unfltrd (mg/hr) | 202.3855 | 117.9067 | 50400 | 1610
Acetophenone, unfltrd (mg/hr) | 51.5163 | 44.0985 | 22300 | 518.6565
Acetyl-hexamethyl-tetrahydro-naphthalene, unfltrd (mg/hr) | 147 | 126 | 7700 | 169
Anthracene, unfltrd (mg/hr) | 220.6618 | 68.451 | 1480 | 60.2642
Atrazine, unfltrd (mg/hr) | 317.3772 | 139.7571 | 3080 | 72.3419
BDE congener 47, unfltrd (mg/hr) | -- | -- | -- | --
Benzo[a]pyrene, unfltrd (mg/hr) | 213.4247 | 171.8532 | 8900 | 289.7813
Benzophenone, unfltrd (mg/hr) | -- | -- | -- | --
beta-Sitosterol, unfltrd (mg/hr) | -- | -- | -- | --
beta-Stigmastanol, unfltrd (mg/hr) | -- | -- | -- | --
Bis(2-ethylhexyl) phthalate, unfltrd (mg/hr) | -- | -- | -- | --
Bisphenol A, unfltrd (mg/hr) | 119.8657 | 85.9661 | 8930 | 258.3867
Bromacil, unfltrd (mg/hr) | -- | -- | -- | --
Caffeine, unfltrd (mg/hr) | 521.0506 | 245.5449 | 74700 | 1620
Camphor, unfltrd (mg/hr) | 58.4342 | -- | 3470 | --
Carbaryl, unfltrd (mg/hr) | -- | -- | -- | --
Carbazole, unfltrd (mg/hr) | 92.0786 | 59.3791 | 10200 | 448.7132
Chlorpyrifos, unfltrd (mg/hr) | -- | -- | -- | --
Cholesterol, unfltrd (mg/hr) | -- | -- | -- | --
Cotinine, unfltrd (mg/hr) | -- | -- | -- | --
DEET, unfltrd (mg/hr) | 562.9996 | 207.6322 | 6740 | 211.362
Diazinon, unfltrd (mg/hr) | -- | -- | -- | --
Dichlorvos, unfltrd (mg/hr) | -- | -- | -- | --
Diethoxynonylphenol (all isomers), unfltrd (mg/hr) | -- | -- | -- | --
Diethoxyoctylphenol, unfltrd (mg/hr) | -- | -- | -- | --
Diethyl phthalate, unfltrd (mg/hr) | -- | -- | -- | --
D-Limonene, unfltrd (mg/hr) | -- | -- | -- | --
Ethoxynonylphenol (all isomers), unfltrd (mg/hr) | -- | -- | -- | --
Ethoxyoctylphenol, unfltrd (mg/hr) | 36.7974 | 31.4989 | 33400 | 309.9488
Fluoranthene, unfltrd (mg/hr) | 691.9518 | 466.9949 | 35900 | 1030
Hexahydrohexamethyl cyclopentabenzopyran, unfltrd (mg/hr) | 80.9 | 60.3 | 4240 | 93
Indole, unfltrd (mg/hr) | -- | -- | -- | --
Isoborneol, unfltrd (mg/hr) | -- | -- | -- | --
Isophorone, unfltrd (mg/hr) | 43.5875 | 26.7087 | 3300 | 74.397
Isopropylbenzene, unfltrd (mg/hr) | -- | -- | -- | --
Isoquinoline, unfltrd (mg/hr) | -- | -- | -- | --
Menthol, unfltrd (mg/hr) | -- | -- | -- | --
Metalaxyl, unfltrd (mg/hr) | -- | -- | -- | --
Methyl salicylate, unfltrd (mg/hr) | -- | -- | -- | --
Metolachlor, unfltrd (mg/hr) | -- | -- | -- | --
Naphthalene, unfltrd (mg/hr) | -- | -- | -- | --
p-Cresol, unfltrd (mg/hr) | 367.9736 | 314.9891 | 19400 | 417.522
Pentachlorophenol, unfltrd (mg/hr) | -- | -- | -- | --
Phenanthrene, unfltrd (mg/hr) | 238.6416 | 175.9839 | 13900 | 459.2791
Phenol, unfltrd (mg/hr) | 51.5163 | 44.0985 | 43900 | 276.2038
Prometon, unfltrd (mg/hr) | -- | -- | -- | --
Pyrene, unfltrd (mg/hr) | 642.9158 | 405.2326 | 24000 | 686.8247
Tetrachloroethene, unfltrd (mg/hr) | -- | -- | -- | --
Tribromomethane (bromoform), unfltrd (mg/hr) | -- | -- | -- | --
Tributyl phosphate, unfltrd (mg/hr) | -- | -- | -- | --
Triclosan, unfltrd (mg/hr) | -- | -- | -- | --
Triethyl citrate, unfltrd (mg/hr) | -- | -- | -- | --
Triphenyl phosphate, unfltrd (mg/hr) | 69.1054 | 61.6899 | 31400 | 267.7971
Tris(2-butoxyethyl) phosphate, unfltrd (mg/hr) | 133.4356 | 84.4334 | 46600 | 360.5168
Tris(2-chloroethyl) phosphate, unfltrd (mg/hr) | 104.0652 | 65.6627 | 6160 | 161.9819
Tris(dichloroisopropyl) phosphate, unfltrd (mg/hr) | 36.7974 | 32.7116 | 25000 | 253.1535
Escherichia coli, unfltrd (MPN/sec) | 260000000 | 1000000 | 41000000 | 45000