## Sheet1
Appendix 1. Suspended sediment concentrations and discharge measurements on the Bill Williams River.
Station 9426630; Bill Williams River at Lake Havasu, AZ
|  | Suspended sediment, sieve | Suspended sediment | Measured | Notes
Date | Time | diameter percent <.063mm, mg/L | concentration, mg/L | discharge, cfs
2005-02-16 | 0830 | 100 | 4790 | 1300 | estimated from surface velocity
2005-02-16 | 1130 | 100 | 10100 | 2000 | estimated from surface velocity
2005-02-16 | 1215 | 100 | 22000 | 2600 | estimated from surface velocity
2005-02-16 | 1400 | 99 | 22400 | 2600
2005-02-16 | 1715 | 93 | 3200 | 2600
2005-02-17 | 0845 | 98 | 582 | 2630
2005-02-17 | 1145 | 99 | 594 | 2630
2005-02-17 | 1415 | 99 | 650 | 1990
2005-02-17 | 1630 | 99 | 420 | 1990
2005-02-18 | 0845 | 99 | 319 | 1950
2005-02-18 | 1130 | 99 | 314 | 1950
2005-02-21 | 0930 | 95 | 1590 | 5230
2005-02-21 | 1200 | 92 | 1350 | 5230
2005-02-21 | 1430 | 90 | 1180 | 5610
2005-02-22 | 1000 | 86 | 639 | 6420
2005-02-22 | 1300 | 88 | 591 | 6420
2005-02-24 | 1430 | 94 | 493 | 6233
2005-02-25 | 0845 | 86 | 539 | 6200
2005-03-03 | 1330 | 96 | 369 | 6210
2005-03-11 | 1330 | 89 | 313 | 4300
2005-03-16 | 1215 | 86 | 374 | 5950
2005-03-21 | 1115 | 92 | 165 | 843
2005-03-25 | 1430 | 97 | 84 | 540
2005-03-31 | 1310 | 95 | 47 | 268
2005-04-14 | 1330 | 82 | 81 | 168
2005-04-29 | 1400 | 96 | 30 | 74.7
Station 9426500; Bill Williams River at Planet, AZ
|  | Suspended sediment, sieve | Suspended sediment | Measured | Notes
Date | Time | diameter percent <.063mm, mg/L | concentration, mg/L | discharge, cfs
2005-02-24 | 1115 | 56 | 761 | 6233 | point samples collected 5-10 ft from bank at depth of 4 ft
2005-03-03 | 0930 | 84 | 304 | 6210 | point samples collected 5-10 ft from bank at depth of 4 ft
2005-03-11 | 1015 | 38 | 537 | 4300 | point samples collected 5-10 ft from bank at depth of 4 ft
2005-03-16 | 1000 | 69 | 313 | 6000 | point samples collected 5-10 ft from bank at depth of 4 ft
2005-03-25 | 1030 | 34 | 144 | 540 | point samples collected 5-10 ft from bank at depth of 4 ft
2005-03-31 | 1020 | 36 | 71 | 324 | sediment and discharge measured across channel
2005-04-07 | 1000 | 72 | 35 | 225 | sediment and discharge measured across channel
2005-04-14 | 1045 | 11 | 53 | 84.9 | sediment and discharge measured across channel
2005-04-29 | 1015 | 81 | 3 | 28.1 | sediment and discharge measured across channel
Station 9426000; Bill Williams River below Alamo Dam, AZ
|  | Suspended sediment, sieve | Suspended sediment | Measured | Notes
Date | Time | diameter percent <.063mm. mg/L | concentration, mg/L | discharge, cfs
2005-03-03 | 1035 | 0 | 91 | 6840 | samples collected and discharge measured across channel from cableway
Station 9426630; Bill Williams River at Lake Havasu, AZ
|  | Suspended sediment, sieve | Suspended sediment | Measured
Date | Time | diameter percent <.063mm, mg/L | concentration, mg/L | discharge, cfs
2006-03-13 | 1515 | 97 | 23 | 2.73
2006-03-14 | 745 | 98 | 25 | 216
2006-03-14 | 910 | 99 | 22 | 138
2006-03-14 | 1230 | 100 | 149 | 491
2006-03-14 | 1400 | 100 | 239 | 625
2006-03-15 | 825 | 99 | 253 | 1230
2006-03-15 | 950 | 98 | 256 | 1250
2006-03-15 | 1230 | 98 | 218 | 1290
2006-03-15 | 1330 | 98 | 210 | 1240
2006-03-16 | 805 | 99 | 95 | 685
2006-03-16 | 1035 | 99 | 84 | 631
2006-03-24 | 1000 | 98 | 33 | 194
2006-03-24 | 1105 | 92 | 233 | 329