## Join_pot_dep_litho_Project_dd
Table 2.1. Physical characteristics and locations of potential porphyry copper sites, western Central Asia.
[Sites are defined using an ASTER hydrothermal alteration map, mineral databases, a geologic map, and ASTER (R=6, G= 3, B=1) false color composite imagery. The table includes the site number (Number), rock type associated with the site (Rock type), geologic age (Age; see appendix J for age abbreviations), argillic and phyllic alteration density as numbers of contours compiled from a low pass filter (Density), percentage of argillic alteration surface cover for each site (Argillic), percentage of phyllic alteration surface cover for each site (Phyllic), percentage of silicic alteration surface cover for each site (Silicic; 999 indicates no mapping of silicic alteration), occurrence present or not present (0 - not present; 1 present), deposit present or not present (0 - not present; 1 present), type of occurrence or deposit (Type), diameter of alteration at site along the long axis (Size), shape of alteration at site (Shape; I - irregular; E - elliptical shape; C - circular; L - linear); Landform, structure: land forms and structures associated with alteration site; NA, not applicable; n.d., no data]
Site Number | Geologic map information |  | ASTER alteration | [5 empty] | Mineralization present |  |  | Landform, structure | Site location |  | Assessment tract
| Rock type | Age | Argillic | Phyllic | Silicic | Density | Size | Shape | Occurrence | Deposit | Type |  | Longitute | Latitude | Coded_ID | Tract_ID | Tract name
181 | Rhyolite | P1\1os | 5 | 95 | 999 | 3 | 7.3 | E | 1 | 0 | Cu | Ridges, faults | 71.0886 | 41.1298 | 142pCu8001 | CA01PC | Chatkal and Kurama Ranges
182 | Granodiorite | C2 | 20 | 80 | 0 | 7 | 12.8 | E | 1 | 0 | Cu | Ridges, faults | 70.7564 | 41.2856 | 142pCu8001 | CA01PC | Chatkal and Kurama Ranges
183 | Andesite | C1-2 | 15 | 85 | 999 | 7 | 8.3 | I | 1 | 0 | Au, Cu | Ridges | 70.7295 | 41.3525 | 142pCu8001 | CA01PC | Chatkal and Kurama Ranges
184 | Andesite | C1-2 | 25 | 75 | 999 | 7 | 10.1 | I | 1 | 0 | Cu | Ridges | 70.7613 | 41.4002 | 142pCu8001 | CA01PC | Chatkal and Kurama Ranges
185 | Andesite | C1-2 | 40 | 60 | 1 | 7 | 12 | E | 1 | 0 | Au | Ridges, faults | 70.5463 | 41.1834 | 142pCu8001 | CA01PC | Chatkal and Kurama Ranges
186 | Granodiorite | C2 | 10 | 90 | 5 | 7 | 14.5 | I | 1 | 0 | Cu | Ridges, faults | 70.7586 | 41.1718 | 142pCu8001 | CA01PC | Chatkal and Kurama Ranges
187 | Granodiorite | C2 | 10 | 90 | 5 | 7 | 8 | I | 1 | 0 | W | Ridges, faults | 70.8209 | 41.1849 | 142pCu8001 | CA01PC | Chatkal and Kurama Ranges
188 | Trachyandesite | P1\2sr | 40 | 60 | 0 | 7 | 10.8 | I | 0 | 0 | n.d. | Ridges | 70.5666 | 41.0934 | 142pCu8001 | CA01PC | Chatkal and Kurama Ranges
189 | Granodiorite | C2 | 10 | 90 | 1 | 7 | 6.1 | I | 0 | 1 | F | Ridges, faults | 70.4686 | 41.0304 | 142pCu8001 | CA01PC | Chatkal and Kurama Ranges
190 | Rhyolite | P1\1os | 20 | 80 | 0 | 7 | 3 | I | 0 | 0 | n.d. | Ridges | 70.3556 | 40.8799 | 142pCu8001 | CA01PC | Chatkal and Kurama Ranges
191 | Rhyolite | P1\1os | 10 | 90 | 10 | 7 | 5.1 | I | 0 | 0 | n.d. | Ridges | 70.3798 | 40.8543 | 142pCu8001 | CA01PC | Chatkal and Kurama Ranges
192 | Trachyandesite-dacite | C2-3 | 10 | 90 | 5 | 7 | 4.1 | I | 0 | 0 | n.d. | Ridges | 70.3571 | 40.7969 | 142pCu8001 | CA01PC | Chatkal and Kurama Ranges
193 | Andesite-dacite | C2 | 0 | 100 | 1 | 7 | 6.2 | C | 1 | 0 | Cu | Ridges | 70.2884 | 40.7404 | 142pCu8001 | CA01PC | Chatkal and Kurama Ranges
194 | Granodiorite | C2 | 0 | 100 | 1 | 7 | 6.4 | C | 0 | 0 | n.d. | Ridges,faults | 70.2244 | 40.72 | 142pCu8001 | CA01PC | Chatkal and Kurama Ranges
195 | Granodiorite | C2 | 5 | 95 | 5 | 6 | 6 | L | 0 | 0 | n.d. | Ridges, faults | 70.0933 | 40.6861 | 142pCu8001 | CA01PC | Chatkal and Kurama Ranges
196 | Trachyandesite-dacite | C2-3 | 0 | 100 | 5 | 7 | 12 | E | 0 | 1 | Bi, Pb | Ridges, hills | 70.0447 | 40.5961 | 142pCu8001 | CA01PC | Chatkal and Kurama Ranges
197 | Granodiorite | C2 | 0 | 100 | 1 | 7 | 6.1 | I | 0 | 1 | Ba | Ridges, hills, faults | 69.8796 | 40.5287 | 142pCu8001 | CA01PC | Chatkal and Kurama Ranges
198 | Andesite-dacite | C2 | 10 | 90 | 0 | 7 | 7.1 | E | 1 | 0 | Mo | Ridges | 70.1627 | 40.8232 | 142pCu8001 | CA01PC | Chatkal and Kurama Ranges
199 | Andesite-dacite | C2 | 5 | 95 | 0 | 6 | 8 | I | 0 | 1 | Mo, Cu | Ridges | 70.0565 | 40.7455 | 142pCu8001 | CA01PC | Chatkal and Kurama Ranges
200 | Trachyandesite-dacite | C2-3 | 10 | 90 | 0 | 7 | 7.2 | I | 0 | 1 | Pb | Ridges, faults | 69.8869 | 40.6162 | 142pCu8001 | CA01PC | Chatkal and Kurama Ranges
201 | Granodiorite | C2 | 5 | 95 | 0 | 7 | 5.5 | E | 0 | 1 | Pb | Ridges | 69.7884 | 40.6182 | 142pCu8001 | CA01PC | Chatkal and Kurama Ranges
202 | Andesite-dacite | C2 | 0 | 100 | 0 | 7 | 6.6 | L | 1 | 0 | Pb | Ridges | 69.6841 | 40.5911 | 142pCu8001 | CA01PC | Chatkal and Kurama Ranges
203 | Granodiorite | C2 | 5 | 95 | 1 | 7 | 7.8 | I | 0 | 1 | Pb | Ridges | 69.4807 | 40.5316 | 142pCu8001 | CA01PC | Chatkal and Kurama Ranges
204 | Andesite-dacite | C2 | 0 | 100 | 0 | 6 | 12.7 | L | 0 | 1 | Pb | Ridges, faults | 69.7107 | 40.5212 | 142pCu8001 | CA01PC | Chatkal and Kurama Ranges
205 | Andesite-dacite | C2 | 10 | 90 | 5 | 3 | 7.8 | E | 0 | 1 | Pb, F | Ridges, faults | 69.611 | 40.6965 | 142pCu8001 | CA01PC | Chatkal and Kurama Ranges
206 | Diorite | C2 | 1 | 99 | 10 | 7 | 2.6 | E | 0 | 1 | Cu | Mines, dumps | 69.6581 | 40.811 | 142pCu8001 | CA01PC | Chatkal and Kurama Ranges
207 | Granite | S2 | 5 | 95 | 0 | 4 | 3.4 | E | 0 | 1 | Cu | Mines, dumps | 69.7786 | 40.775 | 142pCu8001 | CA01PC | Chatkal and Kurama Ranges
208 | Trachyrhyolite | P2 | 1 | 99 | 0 | 4 | 4.7 | L | 0 | 0 | n.d. | Ridges, faults | 69.8329 | 40.6893 | 142pCu8001 | CA01PC | Chatkal and Kurama Ranges
209 | Diorite | C2 | 1 | 99 | 20 | 4 | 3.1 | E | 0 | 1 | Pb, Zn | Mines, dumps, faults | 69.6646 | 40.8385 | 142pCu8001 | CA01PC | Chatkal and Kurama Ranges
211 | Granodiorite-porphyry | C2-3 | 0 | 100 | 0 | 6 | 4.4 | E | 0 | 0 | n.d. | Ridges | 70.1662 | 40.7465 | 142pCu8001 | CA01PC | Chatkal and Kurama Ranges
212 | Granodiorite | C2 | 0 | 100 | 1 | 7 | 4.2 | I | 0 | 0 | n.d. | Ridges | 70.2365 | 40.7654 | 142pCu8001 | CA01PC | Chatkal and Kurama Ranges
213 | Granodiorite-porphyry | C2-3 | 20 | 80 | 0 | 2 | 4 | I | 1 | 0 | Cu | Ridges, faults | 69.8973 | 40.7791 | 142pCu8001 | CA01PC | Chatkal and Kurama Ranges
214 | Granodiorite | C2 | 5 | 95 | 0 | 1 | 4.6 | E | 0 | 0 | n.d. | Ridges | 70.0443 | 40.834 | 142pCu8001 | CA01PC | Chatkal and Kurama Ranges
215 | Granodiorite | C2 | 20 | 80 | 1 | 6 | 6.7 | I | 1 | 0 | Cu, Pb | Ridges, faults | 70.365 | 40.752 | 142pCu8001 | CA01PC | Chatkal and Kurama Ranges
216 | Trachyandesite-dacite | C2-3 | 1 | 99 | 0 | 4 | 4.5 | C | 0 | 1 | Ag, Cu | Ridges | 70.1267 | 40.9363 | 142pCu8001 | CA01PC | Chatkal and Kurama Ranges
217 | Andesite-dacite | C2 | 5 | 95 | 0 | 5 | 4.7 | L | 0 | 1 | Au, Ag | Ridges, faults | 69.978 | 41.0378 | 142pCu8001 | CA01PC | Chatkal and Kurama Ranges
218 | Andesite-dacite | C2 | 5 | 95 | 0 | 7 | 4.3 | L | 0 | 0 | n.d. | Ridges, faults | 70.037 | 41.0506 | 142pCu8001 | CA01PC | Chatkal and Kurama Ranges
219 | Granite biotite | P2 | 10 | 90 | 0 | 7 | 4.6 | I | 1 | 0 | Mo | Ridges, hills | 70.3519 | 41.2449 | 142pCu8001 | CA01PC | Chatkal and Kurama Ranges
220 | Granodiorite | C2 | 15 | 85 | 0 | 7 | 5 | E | 0 | 0 | n.d. | Ridges, faults | 70.2563 | 41.2217 | 142pCu8001 | CA01PC | Chatkal and Kurama Ranges
221 | Trachyrhyolite | P2 | 50 | 50 | 0 | 5 | 4.7 | I | 0 | 0 | n.d. | Ridges, faults | 69.985 | 41.2374 | 142pCu8001 | CA01PC | Chatkal and Kurama Ranges
222 | Trachyandesite-dacite | C2-3 | 20 | 80 | 0 | 6 | 8.2 | I | 1 | 0 | Au, Pb | Ridges, faults | 70.1067 | 41.2629 | 142pCu8001 | CA01PC | Chatkal and Kurama Ranges
223 | Rhyolite | P1\1os | 50 | 50 | 0 | 2 | 4.8 | E | 0 | 1 | U, Mo | Ridges, faults | 69.9386 | 41.2736 | 142pCu8001 | CA01PC | Chatkal and Kurama Ranges
224 | Trachyandesite-dacite | C2-3 | 5 | 95 | 0 | 6 | 5.7 | C | 0 | 1 | Cu, Mo | Ridges, faults | 70.0382 | 41.3813 | 142pCu8001 | CA01PC | Chatkal and Kurama Ranges
225 | Rhyolite | P1\1os | 5 | 95 | 0 | 2 | 5.6 | E | 0 | 1 | Alunite | Ridges | 69.9509 | 41.3669 | 142pCu8001 | CA01PC | Chatkal and Kurama Ranges
226 | Granodiorite | C2 | 10 | 90 | 999 | 6 | 8.5 | E | 1 | 0 | Bi | Ridges | 70.4491 | 41.5143 | 142pCu8001 | CA01PC | Chatkal and Kurama Ranges
227 | Granodiorite | C2 | 1 | 99 | 999 | 7 | 5.9 | E | 1 | 0 | Be | Ridges | 70.5437 | 41.5778 | 142pCu8001 | CA01PC | Chatkal and Kurama Ranges
228 | Granodiorite | C2 | 10 | 90 | 999 | 6 | 1.5 | I | 0 | 0 | n.d. | Hill | 70.942 | 41.5595 | 142pCu8001 | CA01PC | Chatkal and Kurama Ranges
229 | Granite biotite-hornblende subalkaline | P2 | 70 | 30 | 999 | 6 | 4.9 | I | 1 | 0 | Be | Ridges | 70.9596 | 42.3226 | 142pCu8001 | CA01PC | Chatkal and Kurama Ranges
231 | Tuff-sandstone | Ct-b | 50 | 50 | 999 | 3 | 5.9 | C | 0 | 0 | n.d. | Ridges | 70.7421 | 42.1505 | 142pCu8001 | CA01PC | Chatkal and Kurama Ranges
233 | Granite biotite-hornblende subalkaline | P2 | 50 | 50 | 999 | 6 | 10 | L | 0 | 0 | n.d. | Ridges | 71.1128 | 42.2693 | 142pCu8001 | CA01PC | Chatkal and Kurama Ranges
234 | Granodiorite | C2 | 1 | 99 | 999 | 7 | 8.3 | I | 0 | 0 | n.d. | Ridges | 71.362 | 42.2037 | 142pCu8001 | CA01PC | Chatkal and Kurama Ranges
286 | Granodiorite | C2 | 0 | 100 | 999 | 3 | 6.3 | L | 0 | 0 | n.d. | Ridges | 70.9815 | 41.0826 | 142pCu8001 | CA01PC | Chatkal and Kurama Ranges
286 | Granodiorite | C2 | 10 | 90 | 1 | 5 | 7 | E | 0 | 1 | Pb, Cu | Ridges, faults | 70.8599 | 41.2435 | 142pCu8001 | CA01PC | Chatkal and Kurama Ranges
287 | Granodiorite | C2 | 60 | 40 | 1 | 5 | 5.2 | I | 0 | 0 | n.d. | Ridges, faults | 70.4699 | 41.0942 | 142pCu8001 | CA01PC | Chatkal and Kurama Ranges
288 | Granodiorite | C2 | 5 | 95 | 0 | 7 | 3.64 | I | 0 | 1 | F | Ridges, faults | 70.5093 | 41.0043 | 142pCu8001 | CA01PC | Chatkal and Kurama Ranges
289 | Andesite-dacite | C2 | 20 | 80 | 1 | 5 | 8.3 | L | 0 | 1 | U, Cu | Ridgess, faults | 70.3821 | 41.0257 | 142pCu8001 | CA01PC | Chatkal and Kurama Ranges
290 | Granite biotite | P2 | 5 | 95 | 0 | 5 | 4.8 | I | 0 | 0 | n.d. | Ridges, faults | 70.5788 | 40.9974 | 142pCu8001 | CA01PC | Chatkal and Kurama Ranges
291 | Rhyolite | P1\1os | 5 | 95 | 0 | 3 | 4.7 | I | 0 | 0 | n.d. | Ridges, faults | 70.5653 | 40.9484 | 142pCu8001 | CA01PC | Chatkal and Kurama Ranges
292 | Granodiorite-porphyry | D2 | 0 | 100 | 40 | 3 | 2.9 | E | 0 | 1 | n.d. | Mines, dumps | 69.5806 | 40.8184 | 142pCu8001 | CA01PC | Chatkal and Kurama Ranges
170 | Granodiorite subporphyritic | O3 | 70 | 30 | 999 | 7 | 7.4 | E | 0 | 0 | n.d. | Vallies | 73.3691 | 42.4618 | 142pCu8002 | CA02PC_NTS_F1 | Ordovician North Tian Shan magmatic arc
249 | Granodiorite subporphyritic | O3 | 50 | 50 | 999 | 4 | 11.2 | I | 1 | 0 | Cu, Mo | Hills, lineaments | 74.7961 | 43.3802 | 142pCu8002 | CA02PC_NTS_F2 | Ordovician North Tian Shan magmatic arc
250 | Granodiorite subporphyritic | O3 | 50 | 50 | 999 | 4 | 6.1 | I | 1 | 0 | U, Mo | Hills, lineaments | 74.8935 | 43.3584 | 142pCu8002 | CA02PC_NTS_F2 | Ordovician North Tian Shan magmatic arc
137 | Granite alaskitic | T1 | 40 | 60 | 0 | 5 | 3 | I | 0 | 0 | n.d. | Hills | 78.9134 | 48.1003 | 142pCu8003a | CA03PC_I | Late Paleozoic Balkhash-Ili magmatic arc
138 | Andesite | C1v3-s | 99 | 1 | 0 | 4 | 3.5 | C | 1 | 0 | Cu, Au | Hills | 79.3059 | 48.0057 | 142pCu8003a | CA03PC_I | Late Paleozoic Balkhash-Ili magmatic arc
139 | Dacite | D1-2 | 1 | 99 | 0 | 5 | 6 | I | 1 | 0 | Cu, Mo | Ridges, faults | 79.846 | 47.9033 | 142pCu8003a | CA03PC_I | Late Paleozoic Balkhash-Ili magmatic arc
140 | Granite | C3 | 20 | 80 | 0 | 3 | 2.8 | E | 0 | 0 | n.d. | Lineaments | 79.4195 | 48.0872 | 142pCu8003a | CA03PC_I | Late Paleozoic Balkhash-Ili magmatic arc
141 | Rhyolite | D1-2 | 30 | 70 | 0 | 5 | 6.8 | L | 0 | 0 | n.d. | Ridges | 79.6383 | 48.0854 | 142pCu8003a | CA03PC_I | Late Paleozoic Balkhash-Ili magmatic arc
146 | Tuff trachydacite | P1 | 95 | 5 | 5 | 5 | 6.6 | E | 1 | 0 | Au, Cu | Hills | 79.4219 | 47.4636 | 142pCu8003a | CA03PC_I | Late Paleozoic Balkhash-Ili magmatic arc
150 | Tuff trachydacite | P1 | 99 | 1 | 0 | 7 | 2.2 | C | 1 | 0 | Cu, Pb | Ridges | 80.1962 | 47.682 | 142pCu8003a | CA03PC_I | Late Paleozoic Balkhash-Ili magmatic arc
1 | Granite | D3fm | 20 | 80 | 10 | 7 | 1.8 | C | 0 | 1 | Mo, Cu | Halo | 74.983 | 46.9947 | 142pCu8003b | CA03PC_II | Late Paleozoic Balkhash-Ili magmatic arc
2 | Granite | ?3 | 20 | 80 | 0 | 5 | 3.6 | E | 0 | 1 | Mo, Cu | Intrusive | 75.128 | 47.019 | 142pCu8003b | CA03PC_II | Late Paleozoic Balkhash-Ili magmatic arc
3 | Trachyrhyolite | P2 | 60 | 40 | 10 | 8 | 3.5 | E | 1 | 0 | Cu, Mo | Hills | 74.8407 | 46.9494 | 142pCu8003b | CA03PC_II | Late Paleozoic Balkhash-Ili magmatic arc
4 | Trachyrhyolite | P2 | 60 | 40 | 0 | 7 | 2.3 | C | 0 | 0 | n.d. | Ridges | 74.796 | 46.9574 | 142pCu8003b | CA03PC_II | Late Paleozoic Balkhash-Ili magmatic arc
5 | Granite biotite | D3 | 40 | 60 | 10 | 7 | 5.7 | I | 0 | 0 | n.d. | Ridges | 74.8445 | 47.0278 | 142pCu8003b | CA03PC_II | Late Paleozoic Balkhash-Ili magmatic arc
6 | Andesite | C1v2-s | 30 | 70 | 30 | 7 | 3.3 | E | 0 | 0 | n.d. | Hills | 74.7585 | 47.0326 | 142pCu8003b | CA03PC_II | Late Paleozoic Balkhash-Ili magmatic arc
7 | Limestone | D3fm | 5 | 95 | 1 | 7 | 1.6 | C | 0 | 0 | n.d. | Hills | 74.856 | 46.9814 | 142pCu8003b | CA03PC_II | Late Paleozoic Balkhash-Ili magmatic arc
8 | Tuff rhyolite | P1-2 | 60 | 40 | 10 | 7 | 11 | E | 0 | 0 | n.d. | Intrusive | 74.5583 | 46.9761 | 142pCu8003b | CA03PC_II | Late Paleozoic Balkhash-Ili magmatic arc
9 | Granodiorite | C2-3 | 70 | 30 | 5 | 7 | 6.8 | E | 0 | 0 | n.d. | Intrusive | 74.6131 | 46.9633 | 142pCu8003b | CA03PC_II | Late Paleozoic Balkhash-Ili magmatic arc
10 | Granodiorite | C2-3 | 50 | 50 | 10 | 7 | 5.1 | I | 1 | 0 | Cu | Hills | 74.6528 | 47.0922 | 142pCu8003b | CA03PC_II | Late Paleozoic Balkhash-Ili magmatic arc
11 | Granodiorite | C2-3 | 70 | 30 | 15 | 7 | 2.4 | E | 1 | 0 | Au, Cu | Hills | 74.7171 | 47.0225 | 142pCu8003b | CA03PC_II | Late Paleozoic Balkhash-Ili magmatic arc
12 | Sandstone | C1v1-2 | 25 | 75 | 15 | 7 | 12.1 | I | 0 | 0 | n.d. | Hills, lineaments | 74.4685 | 47.14 | 142pCu8003b | CA03PC_II | Late Paleozoic Balkhash-Ili magmatic arc
13 | Tuff rhyolite | C1-2 | 30 | 70 | 15 | 7 | 8.5 | SC | 1 | 0 | Mo | Ridges | 74.6136 | 47.2092 | 142pCu8003b | CA03PC_II | Late Paleozoic Balkhash-Ili magmatic arc
14 | Granite biotite | D3 | 60 | 40 | 1 | 7 | 5.3 | C | 1 | 0 | U | NA | 74.8935 | 47.063 | 142pCu8003b | CA03PC_II | Late Paleozoic Balkhash-Ili magmatic arc
15 | Granite biotite | D3 | 40 | 60 | 0 | 4 | 4 | E | 0 | 0 | n.d. | NA | 74.8931 | 47.1185 | 142pCu8003b | CA03PC_II | Late Paleozoic Balkhash-Ili magmatic arc
16 | Andesite | C1v2-s | 80 | 20 | 0 | 7 | 7.2 | E | 0 | 0 | n.d. | Lineaments | 74.8537 | 47.2137 | 142pCu8003b | CA03PC_II | Late Paleozoic Balkhash-Ili magmatic arc
17 | Granodiorite | ?2-3 | 30 | 70 | 5 | 7 | 7.5 | E | 1 | 0 | Cu, Mo | Lineaments | 74.7497 | 47.2146 | 142pCu8003b | CA03PC_II | Late Paleozoic Balkhash-Ili magmatic arc
18 | Andesite | C1v2-s | 15 | 85 | 1 | 7 | 9.8 | E | 1 | 0 | U | Lineaments | 74.7383 | 47.1313 | 142pCu8003b | CA03PC_II | Late Paleozoic Balkhash-Ili magmatic arc
19 | Granite biotite | P2 | 80 | 20 | 1 | 7 | 5.6 | C | 1 | 0 | Cu | Halo | 74.9039 | 46.8842 | 142pCu8003b | CA03PC_II | Late Paleozoic Balkhash-Ili magmatic arc
20 | Trachyrhyolite | P2 | 95 | 5 | 10 | 7 | 3.6 | L | 0 | 0 | n.d. | Ridges | 74.6555 | 46.8374 | 142pCu8003b | CA03PC_II | Late Paleozoic Balkhash-Ili magmatic arc
21 | Granosyenite | P2 | 95 | 5 | 0 | 7 | 6.8 | E | 0 | 0 | n.d. | Lineaments | 74.7159 | 46.7943 | 142pCu8003b | CA03PC_II | Late Paleozoic Balkhash-Ili magmatic arc
22 | Trachyrhyolite | P2 | 60 | 40 | 15 | 7 | 11 | E | 0 | 1 | Pb, Zn | Hills | 74.444 | 46.6208 | 142pCu8003b | CA03PC_II | Late Paleozoic Balkhash-Ili magmatic arc
37 | Tuff rhyolite | P1-2 | 80 | 20 | 15 | 7 | 3.7 | E | 0 | 0 | n.d. | Ridges | 74.5208 | 46.952 | 142pCu8003b | CA03PC_II | Late Paleozoic Balkhash-Ili magmatic arc
38 | Andesite | C1v2-s | 60 | 40 | 10 | 7 | 5 | E | 0 | 0 | n.d. | Ridges, faults | 74.7869 | 47.2477 | 142pCu8003b | CA03PC_II | Late Paleozoic Balkhash-Ili magmatic arc
42 | Tuff rhyolite | C1-2 | 90 | 10 | 20 | 7 | 2.5 | E | 1 | 0 | Cu | Hills | 74.5532 | 47.3137 | 142pCu8003b | CA03PC_II | Late Paleozoic Balkhash-Ili magmatic arc
43 | Granodiorite | C1-2 | 50 | 50 | 5 | 7 | 8 | E | 1 | 0 | Cu | Ridges | 74.9189 | 47.3532 | 142pCu8003b | CA03PC_II | Late Paleozoic Balkhash-Ili magmatic arc
44 | Tuff rhyolite | C1-2 | 40 | 60 | 0 | 7 | 9.1 | E | 1 | 0 | Cu | Ridges, hills | 74.4903 | 47.2843 | 142pCu8003b | CA03PC_II | Late Paleozoic Balkhash-Ili magmatic arc
47 | Tuff dacite | C2-3 | 40 | 60 | 20 | 7 | 7.5 | E | 1 | 0 | Cu | Lineaments | 75.408 | 47.329 | 142pCu8003b | CA03PC_II | Late Paleozoic Balkhash-Ili magmatic arc
48 | Trachyrhyolite | P2 | 70 | 30 | 15 | 7 | 9.2 | E | 1 | 0 | Cu | Ridges, faults | 74.304 | 47.2985 | 142pCu8003b | CA03PC_II | Late Paleozoic Balkhash-Ili magmatic arc
52 | Andesite-dacite | C2 | 30 | 70 | 0 | 7 | 5.1 | I | 0 | 0 | n.d. | Hills | 74.8261 | 47.6091 | 142pCu8003b | CA03PC_II | Late Paleozoic Balkhash-Ili magmatic arc
53 | Limestone | D3fm | 30 | 70 | 1 | 7 | 4.7 | I | 1 | 0 | Cu, Mo | Hills | 75.1067 | 47.4919 | 142pCu8003b | CA03PC_II | Late Paleozoic Balkhash-Ili magmatic arc
54 | Limestone | C1t | 50 | 50 | 20 | 7 | 8.2 | I | 0 | 0 | n.d. | Ridges | 75.3649 | 47.6774 | 142pCu8003b | CA03PC_II | Late Paleozoic Balkhash-Ili magmatic arc
55 | Tuff rhyolite | C2-3 | 5 | 95 | 1 | 7 | 4.9 | C | 0 | 0 | n.d. | Hills | 75.0416 | 47.7196 | 142pCu8003b | CA03PC_II | Late Paleozoic Balkhash-Ili magmatic arc
56 | Andesite-dacite | C2 | 60 | 40 | 0 | 7 | 8 | C | 1 | 0 | Cu, Pb | Hills | 73.8658 | 48.2156 | 142pCu8003b | CA03PC_II | Late Paleozoic Balkhash-Ili magmatic arc
57 | Tuff rhyolite | C2-3 | 30 | 70 | 5 | 7 | 6.2 | L | 1 | 0 | W, Mo | Ridge, faults | 74.0707 | 47.986 | 142pCu8003b | CA03PC_II | Late Paleozoic Balkhash-Ili magmatic arc
58 | Tuff rhyolite | C2-3 | 30 | 70 | 0 | 7 | 5.3 | I | 1 | 0 | Au | Hills, faults | 74.5912 | 47.9168 | 142pCu8003b | CA03PC_II | Late Paleozoic Balkhash-Ili magmatic arc
59 | Granite leucocratic | P2 | 40 | 60 | 1 | 3 | 4.8 | C | 0 | 1 | W, Be, Mo | Intrusive, hills | 74.0139 | 48.0047 | 142pCu8003b | CA03PC_II | Late Paleozoic Balkhash-Ili magmatic arc
60 | Andesite-dacite | C2 | 20 | 80 | 0 | 3 | 6.3 | E | 1 | 0 | Mo, Pb | Halo | 74.9686 | 48.0253 | 142pCu8003b | CA03PC_II | Late Paleozoic Balkhash-Ili magmatic arc
61 | Sandstone | S1-2 | 10 | 90 | 0 | 4 | 3.6 | E | 0 | 1 | Cu, Mo | Ridges, faults | 73.7078 | 48.2507 | 142pCu8003b | CA03PC_II | Late Paleozoic Balkhash-Ili magmatic arc
62 | Rhyolite subvolcanic | P2 | 70 | 30 | 10 | 7 | 6.6 | E | 1 | 0 | Mo | Hills | 74.9699 | 48.3047 | 142pCu8003b | CA03PC_II | Late Paleozoic Balkhash-Ili magmatic arc
63 | Andesite | P1 | 15 | 85 | 0 | 2 | 6.3 | I | 1 | 0 | U | Ridges | 75.2493 | 48.3845 | 142pCu8003b | CA03PC_II | Late Paleozoic Balkhash-Ili magmatic arc
64 | Tuff rhyolite | C2-3 | 10 | 90 | 0 | 2 | 4 | E | 1 | 0 | Cu | Ridges | 74.5523 | 48.3973 | 142pCu8003b | CA03PC_II | Late Paleozoic Balkhash-Ili magmatic arc
65 | Dacite | C3-P1 | 5 | 95 | 0 | 5 | 2.2 | E | 1 | 0 | Be | Ridges | 75.5361 | 48.4644 | 142pCu8003b | CA03PC_II | Late Paleozoic Balkhash-Ili magmatic arc
66 | Tuff rhyolite | C2-3 | 25 | 75 | 0 | 7 | 8.6 | I | 1 | 0 | Cu | Lineaments | 75.351 | 48.1329 | 142pCu8003b | CA03PC_II | Late Paleozoic Balkhash-Ili magmatic arc
67 | Andesite-dacite | C2 | 40 | 60 | 1 | 3 | 5.7 | E | 1 | 0 | Pb | Hill | 75.7058 | 48.2918 | 142pCu8003b | CA03PC_II | Late Paleozoic Balkhash-Ili magmatic arc
68 | Andesite-dacite | C2 | 15 | 85 | 0 | 4 | 5.3 | E | 1 | 0 | Cu, Pb | Hills | 75.7544 | 48.3652 | 142pCu8003b | CA03PC_II | Late Paleozoic Balkhash-Ili magmatic arc
69 | Monzonite quartz | P2 | 20 | 80 | 0 | 3 | 5.8 | E | 1 | 0 | Mo | Lineament, hills | 75.6876 | 48.3478 | 142pCu8003b | CA03PC_II | Late Paleozoic Balkhash-Ili magmatic arc
70 | Tuff rhyolite | C2-3 | 20 | 80 | 0 | 5 | 11 | L | 1 | 0 | Au | Ridges | 75.7287 | 48.5084 | 142pCu8003b | CA03PC_II | Late Paleozoic Balkhash-Ili magmatic arc
71 | Tuff rhyolite | C2-3 | 70 | 30 | 0 | 2 | 3.5 | E | 0 | 0 | n.d. | Ridge | 75.8358 | 48.4969 | 142pCu8003b | CA03PC_II | Late Paleozoic Balkhash-Ili magmatic arc
72 | Tuff rhyolite | C2-3 | 5 | 95 | 0 | 4 | 7.9 | I | 1 | 0 | Pb, Bi | Ridges | 74.3787 | 48.4706 | 142pCu8003b | CA03PC_II | Late Paleozoic Balkhash-Ili magmatic arc
73 | Rhyolite | D3f | 0 | 100 | 0 | 3 | 3.3 | E | 1 | 0 | Mo | Ridges | 73.9285 | 48.3779 | 142pCu8003b | CA03PC_II | Late Paleozoic Balkhash-Ili magmatic arc
74 | Dacite | C3-P1 | 30 | 70 | 0 | 2 | 6.9 | I | 0 | 0 | n.d. | Hills | 74.9291 | 48.1691 | 142pCu8003b | CA03PC_II | Late Paleozoic Balkhash-Ili magmatic arc
75 | Dacite | C3-P1 | 30 | 70 | 0 | 5 | 4 | E | 1 | 0 | Cu | Hills, faults | 76.1522 | 48.5979 | 142pCu8003b | CA03PC_II | Late Paleozoic Balkhash-Ili magmatic arc
76 | Dacite | C3-P1 | 30 | 70 | 1 | 7 | 10.5 | I | 1 | 0 | Cu | Ridges | 76.0491 | 48.7178 | 142pCu8003b | CA03PC_II | Late Paleozoic Balkhash-Ili magmatic arc
77 | Dacite | C3-P1 | 20 | 80 | 0 | 6 | 3.6 | E | 1 | 0 | U | Ridges | 76.0409 | 48.7639 | 142pCu8003b | CA03PC_II | Late Paleozoic Balkhash-Ili magmatic arc
78 | Dacite | C3-P1 | 90 | 10 | 20 | 7 | 2.6 | E | 0 | 0 | n.d. | Ridges | 75.8855 | 48.5697 | 142pCu8003b | CA03PC_II | Late Paleozoic Balkhash-Ili magmatic arc
79 | Breccia automagmatic dacite | C2-3 | 90 | 10 | 0 | 3 | 2.7 | C | 1 | 0 | Au | Hills | 74.3986 | 49.3857 | 142pCu8003b | CA03PC_II | Late Paleozoic Balkhash-Ili magmatic arc
80 | Andesite subvolcanic | P2 | 95 | 5 | 0 | 3 | 3.8 | E | 1 | 0 | Au | Hills, faults | 74.806 | 48.5097 | 142pCu8003b | CA03PC_II | Late Paleozoic Balkhash-Ili magmatic arc
81 | Tuff rhyolite | C2-3 | 40 | 60 | 0 | 2 | 4.5 | C | 0 | 0 | n.d. | Circ ridge | 74.5473 | 48.6547 | 142pCu8003b | CA03PC_II | Late Paleozoic Balkhash-Ili magmatic arc
82 | Granite alaskitic | T1 | 10 | 90 | 0 | 7 | 3.1 | C | 0 | 0 | n.d. | Hills | 75.0388 | 48.3257 | 142pCu8003b | CA03PC_II | Late Paleozoic Balkhash-Ili magmatic arc
83 | Rhyolite | D3f | 30 | 70 | 0 | 1 | 5.3 | C | 1 | 0 | Pb, Mo | Hills | 73.5963 | 48.2244 | 142pCu8003b | CA03PC_II | Late Paleozoic Balkhash-Ili magmatic arc
84 | Granosyenite | P2 | 1 | 99 | 0 | 5 | 3.9 | I | 0 | 1 | W, Mo | Ridges | 73.7019 | 48.5145 | 142pCu8003b | CA03PC_II | Late Paleozoic Balkhash-Ili magmatic arc
85 | Tuff rhyolite | C2-3 | 20 | 80 | 0 | 4 | 8.5 | E | 1 | 0 | Pb, Cu | Halo | 74.9593 | 47.966 | 142pCu8003b | CA03PC_II | Late Paleozoic Balkhash-Ili magmatic arc
86 | Andesite | C1v2-s | 50 | 50 | 1 | 2 | 1.8 | C | 0 | 0 | n.d. | Halo | 74.8846 | 47.4786 | 142pCu8003b | CA03PC_II | Late Paleozoic Balkhash-Ili magmatic arc
108 | Monzodiorite | P2 | 80 | 20 | 0 | 5 | 3.7 | I | 0 | 0 | n.d. | Ridges | 73.2147 | 49.0913 | 142pCu8003b | CA03PC_II | Late Paleozoic Balkhash-Ili magmatic arc
111 | Granite leucocratic | P2 | 10 | 90 | 0 | 7 | 7.4 | E | 0 | 0 | n.d. | Ridges | 77.3442 | 47.6128 | 142pCu8003b | CA03PC_II | Late Paleozoic Balkhash-Ili magmatic arc
112 | Tuff andesite | C1t-v | 5 | 95 | 0 | 2 | 4 | C | 0 | 0 | n.d. | Halo | 76.5139 | 47.5131 | 142pCu8003b | CA03PC_II | Late Paleozoic Balkhash-Ili magmatic arc
113 | Tuff andesite | C1t-v | 20 | 80 | 5 | 3 | 7 | E | 0 | 0 | n.d. | Ridges, faults | 76.5408 | 47.5482 | 142pCu8003b | CA03PC_II | Late Paleozoic Balkhash-Ili magmatic arc
114 | Tuff andesite | C1t-v | 90 | 10 | 50 | 6 | 2.7 | E | 0 | 0 | n.d. | Ridges | 76.5425 | 47.463 | 142pCu8003b | CA03PC_II | Late Paleozoic Balkhash-Ili magmatic arc
115 | Rhyolite subvolcanic | P2 | 20 | 80 | 5 | 7 | 4.7 | I | 1 | 0 | Au | Hills, faults | 76.5248 | 47.5975 | 142pCu8003b | CA03PC_II | Late Paleozoic Balkhash-Ili magmatic arc
117 | Tuff rhyolite | C3-P1 | 60 | 40 | 5 | 7 | 6.2 | I | 0 | 0 | n.d. | Hills | 76.8482 | 47.5902 | 142pCu8003b | CA03PC_II | Late Paleozoic Balkhash-Ili magmatic arc
118 | Andesite-dacite | C2 | 30 | 70 | 0 | 7 | 2.3 | E | 0 | 0 | n.d. | Ridges | 77.024 | 47.5566 | 142pCu8003b | CA03PC_II | Late Paleozoic Balkhash-Ili magmatic arc
119 | Andesite-dacite | C2 | 60 | 40 | 10 | 4 | 4.8 | E | 1 | 0 | Au | Hills | 76.993 | 47.6261 | 142pCu8003b | CA03PC_II | Late Paleozoic Balkhash-Ili magmatic arc
120 | Dacite | P1 | 20 | 80 | 1 | 6 | 6.7 | L | 1 | 0 | Au | Ridges, faults | 76.7786 | 47.7253 | 142pCu8003b | CA03PC_II | Late Paleozoic Balkhash-Ili magmatic arc
121 | Tuff andesite-dacite | C2-3 | 50 | 50 | 10 | 6 | 2.4 | I | 1 | 0 | Cu | Hills | 77.0393 | 47.7177 | 142pCu8003b | CA03PC_II | Late Paleozoic Balkhash-Ili magmatic arc
123 | Rhyolite subvolcanic | P2 | 60 | 40 | 0 | 5 | 2.8 | C | 0 | 0 | n.d. | Hills | 77.4576 | 47.6322 | 142pCu8003b | CA03PC_II | Late Paleozoic Balkhash-Ili magmatic arc
124 | Dacite | C1v3-s | 5 | 95 | 0 | 2 | 4.3 | E | 0 | 0 | n.d. | Faults | 77.415 | 47.4261 | 142pCu8003b | CA03PC_II | Late Paleozoic Balkhash-Ili magmatic arc
125 | Tuff andesite-dacite | C2-3 | 20 | 80 | 0 | 4 | 4 | C | 1 | 0 | Au | Hills, faults | 76.7703 | 47.8515 | 142pCu8003b | CA03PC_II | Late Paleozoic Balkhash-Ili magmatic arc
126 | Rhyolite subvolcanic | P | 15 | 85 | 20 | 7 | 4.8 | E | 1 | 0 | Au | Hills, faults | 76.7898 | 47.8828 | 142pCu8003b | CA03PC_II | Late Paleozoic Balkhash-Ili magmatic arc
127 | Tuff andesite-dacite | C2-3 | 50 | 50 | 10 | 6 | 3.4 | E | 1 | 0 | Pb | Hills, faults | 76.8577 | 47.9119 | 142pCu8003b | CA03PC_II | Late Paleozoic Balkhash-Ili magmatic arc
128 | Granite leucocratic | P2 | 30 | 20 | 0 | 6 | 3.6 | I | 0 | 0 | n.d. | Hills | 77.3448 | 47.9463 | 142pCu8003b | CA03PC_II | Late Paleozoic Balkhash-Ili magmatic arc
129 | Tuff rhyolite | P1-2 | 20 | 80 | 0 | 4 | 5.9 | E | 1 | 0 | Au | Hills | 77.4559 | 47.9281 | 142pCu8003b | CA03PC_II | Late Paleozoic Balkhash-Ili magmatic arc
130 | Andesite-dacite | C2 | 60 | 40 | 70 | 3 | 7.5 | C | 1 | 0 | Cu | Circ Fault, hills | 76.9713 | 48.1436 | 142pCu8003b | CA03PC_II | Late Paleozoic Balkhash-Ili magmatic arc
131 | Tuff andesite-dacite | C2-3 | 20 | 80 | 0 | 5 | 6.5 | E | 1 | 0 | Cu | Ridges, hills | 77.1054 | 48.1462 | 142pCu8003b | CA03PC_II | Late Paleozoic Balkhash-Ili magmatic arc
132 | Andesite-dacite | C2 | 60 | 40 | 20 | 3 | 7.9 | E | 1 | 0 | Mo | Hills, faults | 76.2401 | 48.4195 | 142pCu8003b | CA03PC_II | Late Paleozoic Balkhash-Ili magmatic arc
133 | Andesite-dacite | C2 | 50 | 50 | 0 | 3 | 9.2 | E | 1 | 0 | Au | Hills, faults | 77.3976 | 48.046 | 142pCu8003b | CA03PC_II | Late Paleozoic Balkhash-Ili magmatic arc
134 | Andesite-dacite | C2 | 5 | 95 | 0 | 3 | 6.3 | I | 1 | 0 | Cu | Hills, ridges | 76.368 | 48.4826 | 142pCu8003b | CA03PC_II | Late Paleozoic Balkhash-Ili magmatic arc
135 | Tuff rhyolite | C2-3 | 10 | 90 | 0 | 7 | 6.8 | I | 1 | 0 | Mo | Hills | 76.3477 | 48.6878 | 142pCu8003b | CA03PC_II | Late Paleozoic Balkhash-Ili magmatic arc
142 | Granite biotite | C3 | 15 | 85 | 0 | 7 | 6 | E | 0 | 0 | n.d. | Ridges | 78.045 | 47.602 | 142pCu8003b | CA03PC_II | Late Paleozoic Balkhash-Ili magmatic arc
143 | Tuff rhyolite | P1-2 | 10 | 90 | 0 | 6 | 2.8 | C | 0 | 0 | n.d. | Ridges | 77.6768 | 47.7507 | 142pCu8003b | CA03PC_II | Late Paleozoic Balkhash-Ili magmatic arc
144 | Tuff rhyolite | P1-2 | 30 | 70 | 0 | 6 | 5.1 | E | 0 | 0 | n.d. | Ridges | 77.6408 | 47.7126 | 142pCu8003b | CA03PC_II | Late Paleozoic Balkhash-Ili magmatic arc
145 | Tuff rhyolite | P1-2 | 60 | 40 | 10 | 4 | 6 | I | 0 | 0 | n.d. | Ridges, faults | 78.5785 | 47.4931 | 142pCu8003b | CA03PC_II | Late Paleozoic Balkhash-Ili magmatic arc
147 | Tuff rhyolite | P1-2 | 80 | 20 | 0 | 6 | 2.1 | C | 0 | 0 | n.d. | Ridges | 77.7752 | 47.4582 | 142pCu8003b | CA03PC_II | Late Paleozoic Balkhash-Ili magmatic arc
148 | Granodiorite subalkaline | P1 | 10 | 90 | 0 | 4 | 12 | E | 0 | 0 | n.d. | Lineaments | 77.9526 | 47.4954 | 142pCu8003b | CA03PC_II | Late Paleozoic Balkhash-Ili magmatic arc
273 | Rhyolite | P2 | 20 | 80 | 0 | 7 | 3.8 | E | 0 | 0 | n.d. | NA | 74.6609 | 47.1755 | 142pCu8003b | CA03PC_II | Late Paleozoic Balkhash-Ili magmatic arc
274 | Andesite-dacite | C2 | 5 | 95 | 20 | 4 | 3.5 | I | 0 | 0 | n.d. | Hills | 74.7158 | 48.1618 | 142pCu8003b | CA03PC_II | Late Paleozoic Balkhash-Ili magmatic arc
275 | Tuff rhyolite | C2-3 | 30 | 70 | 0 | 5 | 1.7 | C | 0 | 0 | n.d. | Hills | 74.7809 | 48.1157 | 142pCu8003b | CA03PC_II | Late Paleozoic Balkhash-Ili magmatic arc
276 | Tuff rhyolite | C2-3 | 60 | 40 | 5 | 1 | 4.2 | E | 0 | 0 | n.d. | Ridges | 74.8548 | 48.1418 | 142pCu8003b | CA03PC_II | Late Paleozoic Balkhash-Ili magmatic arc
277 | Granite alaskitic | T! | 40 | 60 | 0 | 5 | 4.6 | I | 0 | 0 | n.d. | Contact-Intrusive | 74.9045 | 48.1191 | 142pCu8003b | CA03PC_II | Late Paleozoic Balkhash-Ili magmatic arc
278 | Andesite | C1v2-s | 60 | 40 | 0 | 5 | 1.5 | C | 0 | 1 | Au, Ag | Hills | 74.9601 | 47.4179 | 142pCu8003b | CA03PC_II | Late Paleozoic Balkhash-Ili magmatic arc
285 | Dacite | P1 | 20 | 80 | 5 | 7 | 3.3 | C | 0 | 0 | n.d. | Lineaments | 76.8693 | 47.7163 | 142pCu8003b | CA03PC_II | Late Paleozoic Balkhash-Ili magmatic arc
311 | Granite | C3 | 25 | 75 | 10 | 7 | 1.9 | c | 0 | 1 | W, Mo | Intrusive | 75.0714 | 46.9998 | 142pCu8003b | CA03PC_II | Late Paleozoic Balkhash-Ili magmatic arc
311 | Granodiorite | C1-2 | 40 | 60 | 1 | 7 | 6 | E | 1 | 0 | Cu | Hills | 74.864 | 47.3327 | 142pCu8003b | CA03PC_II | Late Paleozoic Balkhash-Ili magmatic arc
312 | Granite | P2 | 70 | 30 | 1 | 6 | 6.4 | L | 0 | 0 | n.d. | Ridges | 74.6874 | 47.2836 | 142pCu8003b | CA03PC_II | Late Paleozoic Balkhash-Ili magmatic arc
23 | Dolomite | V-Cm1 | 5 | 95 | 1 | 7 | 5.5 | I | 1 | 0 | Pb | Faults | 73.9713 | 46.9094 | 142pCu8003c | CA03PC_III | Late Paleozoic Balkhash-Ili magmatic arc
24 | Granite | D3 | 30 | 70 | 1 | 7 | 8.7 | E | 0 | 0 | n.d. | Faults | 73.8906 | 46.8541 | 142pCu8003c | CA03PC_III | Late Paleozoic Balkhash-Ili magmatic arc
25 | Granite | D3 | 20 | 80 | 1 | 7 | 15.6 | E | 1 | 0 | Pb | Faults, ridges | 74.0852 | 46.7694 | 142pCu8003c | CA03PC_III | Late Paleozoic Balkhash-Ili magmatic arc
26 | Trachyrhyolite | P2 | 40 | 70 | 5 | 5 | 1.9 | E | 0 | 0 | n.d. | NA | 74.1169 | 47.0533 | 142pCu8003c | CA03PC_III | Late Paleozoic Balkhash-Ili magmatic arc
27 | Granite biotite gniessoid | R3 | 40 | 60 | 5 | 7 | 8 |  | 1 | 0 | Pb, Zn | Faults | 74.0107 | 47.1285 | 142pCu8003c | CA03PC_III | Late Paleozoic Balkhash-Ili magmatic arc
28 | Granite biotite gniessoid | R3 | 20 | 80 | 5 | 7 | 5.8 | E | 1 | 0 | Pb | Intrusive | 73.9904 | 47.152 | 142pCu8003c | CA03PC_III | Late Paleozoic Balkhash-Ili magmatic arc
29 | Rhyolite | D1-2 | 40 | 60 | 5 | 7 | 8.2 | E | 0 | 1 | Mo, Cu | Faults, ridges | 73.6346 | 47.1512 | 142pCu8003c | CA03PC_III | Late Paleozoic Balkhash-Ili magmatic arc
30 | Gneiss granite | PR1 | 50 | 50 | 1 | 5 | 14 | I | 1 | 0 | Au, Cu | Ridges, faults | 73.7888 | 46.984 | 142pCu8003c | CA03PC_III | Late Paleozoic Balkhash-Ili magmatic arc
31 | Granodiorite | D3 | 20 | 80 | 0 | 7 | 6.3 | L | 0 | 0 | n.d. | Ridges, faults | 73.6866 | 46.6212 | 142pCu8003c | CA03PC_III | Late Paleozoic Balkhash-Ili magmatic arc
32 | Granodiorite | D3 | 20 | 80 | 0 | 7 | 7.6 | I | 1 | 0 | Cu | Ridges, faults | 73.73 | 46.6394 | 142pCu8003c | CA03PC_III | Late Paleozoic Balkhash-Ili magmatic arc
33 | Granodiorite | D3 | 20 | 80 | 0 | 7 | 5.4 | I | 0 | 0 | n.d. | Ridges, hills | 73.6844 | 46.5506 | 142pCu8003c | CA03PC_III | Late Paleozoic Balkhash-Ili magmatic arc
34 | Granodiorite | D3 | 20 | 80 | 0 | 7 | 6.1 | SC | 0 | 0 | n.d. | Ridges | 73.7143 | 46.5798 | 142pCu8003c | CA03PC_III | Late Paleozoic Balkhash-Ili magmatic arc
35 | Trachyrhyolite | P2 | 30 | 70 | 5 | 7 | 10 | SC | 1 | 0 | Au, Zn | Halo | 73.6 | 47.1102 | 142pCu8003c | CA03PC_III | Late Paleozoic Balkhash-Ili magmatic arc
36 | Tuff rhyolite | D2-3 | 50 | 50 | 15 | 7 | 7.8 | SC | 1 | 0 | Mo, Pb | Halo | 73.5075 | 47.0634 | 142pCu8003c | CA03PC_III | Late Paleozoic Balkhash-Ili magmatic arc
39 | Granite biotite gniessoid | R3 | 30 | 70 | 10 | 7 | 8.4 | E | 1 | 0 | Mo | Ridges | 73.9332 | 47.3099 | 142pCu8003c | CA03PC_III | Late Paleozoic Balkhash-Ili magmatic arc
40 | Tuff rhyolite | D2-3 | 70 | 30 | 10 | 7 | 12.5 | I | 0 | 0 | U | Faults, ridges | 73.4731 | 47.234 | 142pCu8003c | CA03PC_III | Late Paleozoic Balkhash-Ili magmatic arc
41 | Granite | D3 | 15 | 85 | 0 | 5 | 8.1 | E | 1 | 0 | Pb, Zn | Ridges | 73.3809 | 47.3101 | 142pCu8003c | CA03PC_III | Late Paleozoic Balkhash-Ili magmatic arc
45 | Granodiorite | D3 | 40 | 60 | 0 | 3 | 9.3 | I | 0 | 0 | Cu | Intrusive | 73.7144 | 47.5043 | 142pCu8003c | CA03PC_III | Late Paleozoic Balkhash-Ili magmatic arc
46 | Granodiorite | D3 | 40 | 60 | 0 | 3 | 7 | I | 1 | 0 | Cu | Intrusive, lineaments | 73.8024 | 47.4787 | 142pCu8003c | CA03PC_III | Late Paleozoic Balkhash-Ili magmatic arc
49 | Granite plagioclase | O3 | 10 | 90 | 0 | 7 | 10 | E | 1 | 0 | Cu | Lineaments | 73.8319 | 47.7074 | 142pCu8003c | CA03PC_III | Late Paleozoic Balkhash-Ili magmatic arc
50 | Granite plagioclase | O3 | 20 | 80 | 0 | 7 | 6.8 | E | 1 | 0 | Mo | Lineaments | 73.9167 | 47.7069 | 142pCu8003c | CA03PC_III | Late Paleozoic Balkhash-Ili magmatic arc
51 | Volcanics acidic | D2-3 | 20 | 80 | 1 | 6 | 3.9 | E | 0 | 0 | n.d. | Faults | 74.0095 | 47.6848 | 142pCu8003c | CA03PC_III | Late Paleozoic Balkhash-Ili magmatic arc
87 | Rhyolite | D1-2 | 30 | 70 | 5 | 7 | 11.1 | SC | 1 | 0 | Pb, Mo | Faults, ridges | 73.3543 | 46.7917 | 142pCu8003c | CA03PC_III | Late Paleozoic Balkhash-Ili magmatic arc
88 | Tuff rhyolite | D1-2 | 5 | 95 | 0 | 2 | 2.8 | E | 1 | 0 | Pb | Ridges | 72.6452 | 46.9686 | 142pCu8003c | CA03PC_III | Late Paleozoic Balkhash-Ili magmatic arc
151 | Tuff rhyolite | D2-3 | 30 | 70 | 80 | 6 | 5.7 | I | 0 | 0 | n.d. | Ridges, faults | 72.5077 | 46.5824 | 142pCu8003c | CA03PC_III | Late Paleozoic Balkhash-Ili magmatic arc
152 | Tuff rhyolite | D2-3 | 30 | 70 | 0 | 6 | 11.1 | SC | 0 | 0 | n.d. | Halo | 72.4737 | 46.4738 | 142pCu8003c | CA03PC_III | Late Paleozoic Balkhash-Ili magmatic arc
153 | Tuff rhyolite | D2-3 | 50 | 50 | 0 | 3 | 3.6 | L | 0 | 0 | n.d. | Ridges | 72.6933 | 46.2751 | 142pCu8003c | CA03PC_III | Late Paleozoic Balkhash-Ili magmatic arc
154 | Trachyrhyolite | P2 | 50 | 50 | 10 | 7 | 12.1 | I | 0 | 1 | Cu | Ridges | 73.9932 | 46.4299 | 142pCu8003c | CA03PC_III | Late Paleozoic Balkhash-Ili magmatic arc
155 | Granodiorite | C1-2 | 20 | 80 | 5 | 7 | 8.2 | SC | 1 | 0 | Cu, Mo | Halo | 73.6623 | 46.452 | 142pCu8003c | CA03PC_III | Late Paleozoic Balkhash-Ili magmatic arc
156 | Tuff rhyolite | D1-2 | 20 | 80 | 5 | 7 | 7.3 | E | 1 | 0 | Cu | Hills | 73.6569 | 46.3626 | 142pCu8003c | CA03PC_III | Late Paleozoic Balkhash-Ili magmatic arc
157 | Tuff rhyolite | D1-2 | 40 | 60 | 0 | 7 | 6.9 | SC | 0 | 0 | n.d. | Lineaments, fault | 73.5348 | 46.3025 | 142pCu8003c | CA03PC_III | Late Paleozoic Balkhash-Ili magmatic arc
158 | Tuff rhyolite | D2-3 | 40 | 60 | 1 | 7 | 7.4 | I | 0 | 0 | n.d. | Hills, faults | 73.6209 | 46.2381 | 142pCu8003c | CA03PC_III | Late Paleozoic Balkhash-Ili magmatic arc
159 | Tuff rhyolite | D1-2 | 20 | 80 | 0 | 5 | 8 | E | 1 | 0 | Pb | Ridges | 72.8366 | 46.1535 | 142pCu8003c | CA03PC_III | Late Paleozoic Balkhash-Ili magmatic arc
160 | Tuff rhyolite | D1-2 | 40 | 60 | 0 | 6 | 4.9 | I | 0 | 0 | Cu | Halo | 73.0513 | 46.1611 | 142pCu8003c | CA03PC_III | Late Paleozoic Balkhash-Ili magmatic arc
278 | Tuff rhyolite | D1-2 | 50 | 95 | 0 | 6 | 3.1 | C | 1 | 0 | Bi | Ridges | 72.5961 | 46.9618 | 142pCu8003c | CA03PC_III | Late Paleozoic Balkhash-Ili magmatic arc
308 | Trachyrhyolite | P2 | 50 | 50 | 5 | 7 | 3.2 | C | 1 | 0 | Pb | Halo | 73.589 | 47.073 | 142pCu8003c | CA03PC_III | Late Paleozoic Balkhash-Ili magmatic arc
309 | Trachyrhyolite | P2 | 20 | 80 | 0 | 6 | 4.5 | I | 1 | 0 | Au | Lineaments | 73.6681 | 47.0055 | 142pCu8003c | CA03PC_III | Late Paleozoic Balkhash-Ili magmatic arc
310 | Trachyrhyolite | P2 | 20 | 80 | 1 | 7 | 4.2 | I | 1 | 0 | Fe | Contact-Intrusive | 73.7883 | 47.1762 | 142pCu8003c | CA03PC_III | Late Paleozoic Balkhash-Ili magmatic arc
161 | Tuff rhyolite | D2-3 | 60 | 40 | 5 | 7 | 7.3 | I | 0 | 0 | n.d. | Lineaments, faults | 73.1647 | 45.8463 | 142pCu8003d | CA03PC_IV | Late Paleozoic Balkhash-Ili magmatic arc
251 | Ignimbrite rhyolite-dacite | C3-P1 | 95 | 5 | 0 | 3 | 1.7 | I | 0 | 0 | n.d. | Hills, faults | 75.92 | 43.7044 | 142pCu8003d | CA03PC_IV | Late Paleozoic Balkhash-Ili magmatic arc
252 | Granodiorite | D2 | 50 | 50 | 0 | 3 | 13.6 | E | 1 | 0 | Cu, Mo | Ridges | 75.5803 | 44.1286 | 142pCu8003d | CA03PC_IV | Late Paleozoic Balkhash-Ili magmatic arc
253 | Diorite | C1-2 | 50 | 50 | 0 | 4 | 7.9 | I | 1 | 0 | Au | Ridges | 75.6325 | 44.0476 | 142pCu8003d | CA03PC_IV | Late Paleozoic Balkhash-Ili magmatic arc
254 | Granodiorite | C2 | 5 | 95 | 999 | 3 | 2.8 | SC | 0 | 0 | n.d. | Ridge, faults | 78.5281 | 43.2864 | 142pCu8003d | CA03PC_IV | Late Paleozoic Balkhash-Ili magmatic arc
255 | Tufflava dacite | C1t-v1 | 10 | 90 | 999 | 5 | 3.1 | I | 0 | 0 | n.d. | Ridges | 78.6406 | 43.5084 | 142pCu8003d | CA03PC_IV | Late Paleozoic Balkhash-Ili magmatic arc
257 | Tufflava dacite | C1t-v1 | 20 | 80 | 999 | 6 | 6.4 | I | 0 | 0 | n.d. | Lineaments | 79.0097 | 43.3536 | 142pCu8003d | CA03PC_IV | Late Paleozoic Balkhash-Ili magmatic arc
258 | Granodiorite subporphyritic | O3 | 10 | 90 | 999 | 3 | 7.5 | I | 1 | 0 | Bi, Cu | Lineaments | 78.8507 | 43.3217 | 142pCu8003d | CA03PC_IV | Late Paleozoic Balkhash-Ili magmatic arc
259 | Rhyolite | C1t-v1 | 5 | 95 | 999 | 7 | 3 | L | 1 | 0 | Au, Mo | Ridges | 80.4725 | 43.3207 | 142pCu8003d | CA03PC_IV | Late Paleozoic Balkhash-Ili magmatic arc
260 | Rhyolite | C1t-v1 | 0 | 100 | 999 | 4 | 4.6 | L | 0 | 0 | n.d. | Ridges | 80.6725 | 43.322 | 142pCu8003d | CA03PC_IV | Late Paleozoic Balkhash-Ili magmatic arc
261 | Basalt | R2-3? | 5 | 95 | 999 | 7 | 7.5 | L | 0 | 0 | n.d. | Ridges, faults | 79.0458 | 43.6297 | 142pCu8003d | CA03PC_IV | Late Paleozoic Balkhash-Ili magmatic arc
262 | Andesite | P1\2 | 15 | 85 | 999 | 7 | 4.1 | I | 1 | 0 | Pb | Lineaments, faults | 79.0085 | 43.6023 | 142pCu8003d | CA03PC_IV | Late Paleozoic Balkhash-Ili magmatic arc
263 | Andesite | P1\2 | 20 | 80 | 999 | 7 | 6.6 | I | 1 | 0 | Pb, Cu | Ridges, faults | 78.8844 | 43.6627 | 142pCu8003d | CA03PC_IV | Late Paleozoic Balkhash-Ili magmatic arc
264 | Tuff intermediate | P2 | 10 | 90 | 0 | 7 | 4.3 | E | 1 | 0 | Pb, Au | Hills, faults | 79.3423 | 44.1865 | 142pCu8003d | CA03PC_IV | Late Paleozoic Balkhash-Ili magmatic arc
265 | Tuff intermediate | P2 | 30 | 70 | 5 | 7 | 6.5 | L | 0 | 0 | n.d. | Ridges, faults | 79.1152 | 43.98 | 142pCu8003d | CA03PC_IV | Late Paleozoic Balkhash-Ili magmatic arc
266 | Rhyolite-dacite subvolcanic | P2 | 90 | 10 | 5 | 7 | 4 | L | 1 | 0 | Au | Ridge, lineaments | 79.179 | 44.1221 | 142pCu8003d | CA03PC_IV | Late Paleozoic Balkhash-Ili magmatic arc
267 | Basalt subvolcanic | P2 | 40 | 60 | 5 | 7 | 6.3 | E | 0 | 0 | n.d. | Hills | 79.1802 | 44.159 | 142pCu8003d | CA03PC_IV | Late Paleozoic Balkhash-Ili magmatic arc
268 | Tuff intermediate | P2 | 20 | 80 | 0 | 7 | 5 | E | 0 | 0 | n.d. | Lineamnets | 79.0381 | 44.0872 | 142pCu8003d | CA03PC_IV | Late Paleozoic Balkhash-Ili magmatic arc
269 | Conglomerate polymictic | C3-P1 | 20 | 80 | 0 | 3 | 5.8 | I | 0 | 0 | n.d. | Faults | 79.0548 | 44.1908 | 142pCu8003d | CA03PC_IV | Late Paleozoic Balkhash-Ili magmatic arc
272 | Granite plagioclase | C1-2 | 60 | 40 | 60 | 7 | 5.7 | L | 0 | 0 | n.d. | Ridges | 79.1334 | 44.4166 | 142pCu8003d | CA03PC_IV | Late Paleozoic Balkhash-Ili magmatic arc
110 | Basalt albitized | Cm3-O2 | 40 | 60 | 0 | 6 | 4.5 | E | 0 | 0 | n.d. | Ridges | 75.8468 | 46.8496 | 142pCu8004 | CA04PC | Late Paleozoic Balkhash-Ili magmatic arc
122 | Sandstone | C3-P1 | 5 | 95 | 0 | 7 | 4.7 | I | 0 | 0 | n.d. | Hills, ridges | 75.8839 | 47.6238 | 142pCu8004 | CA04PC | Late Paleozoic Balkhash-Ili magmatic arc
149 | Granite | P1 | 80 | 20 | 1 | 4 | 6.8 | E | 1 | 0 | Bi | Lineaments | 78.3548 | 46.6967 | 142pCu8004 | CA04PC | Late Paleozoic Balkhash-Ili magmatic arc
270 | Quartzite | PR1? | 70 | 30 | 20 | 4 | 11.5 | I | 0 | 0 | n.d. | Ridges | 79.1882 | 44.6651 | 142pCu8004 | CA04PC | Late Paleozoic Balkhash-Ili magmatic arc
271 | Granite plagioclase | C1-2 | 70 | 30 | 20 | 4 | 12.4 | I | 0 | 0 | n.d. | Ridges | 79.3615 | 44.5818 | 142pCu8004 | CA04PC | Late Paleozoic Balkhash-Ili magmatic arc
89 | Rhyolite subvolcanic | D3 | 20 | 80 | 5 | 7 | 13 | I | 1 | 0 | Pb, Cu | Fault, hills | 71.9076 | 46.9832 | NA | NA | NA
90 | Tuff rhyolite | D2-3 | 10 | 90 | 1 | 6 | 3 | I | 0 | 0 | n.d. | Hills | 72.1205 | 47.0694 | NA | NA | NA
91 | Granite | D3 | 20 | 80 | 5 | 7 | 6.8 | E | 1 | 0 | Pb | Ridges | 71.9051 | 47.0642 | NA | NA | NA
92 | Dacite | D2gv | 30 | 70 | 0 | 7 | 7.4 | E | 1 | 0 | Cu | Hills | 71.4114 | 47.0636 | NA | NA | NA
93 | Sandstone | Cm3-O2 | 30 | 70 | 5 | 7 | 5.6 | C | 1 | 0 | Mo, Bi | Hills, faults | 71.6019 | 47.0614 | NA | NA | NA
96 | Granite | D3 | 25 | 75 | 0 | 7 | 9.4 | I | 1 | 0 | Be, Mo | Hills, lineaments | 71.5416 | 47.3192 | NA | NA | NA
97 | Volcanics acidic | D2-3 | 10 | 90 | 0 | 6 | 5.2 | I | 0 | 0 | n.d. | Ridges | 73.0443 | 47.505 | NA | NA | NA
99 | Dacite | D2gv | 10 | 90 | 0 | 7 | 2.7 | I | 0 | 0 | n.d. | Ridges | 71.7323 | 47.4397 | NA | NA | NA
100 | Rhyolite subvolcanic | D3 | 20 | 80 | 0 | 7 | 3.4 | E | 0 | 0 | n.d. | Hills | 71.5782 | 47.5156 | NA | NA | NA
101 | Dacite | D2gv | 20 | 80 | 0 | 7 | 3.9 | C | 0 | 0 | n.d. | Hills | 71.4585 | 47.6161 | NA | NA | NA
102 | Rhyolite subvolcanic | D3 | 15 | 85 | 0 | 7 | 14 | I | 0 | 1 | Mg, Pb | Hills | 71.037 | 47.4156 | NA | NA | NA
103 | Dacite | D2gv | 5 | 95 | 0 | 1 | 7 | E | 0 | 1 | Pb | Ridges | 71.1511 | 47.4593 | NA | NA | NA
104 | Rhyolite | D1-2 | 5 | 95 | 0 | 5 | 3.8 | E | 0 | 0 | n.d. | Ridges | 68.2634 | 48.6539 | NA | NA | NA
106 | Rhyolite subvolcanic | D3 | 30 | 70 | 0 | 6 | 7.9 | C | 0 | 0 | n.d. | Hills, lineaments | 72.0132 | 48.6299 | NA | NA | NA
107 | Rhyolite subvolcanic | D3 | 30 | 70 | 0 | 7 | 3.3 | I | 1 | 0 | Au | Ridges | 72.129 | 48.628 | NA | NA | NA
109 | Andesite-basalt | D1 | 20 | 80 | 1 | 7 | 3.4 | E | 0 | 1 | Au, Cu | Mines, dumps | 73.0005 | 50.1599 | NA | NA | NA
136 | Basalt | S1 | 30 | 70 | 0 | 6 | 1.9 | E | 0 | 0 | n.d. | Hills | 78.6065 | 48.5634 | NA | NA | NA
162 | Rhyolite | Cm2 | 20 | 80 | 1 | 6 | 12.1 | E | 0 | 1 | Pb, Zn | Lineaments | 73.1124 | 45.5345 | NA | NA | NA
165 | Sandstone quartz red | D1-2 | 60 | 40 | 0 | 2 | 3.4 | I | 0 | 0 | n.d. | Plains | 74.2398 | 44.6489 | NA | NA | NA
166 | Granite-porphyry | D3 | 50 | 50 | 0 | 1 | 6.8 | L | 0 | 0 | n.d. | Ridges, lineaments | 73.8921 | 44.2745 | NA | NA | NA
167 | Granite-porphyry | D3 | 30 | 70 | 0 | 3 | 7.7 | I | 0 | 1 | Hg, Zn | Ridges | 74.6324 | 44.1844 | NA | NA | NA
168 | Granodiorite | D2 | 20 | 80 | 0 | 5 | 2.4 | SC | 0 | 0 | n.d. | Hills | 74.9751 | 44.1119 | NA | NA | NA
169 | Granite leucocratic | S | 99 | 1 | 999 | 4 | 9.3 | I | 0 | 0 | n.d. | Ridges | 73.6532 | 42.58 | NA | NA | NA
171 | Granite plagioclase | R3 | 50 | 50 | 999 | 3 | 4.9 | I | 1 | 0 | Mo | Ridges | 73.6085 | 42.5141 | NA | NA | NA
172 | Granite plagioclase | R3 | 20 | 80 | 999 | 4 | 1.9 | C | 0 | 0 | n.d. | Ridges | 74.7487 | 42.5801 | NA | NA | NA
173 | Granite plagioclase | R3 | 40 | 60 | 999 | 4 | 2.4 | I | 0 | 0 | n.d. | Ridges, faults | 74.9215 | 42.4944 | NA | NA | NA
174 | Granodiorite subporphyritic | O3 | 20 | 80 | 999 | 6 | 9.3 | I | 0 | 1 | Pb | Ridges | 74.9541 | 42.2883 | NA | NA | NA
175 | Granodiorite subporphyritic | O3 | 20 | 80 | 999 | 4 | 5.3 | I | 0 | 0 | n.d. | Ridges, faults | 74.8224 | 42.1976 | NA | NA | NA
176 | Granodiorite subporphyritic | O3 | 40 | 60 | 999 | 6 | 6.9 | I | 0 | 0 | n.d. | Ridges, faults | 74.7581 | 42.238 | NA | NA | NA
177 | Granodiorite subporphyritic | O3 | 30 | 70 | 999 | 6 | 13.5 | L | 0 | 0 | n.d. | Ridges | 74.8538 | 42.2829 | NA | NA | NA
178 | Granite | S | 20 | 80 | 999 | 5 | 2.8 | E | 1 | 0 | Mo, Bi | Ridges | 74.5996 | 42.0914 | NA | NA | NA
179 | Granite subporphyritic | O3 | 10 | 90 | 999 | 2 | 12.6 | I | 0 | 0 | n.d. | Ridges | 74.5744 | 41.7411 | NA | NA | NA
180 | Granodiorite subporphyritic | O3 | 60 | 40 | 999 | 3 | 2.7 | L | 0 | 1 | U | Ridges | 73.909 | 41.7652 | NA | NA | NA
230 | Rhyolite | R3 | 5 | 95 | 999 | 7 | 3.5 | L | 0 | 0 | n.d. | Ridges, faults | 70.939 | 42.3826 | NA | NA | NA
232 | Limestone | D2-3 | 20 | 80 | 999 | 6 | 6.1 | L | 0 | 0 | n.d. | Ridges, faults | 70.8684 | 42.3175 | NA | NA | NA
235 | Granodiorite subporphyritic | R3 | 60 | 40 | 999 | 5 | 2.3 | C | 0 | 0 | n.d. | Ridges | 72.4449 | 42.2909 | NA | NA | NA
236 | Granodiorite subporphyritic | R3 | 40 | 60 | 999 | 6 | 5.2 | E | 0 | 0 | n.d. | Ridges | 72.5662 | 42.2775 | NA | NA | NA
237 | Granodiorite subporphyritic | R3 | 99 | 1 | 999 | 4 | 5.1 | E | 0 | 0 | n.d. | Ridges | 72.6193 | 42.1723 | NA | NA | NA
238 | Sandstone red | D3-C1 | 1 | 99 | 999 | 5 | 4 | E | 0 | 1 | Au, Cu, Pb | Hills, faults | 72.7197 | 42.3039 | NA | NA | NA
239 | Granodiorite subporphyritic | R3 | 50 | 50 | 999 | 6 | 3.6 | I | 0 | 0 | n.d. | Ridges | 72.6041 | 42.2305 | NA | NA | NA
240 | Granite biotite subporphyritic | O3 | 40 | 60 | 999 | 3 | 2.5 | C | 0 | 0 | n.d. | Ridges | 73.3999 | 42.3303 | NA | NA | NA
241 | Granite biotite subporphyritic | O3 | 60 | 40 | 999 | 5 | 1.7 | C | 0 | 0 | n.d. | Ridges | 73.4021 | 42.2988 | NA | NA | NA
244 | Granite subporphyritic | O3 | 30 | 70 | 999 | 3 | 7.2 | E | 1 | 0 | Pb | Ridges | 75.6552 | 42.0978 | NA | NA | NA
245 | Granite leucocratic | S | 5 | 90 | 999 | 3 | 4.6 | E | 0 | 0 | n.d. | Ridges | 75.8363 | 42.2932 | NA | NA | NA
246 | Granodiorite subporphyritic | O3 | 0 | 100 | 999 | 3 | 2.6 | L | 0 | 0 | n.d. | Ridges | 75.6876 | 42.2837 | NA | NA | NA
247 | Andesite | Cm1-O2 | 5 | 95 | 999 | 4 | 3.7 | E | 0 | 0 | n.d. | Ridges, faults | 76.1474 | 42.5479 | NA | NA | NA
248 | Granite plagioclase | R3 | 5 | 95 | 999 | 6 | 5 | E | 1 | 0 | Pb, Zn | Hills | 76.2296 | 42.8763 | NA | NA | NA
256 | Granodiorite subporphyritic | O3 | 1 | 99 | 999 | 4 | 3.3 | I | 0 | 0 | n.d. | Ridges | 78.3764 | 42.8835 | NA | NA | NA
278 | Rhyolite subvolcanic | D3 | 40 | 60 | 5 | 7 | 11.2 | C | 1 | 0 | Au | Ridges | 71.6499 | 47.2042 | NA | NA | NA
279 | Dacite | D2gv | 15 | 85 | 10 | 7 | 12 | E | 0 | 1 | W, Mo | Hills | 71.4056 | 47.1982 | NA | NA | NA
280 | Volcanics acidic | D2-3 | 5 | 95 | 1 | 7 | 3.2 | E | 1 | 0 | Cu | Hills | 73.1171 | 47.4507 | NA | NA | NA
281 | Volcanics acidic | D2-3 | 50 | 50 | 50 | 6 | 10.7 | L | 0 | 0 | n.d. | Ridges | 72.7899 | 47.517 | NA | NA | NA
284 | Rhyolite subvolcanic | D3 | 20 | 80 | 0 | 7 | 7 | E | 0 | 0 | n.d. | Lineaments, faults | 70.9773 | 47.5271 | NA | NA | NA
293 | Granite | D3 | 30 | 70 | 40 | 4 | 2.2 | I | 1 | 0 | Zn | Ridges, faults | 72.7706 | 47.4322 | NA | NA | NA
294 | Volcanics acidic | D2-3 | 20 | 80 | 40 | 7 | 5.6 | E | 1 | 0 | Cu | Ridges, faults | 72.3127 | 47.5544 | NA | NA | NA
295 | Volcanics acidic | D2-3 | 40 | 60 | 20 | 6 | 5.6 | I | 1 | 0 | U | Ridges, faults | 72.5733 | 47.5172 | NA | NA | NA
297 | Granite | D3 | 10 | 90 | 80 | 2 | 2.9 | L | 1 | 0 | Zn | Ridges | 72.8264 | 47.419 | NA | NA | NA
298 | Granite | D3 | 5 | 95 | 0 | 3 | 3.9 | E | 0 | 0 | n.d. | Lineaments, faults | 72.8952 | 47.4196 | NA | NA | NA
299 | Granite | D3 | 40 | 60 | 1 | 5 | 6.2 | C | 1 | 0 | W, Mo | Hills | 71.5692 | 47.2519 | NA | NA | NA
300 | Granite | D3 | 40 | 60 | 5 | 7 | 5.2 | C | 1 | 0 | W, Mo | Intrusive Halo | 71.4704 | 47.2509 | NA | NA | NA
301 | Granosyenite | D2 | 20 | 80 | 0 | 7 | 5.5 | E | 1 | 0 | Cu | Ridges | 71.403 | 47.2455 | NA | NA | NA
302 | Granite | D3 | 40 | 60 | 0 | 7 | 4.6 | E | 0 | 0 | n.d. | Hills, lineaments | 71.3401 | 47.2767 | NA | NA | NA
303 | Rhyolite | D1-2 | 50 | 50 | 0 | 2 | 2 | C | 1 | 0 | Pb | Hills | 70.4752 | 49.5565 | NA | NA | NA
304 | Rhyolite | D1-2 | 50 | 50 | 1 | 2 | 7.1 | I | 1 | 0 | Pb | Hills | 70.0809 | 49.379 | NA | NA | NA
305 | Monzodiorite | D2 | 50 | 50 | 0 | 2 | 7.2 | I | 1 | 0 | Pb | Hills | 70.0574 | 49.3165 | NA | NA | NA
306 | Granite | D3 | 40 | 60 | 0 | 1 | 3 | C | 1 | 0 | Zn | Hills | 70.1365 | 49.1822 | NA | NA | NA
307 | Rhyolite | D1-2 | 10 | 90 | 0 | 3 | 2.4 | E | 0 | 0 | n.d. | Hills | 70.471 | 49.0963 | NA | NA | NA