## Sheet1
Appendix 2. Wells with ten or more water-level observations used as control for the transient simulation of groundwater flow using the Northern Arizona Regional Groundwater-Flow Model.
GWSI site identifier	Local well identifier	Number of water-level observations	Initial water-level observation date, yyymmdd	Final water-level observation date, yyymmdd	Number of years of water-level record	UTM Northing, meters	UTM Easting, meters	Horzontal datum	Altitude, feet	Altitude datum	Principle aquifer code	Well depth, feet	County
332659110493201	(A-01-15)09AAD1	85	19440110	19690210	25	3700963	516209	NAD27	3237	NGVD29		160	Gila
334653111154101	(A-05-11)18AAA	21	19700801	20011015	31	3737755	475798	NAD27	2145	NGVD29	120SDMR		Gila
335205111180601	(A-06-10)14ABC2	21	19770203	20011015	24	3747378	472095	NAD27	2316	NGVD29	120SDMR		Gila
335650112162801	(A-07-01)17DAD	11	19690701	19931025	24	3756839	382233	NAD27	1678	NGVD29	122VBAT	343	Yavapai
340421112075801	(A-09-02)34DDD	21	19780504	20011015	23	3770579	395472	NAD27	2020	NGVD29	112TRRC	112	Yavapai
340932111204001	(A-09-10)05AAA	23	19780905	20001016	22	3779633	468254	NAD27	4200	NGVD29			Gila
340654111211201	(A-09-10)20BAA	22	19780912	20011015	23	3774769	467417	NAD27	3155	NGVD29		100	Gila
340458111211801	(A-09-10)32BDB	30	19720421	20011015	29	3771199	467248	NAD27	3030	NGVD29			Gila
341418111194901	(A-10-10)04DBA	119	19780123	20020815	24	3788433	469582	NAD27	4960	NGVD29			Gila
341408111212001	(A-10-10)05CCA	132	19750703	20020815	27	3788141	467251	NAD27	4820	NGVD29		150	Gila
341347111205401	(A-10-10)08ABD	73	19630418	19881124	25	3787485	467921	NAD27	4820	NGVD29		110	Gila
341338111194401	(A-10-10)09ADB	134	19750716	20020815	27	3787202	469707	NAD27	4970	NGVD29		100	Gila
341429110025201	(A-10-22)30ABA	33	19690327	19991019	30	3789137	587688	NAD27	6520	NGVD29	310CCNN	750	Navajo
342042112094501	(A-11-02)09CCB	12	19770609	20011015	24	3800826	393076	NAD27	3925	NGVD29	112BLCF		Yavapai
341547111192501	(A-11-10)27CCB	79	19630418	20020516	39	3791181	470208	NAD27	5000	NGVD29		400	Gila
341504111214601	(A-11-10)31DAC	128	19750701	20020815	27	3789862	466594	NAD27	5060	NGVD29		330	Gila
341537111184301	(A-11-10)34ABA	122	19710331	19980811	27	3790867	471284	NAD27	5070	NGVD29		600	Gila
341448111184301	(A-11-10)34DDC	54	19710901	19931119	22	3789359	471280	NAD27	5040	NGVD29		350	Gila
341447111182501	(A-11-10)35CCC	87	19820119	20020815	20	3789324	471740	NAD27	5060	NGVD29		200	Gila
342006109470801	(A-11-24)22DBC	25	19741218	20010517	27	3799773	611711	NAD27	6650	NGVD29	310CCNN	850	Apache
342159109225901	(A-11-28)09ACC1	16	19550715	19861008	31	3803772	648684	NAD27	5950	NGVD29	310KIBB	333	Apache
342158109225901	(A-11-28)09ACC2	11	19550715	19861008	31	3803738	648684	NAD27	5950	NGVD29	310KIBB	345	Apache
342148109222901	(A-11-28)09DAD	10	19600101	19861007	26	3803440	649462	NAD27	5995	NGVD29	310KIBB	300	Apache
342036109224601	(A-11-28)21ABA	10	19561214	19861008	30	3801215	649065	NAD27	6092	NGVD29	310CCNN	600	Apache
342024109220301	(A-11-28)22BDA2	58	19801210	20030805	23	3800867	650165	NAD27	6060	NGVD29	310CCNN	550	Apache
342033109174101	(A-11-29)20BAA	23	19780000	20011018	23	3801254	656858	NAD27	6538	NGVD29		1550	Apache
342353112134501	(A-12-01)26BAB	14	19781003	20011015	23	3806787	387013	NAD27	4375	NGVD29	400SCST	210	Yavapai
342655112054501	(A-12-02)01DAC	17	19780831	20011227	23	3812246	399336	NAD27	4070	NGVD29	400SCST	250	Yavapai
342450112071801	(A-12-02)23BAA	22	19780905	20011015	23	3808425	396914	NAD27	3870	NGVD29	400SCST	140	Yavapai
342416111300301	(A-12-08)22CCC1	33	19741107	20010817	27	3806914	453971	NAD27	5840	NGVD29		150	Gila
342532110022901	(A-12-22)E19ADD	33	19720223	20011017	29	3809568	588084	NAD27	5733	NGVD29	310CCNN	320	Navajo
342555109321601	(A-12-26)13DCD	29	19580000	19880317	30	3810820	634352	NAD27	5970	NGVD29	310KIBB	300	Apache
342700109251201	(A-12-28)07CDB	40	19560518	20011016	45	3812989	645146	NAD27	5925	NGVD29	310CCNN	720	Apache
343157112135401	(A-13-01)02CAD	47	19730400	20020327	29	3821692	387120	NAD27	4603	NGVD29		200	Yavapai
343254111505401	(A-13-05)05BDC	47	19590715	20020507	43	3823084	422165	NAD27	3110	NGVD29	121VERD	120	Yavapai
343128111481201	(A-13-05)15AAA	10	19590408	19830328	24	3820400	426273	NAD27	3129	NGVD29	121VERD	132	Yavapai
343048110100101	(A-13-20)13DDD	26	19560910	19900308	34	3819191	576472	NAD27	5790	NGVD29	310CCNN	609	Navajo
343150110063001	(A-13-21)10CDA	29	19640608	20011017	37	3821155	581834	NAD27	5632	NGVD29	310CCNN	416	Navajo
343009110043501	(A-13-21)24CCB	65	19520424	20011017	49	3818066	584790	NAD27	5618	NGVD29	310CCNN	328	Navajo
342811110061201	(A-13-21)34DCC2	51	19500914	20011017	51	3814406	582353	NAD27	5658	NGVD29	310CCNN	254	Navajo
342935110032801	(A-13-22)30BCD	37	19600408	19900315	30	3817039	586508	NAD27	5654	NGVD29	310CCNN	300	Navajo
343048109475401	(A-13-24)22BBD	25	19560817	19870924	31	3819531	610308	NAD27	5740	NGVD29	310CCNN	680	Apache
343302109372001	(A-13-26)06DCB	30	19740601	20011016	27	3823874	626417	NAD27	5640	NGVD29	310KIBB	447	Apache
343200109275801	(A-13-27)15BDC	26	19750211	20011016	26	3822162	640770	NAD27	5845	NGVD29	310CCNN	574	Apache
343020109214001	(A-13-28)27BDC	43	19440607	19911029	47	3819241	650457	NAD27	5670	NGVD29	310KIBB	162	Apache
342946109133501	(A-13-29)35AAA	52	19570200	20011016	44	3818396	662843	NAD27	6176	NGVD29	310KIBB	327	Apache
343529112162201	(A-14-01)17AAD	22	19790115	20020513	23	3828884	383135	NAD27	4778.99	NGVD29		1103	Yavapai
343428112123701	(A-14-01)24DCB	11	19810521	20010305	20	3826316	388984	NAD27	4928	NGVD29		365	Yavapai
343353112144101	(A-14-01)27ACC	56	19670318	20020826	35	3825280	385787	NAD27	4659.91	NGVD29		606	Yavapai
343415112161401	(A-14-01)28BBB	43	19561205	20020327	46	3825930	383401	NAD27	4714.98	NGVD29		345	Yavapai
343833111490101	(A-14-05)04AAA	12	19780323	20010308	23	3833505	425177	NAD27	3480	NGVD29	121VERD	503	Yavapai
343638111501301	(A-14-05)17AAC	41	19581125	19971014	39	3829983	423269	NAD27	3190	NGVD29	121VERD	160	Yavapai
343409111511101	(A-14-05)32BBB1	77	19770106	20041012	27	3825405	421745	NAD27	3095	NGVD29	121VERD	100	Yavapai
343314111183801	(A-14-10)32DBD	33	19660609	20020507	36	3823422	471504	NAD27	6855	NGVD29	310CCNN	600	Coconino
343432109500401	(A-14-24)29DCC	27	19560817	19880314	32	3826401	606914	NAD27	5640	NGVD29	310CCNN	335	Apache
343716109385702	(A-14-25)W12DCD2	39	19530730	19870414	34	3831659	623835	NAD27	5416	NGVD29	310CCNN	452	Apache
343601109355801	(A-14-26)21BCC	29	19501100	19880317	38	3829503	628432	NAD27	5475	NGVD29	310CCNN	345	Apache
343637109374901	(A-14-26)W18DBC	66	19530730	20030806	50	3830485	625584	NAD27	5430	NGVD29	310CCNN	410	Apache
343906112154701	(A-15-01)28ACC	48	19790227	20020826	23	3834948	384248	NAD27	5072	NGVD29		378	Yavapai
344250111583401	(A-15-03)12ADB1	40	19581014	20010307	43	3841553	410617	NAD27	3265	NGVD29	121VERD	400	Yavapai
344312111540801	(A-15-04)02CCB4	25	19770726	20010307	24	3842167	417390	NAD27	3420	NGVD29	121VERD	300	Yavapai
344307111552701	(A-15-04)04DDC1	53	19590818	20010307	42	3842030	415374	NAD27	3355	NGVD29	121VERD	250	Yavapai
344058111033101	(A-15-12)15DDC	28	19660505	20011015	35	3837673	494632	NAD27	6503	NGVD29	310CCNN	780	Coconino
343950109532001	(A-15-23)27DDD	40	19530731	19890823	36	3836137	601807	NAD27	5335	NGVD29	310CCNN	600	Navajo
343950109544001	(A-15-23)28DCC1	54	19500823	20011016	51	3836115	599773	NAD27	5352	NGVD29	310CCNN	425	Navajo
344544112025001	(A-16-03)20DDC	17	19780208	20041012	26	3846975	404162	NAD27	3640	NGVD29	121VERD	345	Yavapai
344545112005401	(A-16-03)22DCD	18	19581015	20010307	43	3846978	407109	NAD27	3430	NGVD29	121VERD	1400	Yavapai
344359111591101	(A-16-03)36CDC	26	19791007	20020812	23	3843692	409694	NAD27	3435	NGVD29	121VERD	1200	Yavapai
344407110171801	(A-16-19)36CBC	25	19680508	19931025	25	3843723	565154	NAD27	5685	NGVD29	310CCNN	800	Navajo
344644110024201	(A-16-22)17CCD	36	19640924	20011016	37	3848776	587410	NAD27	5165	NGVD29	310CCNN	450	Navajo
344957111463102	(A-17-06)30BBB	33	19601214	19971016	37	3854545	429106	NAD27	4300	NGVD29	310SUPI	465	Coconino
345223110522301	(A-17-14)17ADD	28	19641106	20011017	37	3858781	511598	NAD27	5540	NGVD29	310CCNN	600	Coconino
345414110153601	(A-17-20)06ACB	45	19530730	20011017	48	3862130	567865	NAD27	5040	NGVD29	310CCNN	403	Navajo
345302110122901	(A-17-20)10CAD	110	19440601	19720202	28	3860257	572367	NAD27	5100	NGVD29		215	Navajo
345324110124201	(A-17-20)10DBA	52	19691101	20011016	32	3860931	572032	NAD27	5060	NGVD29	310CCNN		Navajo
345023110111401	(A-17-20)26DBC	59	19691201	20050503	36	3855371	574316	NAD27	5360	NGVD29	310CCNN	570	Navajo
345310110062501	(A-17-21)10CBA	81	19520703	20030806	51	3860579	581613	NAD27	5165	NGVD29	310CCNN	285	Navajo
344928109515301	(A-17-23)35DDB	24	19840204	20050503	21	3853960	603824	NAD27	5615	NGVD29	310CCNN	980	Navajo
345333109474501	(A-17-24)09ABD	25	19840202	20050503	21	3861586	610034	NAD27	5590	NGVD29	310CCNN	780	Apache
345608111382701	(A-18-07)22BAA2	18	19771031	19971014	20	3865891	441478	NAD27	6455	NGVD29	120VLCC	1330	Coconino
345750110482801	(A-18-14)13ABD3	33	19530826	20011015	48	3868859	517547	NAD27	5158	NGVD29	310CCNN	293	Coconino
345603110450301	(A-18-15)28AAD	60	19690904	20040824	35	3865577	522759	NAD27	5180	NGVD29	310SUPI	500	Coconino
345548110480201	(A-18-15)30BCC	15	19530112	19781019	25	3865168	518211	NAD27	5280	NGVD29	310CCNN	560	Coconino
345715110193401	(A-18-19)16DDB2	17	19540508	19791130	25	3867974	561531	NAD27	5015	NGVD29		450	Navajo
345736110204201	(A-18-19)17ADC	34	19680220	20011017	33	3868606	559801	NAD27	5015	NGVD29	310CCNN	500	Navajo
345635110173801	(A-18-19)23DBD	45	19620306	20011016	39	3866763	564479	NAD27	5030	NGVD29	310CCNN	550	Navajo
350210111011001	(A-19-12H13BAD	11	19490301	20011017	52	3876882	497875	NAD27	5532	NGVD29	310CCNN	690	Coconino
350417110413301	(A-19-16)06CDB	29	19650430	20011017	36	3880807	528036	NAD27	4830	NGVD29	310CCNN	195	Navajo
350002110355501	(A-19-16)36DBB	51	19571100	20050505	48	3872986	536629	NAD27	4890	NGVD29	310CCNN	610	Navajo
350856111441601	(A-20-06)02BBB	36	19630622	19960200	33	3889607	432795	NAD27	7186	NGVD29	310CCNN	1600	Coconino
350847111440401	(A-20-06)02BDB	10	19671124	19960800	29	3889294	433075	NAD27	7201	NGVD29	310CCNN	1700	Coconino
350736111360201	(A-20-07)12DDB	47	19650600	19960600	31	3887061	445277	NAD27	6830.19	NGVD29	310CCNN	1050	Coconino
350716111354401	(A-20-08)18BBB	94	19621010	20011017	39	3886437	445729	NAD27	6839.75	NGVD29	310SUPI	1206	Coconino
350700111354701	(A-20-08)18BCC	64	19650414	19960500	31	3885950	445653	NAD27	6832	NGVD29	310SUPI	1091	Coconino
350625111350501	(A-20-08)19ABA	58	19720800	19960200	24	3884856	446713	NAD27	6808.92	NGVD29	310CCNN	1345	Coconino
350553111340701	(A-20-08)20DBC	54	19751200	19960500	21	3883872	448175	NAD27	6817	NGVD29	310CCNN	1336	Coconino
350600111015001	(A-20-12H24CBB	15	19661021	20011017	35	3884368	497211	NAD27	5405	NGVD29	310CCNN	640	Coconino
351409111500302	(A-21-05)02ABC3	39	19670315	20020328	35	3899313	424094	NAD27	7135	NGVD29	120VLCC	110	Coconino
351245111502801	(A-21-05)11CBC	13	19500828	19960917	46	3896735	423444	NAD27	7040	NGVD29	310SUPI	1647	Coconino
351335111481301	(A-21-06)06CCA1	11	19490906	20020328	53	3898248	426870	NAD27	7130	NGVD29		200	Coconino
350933111440801	(A-21-06)35BCC	11	19571008	19960900	39	3890748	433003	NAD27	7130	NGVD29	310SUPI	1602	Coconino
350924111440101	(A-21-06)35CBA	55	19541203	20011017	47	3890469	433183	NAD27	7140	NGVD29	310CCNN	1600	Coconino
350916111440801	(A-21-06)35CCB	14	19550928	19950800	40	3890215	432999	NAD27	7167	NGVD29	310CCNN	1746	Coconino
350905111440801	(A-21-06)35CCC	16	19571102	19960800	39	3889883	432997	NAD27	7166	NGVD29	310CCNN	1540	Coconino
351046111370501	(A-21-07)26ABD	28	19760825	19970807	21	3892915	443719	NAD27	6795	NGVD29	310SUPI	1502	Coconino
351025111303701	(A-21-08)26DAB	22	19700724	20040903	34	3892216	453532	NAD27	6710	NGVD29	310SUPI	2007	Coconino
351154111252801	(A-21-09)15DCA	13	19440615	19781129	34	3894918	461365	NAD27	6210	NGVD29		120	Coconino
351551111434701	(A-22-06)26BDB1	44	19790626	20020814	23	3902388	433626	NAD27	7300	NGVD29	120VLCC	85	Coconino
351551111441101	(A-22-06)27ADA1	20	19671024	19901108	23	3902393	433017	NAD27	7310	NGVD29	120VLCC	66	Coconino
351523111443801	(A-22-06)27DCB2	45	19770418	20020814	25	3901533	432328	NAD27	7318	NGVD29	120VLCC		Coconino
351442111410001	(A-22-07)32CBB	37	19681008	20011018	33	3900229	437832	NAD27	7175	NGVD29	120VLCC	140	Coconino
352108111504801	(A-23-05)27AAC	12	19650727	20020508	37	3912232	423067	NAD27	7660	NGVD29		760	Coconino
352214111324601	(A-23-08)21AAD	30	19650330	20040831	39	3913858	450618	NAD27	6970	NGVD29	310SUPI	2200	Coconino
352823111501301	(A-24-05)11CDB	35	19550812	20011016	46	3925633	424071	NAD27	7386	NGVD29	120VLCC	292	Coconino
353210111462401	(A-25-06)20ACC	31	19661003	20011016	35	3932573	429896	NAD27	6965	NGVD29	120VLCC	139	Coconino
353410111284001	(A-25-09)06CCD	28	19670123	20040831	37	3936163	456558	NAD27	5381	NGVD29	310SUPI	1788	Coconino
340258112452001	(B-08-05)10DAA	24	19780426	20011019	23	3768829	337955	NAD27	2580	NGVD29	400GRNT	605	Yavapai
340147112492301	(B-08-05)18CCC	22	19780202	20011017	23	3766753	331685	NAD27	2455	NGVD29	400GRNT	450	Yavapai
340005113101801	(B-08-09)26CCD	28	19651222	20011113	36	3764243	299429	NAD27	2191	NGVD29		800	Yavapai
340003113164701	(B-08-10)35BBB	25	19581001	19891129	31	3764393	289451	NAD27	2209	NGVD29		1402	Yavapai
340003113154501	(B-08-10)36BBB	46	19580530	20001127	42	3764358	291040	NAD27	2198	NGVD29		1352	Yavapai
340440112443601	(B-09-05)35DBB	23	19780223	20011019	23	3771959	339144	NAD27	2640	NGVD29	121LBFM	880	Yavapai
340908112533801	(B-09-06)05ADD	47	19780207	20020517	24	3780457	325399	NAD27	2955	NGVD29	121LBFM	992	Yavapai
340852113122501	(B-09-09)04CBC	23	19790518	20020114	23	3780549	296528	NAD27	2360	NGVD29	121LBFM	860	Yavapai
341714112431801	(B-11-04)18CCC	24	19730401	20011227	28	3795147	341529	NAD27	4455	NGVD29	122SDMR	325	Yavapai
341654112431701	(B-11-04)19BCB	13	19460701	19760401	30	3794537	341547	NAD27	4454	NGVD29		47	Yavapai
341650112431501	(B-11-04)19BCC	36	19460501	19830215	37	3794414	341600	NAD27	4449.2	NGVD29			Yavapai
341648112555201	(B-11-06)19CBD	36	19530724	19981021	45	3794695	322238	NAD27	3258	NGVD29	122SDMR	312	Yavapai
341448112532301	(B-11-06)33DCB	34	19521010	19830216	31	3790930	325981	NAD27	3300	NGVD29		16	Yavapai
341707113063901	(B-11-08)20ADB	22	19790914	20011017	22	3795618	305374	NAD27	2610	NGVD29	122SDMR	175	Yavapai
342422112364101	(B-12-03)06CDD	25	19760921	20011019	25	3808166	351892	NAD27	4590	NGVD29	122SDMR	461.4	Yavapai
342442112444401	(B-12-05)02ACD2	25	19670301	20011017	34	3808992	339567	NAD27	3830	NGVD29	122SDMR	200	Yavapai
342044112554101	(B-12-06)W31AAD	23	19791018	20011017	22	3801965	322652	NAD27	3470	NGVD29	122SDMR	147	Yavapai
342834112413301	(B-13-04)09CCC) UNSURV	30	19521010	19770119	25	3816051	344567	NAD27	4158	NGVD29		20.2	Yavapai
342709112404501	(B-13-04)21DB U PZ1	40	19730101	20011018	28	3813413	345745	NAD27	4260	NGVD29	122SDMR	457	Yavapai
342626112391401	(B-13-04)26BCC1 UNSURV	162	19730101	20011018	28	3812055	348048	NAD27	4380	NGVD29	122SDMR	1673	Yavapai
342639112394202	(B-13-04)27AB PZ2	23	19800117	20011018	21	3812466	347338	NAD27	4360	NGVD29	122SDMR		Yavapai
342639112394201	(B-13-04)27AB U PZ1	22	19810319	20011018	20	3812466	347338	NAD27	4360	NGVD29	122SDMR		Yavapai
342621112402301	(B-13-04)28DA UNSURV	46	19730101	20011018	28	3811929	346281	NAD27	4205	NGVD29	122SDMR	187	Yavapai
342828112531801	(B-13-06)09DCD	65	19450101	20011017	56	3816181	326580	NAD27	3500	NGVD29	122SDMR	52	Yavapai
342817112532101	(B-13-06)16ABA1	28	19450117	19700217	25	3815849	326491	NAD27	3510	NGVD29		50	Yavapai
342801113134801	(B-13-09)17BCC	23	19791109	20011017	22	3815987	295174	NAD27	2590	NGVD29	122SDMR	473	Yavapai
343628112193001	(B-14-01)11DAA	99	19790124	20020424	23	3830153	378511	NAD27	5043.52	NGVD29	112BSFL	500	Yavapai
343540112195701	(B-14-01)14ACC	26	19640000	20010306	37	3828466	377746	NAD27	5111.16	NGVD29	112BSFL	496	Yavapai
343601112205301	(B-14-01)15ABA	21	19711014	19980109	27	3829346	376592	NAD27	5117.42	NGVD29		996	Yavapai
343453112203401	(B-14-01)22ADA	39	19710301	20020409	31	3827247	376766	NAD27	5184.1	NGVD29	121BSFLL	612	Yavapai
343343112183801	(B-14-01)25DAC	16	19780419	20020409	24	3825045	379765	NAD27	4933	NGVD29		121	Yavapai
343232112422501	(B-14-04)20BDC	37	19521001	19830215	31	3823404	343368	NAD27	4440	NGVD29		23	Yavapai
343248112400801	(B-14-04)22BAD	21	19741101	19971015	23	3823844	346864	NAD27	4540	NGVD29	112BSFL	302	Yavapai
343055112405601	(B-14-04)33ACA	49	19440801	19830215	39	3820382	345585	NAD27	4315	NGVD29		85	Yavapai
344208112191201	(B-15-01)01CDC	66	19630326	20020327	39	3840736	379236	NAD27	4913	NGVD29		475	Yavapai
344253112233601	(B-15-01)05BBB2	25	19810311	20010319	20	3842092	372412	NAD27	4828	NGVD29		348	Yavapai
344211112240401	(B-15-01)06DCC	19	19400327	19820302	42	3840815	371680	NAD27	4850	NGVD29		271	Yavapai
344135112191301	(B-15-01)10DAA	49	19620322	19910205	29	3839633	377032	NAD27	4848	NGVD29		321	Yavapai
344011112200901	(B-15-01)23BAD	50	19620322	20020411	40	3837028	377758	NAD27	4882	NGVD29		361	Yavapai
344005112184401	(B-15-01)24ACA	37	19470724	19810618	34	3836824	379772	NAD27	4914	NGVD29		710	Yavapai
343847112190401	(B-15-01)25CDB	43	19810206	20020327	21	3834425	379227	NAD27	4927	NGVD29		355	Yavapai
344038112253701	(B-15-02)13CCB	38	19650629	20020408	37	3837976	369276	NAD27	4955	NGVD29		460	Yavapai
344106112291501	(B-15-02)17ABA	57	19400317	20020329	62	3838922	363736	NAD27	5056	NGVD29		430	Yavapai
343859112254101	(B-15-02)25CBB	22	19450612	19730418	28	3834928	369123	NAD27	5014	NGVD29		812	Yavapai
344727112231201	(B-16-01)05CDD	68	19401024	20020514	62	3850523	373133	NAD27	4717	NGVD29		1530	Yavapai
344628112174901	(B-16-01)07CDD	56	19470723	20020514	55	3848725	371607	NAD27	4705	NGVD29		758	Yavapai
344700112230601	(B-16-01)08ACC	72	19390414	19820224	43	3849689	373277	NAD27	4724	NGVD29		296	Yavapai
344540112202601	(B-16-01)14CCC	69	19400326	20020514	62	3847172	377307	NAD27	4833	NGVD29		330	Yavapai
344540112234301	(B-16-01)18DDD	31	19420415	19820224	40	3847308	372228	NAD27	4764	NGVD29		305	Yavapai
344459112232601	(B-16-01)20CBD1	29	19400326	20020422	62	3845970	372713	NAD27	4777	NGVD29		80	Yavapai
344459112232401	(B-16-01)20CBD2	30	19400326	19820825	42	3845969	372768	NAD27	4778	NGVD29		65	Yavapai
344532112482701	(B-16-01)24AAA	42	19590323	19820824	23	3846887	380406	NAD27	4965	NGVD29		410	Yavapai
344358112182901	(B-16-01)25DDA	19	19720711	20020411	30	3843994	380241	NAD27	4961	NGVD29		491	Yavapai
344429112222001	(B-16-01)28BCA	18	19720306	20020411	30	3845026	374385	NAD27	4807	NGVD29		400	Yavapai
344305112211201	(B-16-01)34CDB1	51	19390414	19680312	29	3842419	376080	NAD27	4808	NGVD29		302	Yavapai
344305112211301	(B-16-01)34CDB2	19	19720306	19930205	21	3842419	376053	NAD27	4808	NGVD29		302	Yavapai
344314112202401	(B-16-01)35CBC	20	19720711	20021120	30	3842680	377302	NAD27	4842	NGVD29		700	Yavapai
344738112253301	(B-16-02)01CBD	75	19380420	20020515	64	3850917	369560	NAD27	4590	NGVD29		700	Yavapai
344727112253401	(B-16-02)01CCD	22	19380400	19590323	21	3850574	369528	NAD27	4592	NGVD29			Yavapai
344732112251901	(B-16-02)01CDA	10	19520330	19720000	20	3850723	369914	NAD27	4625	NGVD29		664	Yavapai
344800112260501	(B-16-02)02ABD1	12	19390411	19881129	49	3851605	368756	NAD27	4510	NGVD29		720	Yavapai
344807112260501	(B-16-02)02ABD2	26	19500322	19820302	32	3851816	368759	NAD27	4505	NGVD29		562	Yavapai
344805112273201	(B-16-02)03BAC	63	19390411	19890823	50	3851792	366544	NAD27	4535	NGVD29		516	Yavapai
344809112275201	(B-16-02)03BBB1	30	19801023	20020326	22	3851922	366043	NAD27	4539	NGVD29		516	Yavapai
344740112273901	(B-16-02)03CBD1	43	19380419	19801022	42	3850996	366404	NAD27	4572	NGVD29		529	Yavapai
344732112272401	(B-16-02)03CDA1	13	19380419	19810204	43	3850769	366730	NAD27	4584	NGVD29		666	Yavapai
344726112273301	(B-16-02)03CDC1	61	19380420	19830727	45	3850440	366497	NAD27	4595	NGVD29		590	Yavapai
344728112270201	(B-16-02)03DDC1	13	19380420	19801115	42	3850639	367287	NAD27	4584	NGVD29		582	Yavapai
344723112265701	(B-16-02)03DDC4	34	19801024	20020327	22	3850482	367413	NAD27	4590	NGVD29		85	Yavapai
344753112282101	(B-16-02)04ACC1	26	19440407	19690317	25	3851445	365294	NAD27	4580	NGVD29		700	Yavapai
344754112280701	(B-16-02)04ADC	36	19430408	19820304	39	3851461	365652	NAD27	4570	NGVD29		485	Yavapai
344753112275701	(B-16-02)04ADD	16	19371110	19801022	43	3851302	365905	NAD27	4564	NGVD29		620	Yavapai
344753112284601	(B-16-02)04BCD	26	19450911	19780400	33	3851454	364663	NAD27	4600	NGVD29		580	Yavapai
344726112282201	(B-16-02)04DDC	15	19461027	19810212	35	3850474	365637	NAD27	4605	NGVD29		768	Yavapai
344753112291001	(B-16-02)05ADC	45	19380420	19820304	44	3851463	364050	NAD27	4575	NGVD29		447	Yavapai
344704112291601	(B-16-02)08ACA	64	19410416	20020514	61	3849946	363872	NAD27	4615	NGVD29		250	Yavapai
344659112280301	(B-16-02)09ADC	36	19450614	19820304	37	3849774	365728	NAD27	4638	NGVD29		765	Yavapai
344655112273601	(B-16-02)10BCD1	74	19350401	19820222	47	3849631	366412	NAD27	4622	NGVD29		596	Yavapai
344633112272401	(B-16-02)10CDD	14	19461028	19810206	35	3848828	366702	NAD27	4647	NGVD29		160	Yavapai
344703112264001	(B-16-02)11BCB1	14	19380421	19801009	42	3849866	367843	NAD27	4607	NGVD29		150	Yavapai
344705112264801	(B-16-02)11BCB2	40	19400324	19820304	42	3849890	367688	NAD27	4607	NGVD29		700	Yavapai
344653112264901	(B-16-02)11CBB1	118	19380421	20020827	64	3849558	367610	NAD27	4610	NGVD29		125	Yavapai
344651112264401	(B-16-02)11CBB2	25	19400324	19810212	41	3849490	367728	NAD27	4625	NGVD29		639	Yavapai
342658112244601	(B-16-02)12ADD	45	19480328	20020515	54	3849669	370732	NAD27	4648	NGVD29		960	Yavapai
344645112253401	(B-16-02)12CBD	36	19410418	20020827	61	3849287	369510	NAD27	4600	NGVD29		644	Yavapai
344631112241201	(B-16-02)12DDD	39	19470406	19780300	31	3848836	370803	NAD27	4657	NGVD29		744	Yavapai
344617112260301	(B-16-02)14ABD1	43	19390413	19801015	41	3848433	368756	NAD27	4593	NGVD29		139	Yavapai
344621112260501	(B-16-02)14ABD2	24	19430408	19720000	29	3848466	368784	NAD27	4590	NGVD29		550	Yavapai
344626112264401	(B-16-02)14BBB	34	19440406	19820304	38	3848725	367717	NAD27	4655	NGVD29		640	Yavapai
344603112264001	(B-16-02)14BCC	35	19620702	20020515	40	3848014	367816	NAD27	4659	NGVD29		690	Yavapai
344543112262201	(B-16-02)14CDA	39	19490410	20020514	53	3847386	368265	NAD27	4674	NGVD29		600	Yavapai
344626112265101	(B-16-02)15AAA	41	19801029	20010313	21	3848727	367543	NAD27	4644	NGVD29		150	Yavapai
344627112273801	(B-16-02)15BBA1	44	19421027	19780400	36	3848778	366345	NAD27	4665	NGVD29		605	Yavapai
344541112274601	(B-16-02)15CCC1	38	19480329	19820223	34	3847361	366123	NAD27	4720	NGVD29		591	Yavapai
344607112294301	(B-16-02)17BDC	39	19810210	20020326	21	3848204	363160	NAD27	4700	NGVD29		270	Yavapai
344525112295301	(B-16-02)20BBC1	28	19410416	19690318	28	3846910	362866	NAD27	4731	NGVD29		65	Yavapai
344522112274201	(B-16-02)21ADA	28	19410415	19690318	28	3846621	365910	NAD27	4731	NGVD29		265	Yavapai
344534112282901	(B-16-02)21BAA1	80	19480300	20020327	54	3847156	365030	NAD27	4738	NGVD29		413	Yavapai
344535112283001	(B-16-02)21BAA2	25	19810623	20020827	21	3847189	365003	NAD27	4741	NGVD29		400	Yavapai
344500112281001	(B-16-02)21DAC	17	19520329	19780400	26	3846106	365500	NAD27	4765	NGVD29		400	Yavapai
344512112272801	(B-16-02)22BDC	14	19470405	19820822	35	3846456	366567	NAD27	4735	NGVD29		601	Yavapai
344507112270101	(B-16-02)22DBA	52	19480329	20020514	54	3846293	367123	NAD27	4726	NGVD29		548	Yavapai
344458112270601	(B-16-02)22DBD	39	19480309	20020409	54	3846016	367119	NAD27	4733	NGVD29		500	Yavapai
344507112263801	(B-16-02)23CBA	43	19480329	20020827	54	3846283	367837	NAD27	4680	NGVD29		518	Yavapai
344443112271001	(B-16-02)27ABA1	43	19261014	19820303	56	3845563	367012	NAD27	4758	NGVD29		418	Yavapai
344423112271301	(B-16-02)27ACD	17	19580331	19780400	20	3844943	366930	NAD27	4765	NGVD29		416	Yavapai
344422112283201	(B-16-02)28BDD	66	19480906	20020408	54	3844939	364915	NAD27	4820	NGVD29		400	Yavapai
344357112280901	(B-16-02)28DDC	22	19581113	20020827	44	3844165	365490	NAD27	4830	NGVD29		605	Yavapai
344348112271001	(B-16-02)34ABA1	81	19390413	19830328	44	3843866	366988	NAD27	4801	NGVD29		300	Yavapai
344303112270801	(B-16-02)34DCD	12	19421029	19620323	20	3842479	367022	NAD27	4825	NGVD29		236	Yavapai
344350112263701	(B-16-02)35BBA	36	19400324	19750410	35	3843920	367831	NAD27	4775	NGVD29			Yavapai
344302112263201	(B-16-02)35CCD	43	19470722	19820304	35	3842432	367938	NAD27	4840	NGVD29		542	Yavapai
344304112254701	(B-16-02)35DDD	24	19570319	20020411	45	3842483	369083	NAD27	4835	NGVD29		400	Yavapai
344553112362901	(B-16-03)17CCA	10	19670201	19931026	26	3847964	352857	NAD27	4648	NGVD29	112BSFL	80	Yavapai
344636112394401	(B-16-04)14BBB1	48	19490416	19971015	48	3849342	347927	NAD27	4613	NGVD29	112BSFL	352	Yavapai
345312112300801	(B-17-02)05CBA	15	19720900	19920206	20	3861310	362798	NAD27	4398	NGVD29	400GRCG		Yavapai
345338112311801	(B-17-02)06BBB	58	19521001	20020327	50	3862192	360910	NAD27	4390	NGVD29	400GRCG	342	Yavapai
344915112263401	(B-17-02)26CCA	29	19380418	19820304	44	3853923	368048	NAD27	4455	NGVD29		502	Yavapai
344915112264001	(B-17-02)26CCD1	31	19380418	19820304	44	3853925	367901	NAD27	4457	NGVD29		503	Yavapai
344822112264601	(B-17-02)35CCC1	34	19380419	19891002	51	3852297	367722	NAD27	4515	NGVD29		740	Yavapai
344822112260801	(B-17-02)35DDC	27	19470724	19780400	31	3852124	368964	NAD27	4520	NGVD29		729	Yavapai
344846112271401	(B-17-02)N34ACC	69	19401022	20020326	62	3852987	366790	NAD27	4510	NGVD29		420	Yavapai
344849112280601	(B-17-02)N34BCD	27	19530326	19820325	29	3853016	364759	NAD27	4502	NGVD29		669	Yavapai
344849112273801	(B-17-02)N34BDC1	26	19380418	19820325	44	3853025	366461	NAD27	4503	NGVD29		93.5	Yavapai
344844112272701	(B-17-02)N34BDD1	34	19371110	19820420	45	3852988	366689	NAD27	4507	NGVD29		575	Yavapai
344844112273201	(B-17-02)N34BDD2	16	19500321	19820325	32	3852990	366561	NAD27	4495	NGVD29		685	Yavapai
344850112272901	(B-17-02)N34BDD3	22	19520900	19820420	30	3852990	366561	NAD27	4502	NGVD29		660	Yavapai
344820112275001	(B-17-02)N34CCC	15	19620321	19820222	20	3852265	366093	NAD27	4548	NGVD29		628	Yavapai
344819112265701	(B-17-02)N34DDD1	74	19431015	20020827	59	3852212	367438	NAD27	4513	NGVD29		722	Yavapai
344819112265601	(B-17-02)N34DDD3	33	19820302	20020326	20	3852212	367465	NAD27	4515	NGVD29		125	Yavapai
345302112283101	(B-17-02)S04DBD	14	19650101	19911029	26	3860964	365178	NAD27	4365	NGVD29	400GRCG	187	Yavapai
344822112270601	(B-17-02)S34ABA	20	19430301	19891002	46	3852182	367208	NAD27	4512	NGVD29		722	Yavapai
344820112272701	(B-17-02)S34ABB	34	19440820	20020528	58	3852188	366806	NAD27	4516	NGVD29		587	Yavapai
344917112273101	(B-17-02)W27DCC	75	19620321	20020827	40	3853819	366775	NAD27	4470	NGVD29		750	Yavapai
344911112372601	(B-17-03)31BAB	18	19521001	19920206	40	3854154	351483	NAD27	4550	NGVD29		114	Yavapai
345528112283201	(B-18-02)28ABA	26	19720901	20040407	32	3865401	365171	NAD27	4482	NGVD29		385	Yavapai
345608112332301	(B-18-03)23BBC	47	19521001	19920204	40	3866834	357728	NAD27	4418	NGVD29	341MRTN	61	Yavapai
345525112374501	(B-18-04)25AAA	10	19750301	20020326	27	3865650	351286	NAD27	4573	NGVD29			Yavapai
350059112373101	(B-19-03)19CBD	33	19721101	20020327	30	3875871	351708	NAD27	4530	NGVD29	111ALVM	500	Yavapai
350026112374301	(B-19-03)30BCB3	21	19530701	19920206	39	3874800	351389	NAD27	4492	NGVD29		60	Yavapai
350356112413901	(B-19-04)04BDB	20	19530701	19920204	39	3881433	345514	NAD27	4549	NGVD29		750	Yavapai
350303112395601	(B-19-04)10ADA	29	19720601	20020327	30	3879747	348094	NAD27	4570	NGVD29	111ALVM	605	Yavapai
350302112404801	(B-19-04)10BCB	13	19570201	20020327	45	3879769	346781	NAD27	4529	NGVD29		578	Yavapai
350535112432701	(B-20-04)30AAD	15	19561001	20020327	46	3884731	343345	NAD27	4571	NGVD29		600	Yavapai
351207112283701	(B-21-02)14BCC	13	19741201	20020328	28	3896234	365554	NAD27	5110	NGVD29	374TPTS	1700	Yavapai
351712113065401	(B-22-08)15CCB	20	19800705	20011015	21	3906691	307659	NAD27	5502	NGVD29		1104	Yavapai
353120113120001	(B-25-09)26DBC	16	19600200	19931025	33	3932665	299795	NAD27	5480	NGVD29	374MUAV	1700	Coconino
364540112315501	(B-39-02)20CDD	14	19000000	20011018	101	4069053	363207	NAD27	5272	NGVD29	310CCNN	750	Coconino
332108110274501	(D-01-18)13BBA	30	19590901	19900201	31	3690270	550012	NAD27	2665	NGVD29			Gila
332102110280201	(D-01-18)14AAD	27	19590901	19930317	34	3690112	549520	NAD27	2662	NGVD29			Gila
331934110265801	(D-01-18)24DDD	16	19670301	19880614	21	3687382	551246	NAD27	2600	NGVD29			Gila
354646111294801	03 098-13.94X15.20	27	19690508	20040901	35	3959395	455108	NAD27	4830	NGVD29	310SUPI	1292	Coconino
362035110032201	04 055-10.08X02.20	10	19790629	20000215	21	4022216	584705	NAD27	6790	NGVD29		2540	Navajo
351758111000901	05 132-00.14X13.82	19	19580212	19900426	32	3906048	499773	NAD27	4745	NGVD29	310CCNN	405	Coconino
351749111003401	05 132-00.52X14.00	21	19590406	19900426	31	3905771	499145	NAD27	4755	NGVD29	310CCNN	400	Coconino
354229109345801	17 110-04.68X02.91	23	19540105	20030805	49	3952299	628205	NAD27	6293	NGVD29	310DCLL	249	Apache