## A-R1U
Table 12. Continuously collected measurements of water-quality properties from surface-water sites on Fish Creek, Wyoming, May 2007.
[oC, degrees Celsius; mS/cm, millisiemens per centimeter at 25oC; µS/cm, microsiemens per centimeter at 25oC; mg/L, milligrams per liter]
Site A-R1U
Date and time | Dissolved oxygen concentration | Dissolved oxygen saturation | pH | Specific conductance | Specific conductance | Water temperature
month/day/year hour:minute | mg/L | percent | standard units | mS/cm | µS/cm | oC
2007-05-07 19:58 | 11.93 | 101.1 | 7.71 | 0.08 | 80 | 8.15
2007-05-07 20:28 | 11.74 | 98.5 | 7.3 | 0.082 | 82 | 7.73
2007-05-07 20:58 | 11.78 | 98.1 | 7.25 | 0.085 | 85 | 7.43
2007-05-07 21:28 | 12.02 | 99.1 | 7.23 | 0.082 | 82 | 7.01
2007-05-07 21:58 | 11.77 | 97.3 | 7.29 | 0.082 | 82 | 7.14
2007-05-07 22:28 | 12.01 | 98.4 | 7.23 | 0.082 | 82 | 6.78
2007-05-07 22:58 | 12.12 | 98.7 | 7.24 | 0.078 | 78 | 6.55
2007-05-07 23:28 | 12.11 | 98.2 | 7.25 | 0.074 | 74 | 6.37
2007-05-07 23:58 | 12.27 | 99.1 | 7.27 | 0.075 | 75 | 6.21
2007-05-08 00:28 | 12.31 | 99 | 7.22 | 0.081 | 81 | 6.01
2007-05-08 00:58 | 12.27 | 98 | 7.24 | 0.085 | 85 | 5.78
2007-05-08 01:28 | 12.45 | 99.1 | 7.28 | 0.083 | 83 | 5.61
2007-05-08 01:58 | 12.36 | 98.2 | 7.31 | 0.075 | 75 | 5.57
2007-05-08 02:28 | 12.7 | 100 | 7.24 | 0.082 | 82 | 5.23
2007-05-08 02:58 | 12.51 | 98.4 | 7.29 | 0.08 | 80 | 5.18
2007-05-08 03:28 | 12.61 | 99 | 7.26 | 0.085 | 85 | 5.07
2007-05-08 03:58 | 12.51 | 97.8 | 7.3 | 0.084 | 84 | 4.93
2007-05-08 04:28 | 12.84 | 100 | 7.31 | 0.079 | 79 | 4.8
2007-05-08 04:58 | 12.85 | 100 | 7.29 | 0.077 | 77 | 4.74
2007-05-08 05:28 | 12.8 | 99.2 | 7.32 | 0.08 | 80 | 4.59
2007-05-08 05:58 | 12.91 | 99.8 | 7.33 | 0.078 | 78 | 4.49
2007-05-08 06:28 | 13.04 | 100.6 | 7.33 | 0.087 | 87 | 4.42
2007-05-08 06:58 | 13.11 | 101.2 | 7.4 | 0.08 | 80 | 4.43
2007-05-08 07:28 | 13.03 | 100.8 | 7.43 | 0.085 | 85 | 4.53
2007-05-08 07:58 | 13.03 | 101.5 | 7.42 | 0.078 | 78 | 4.8
2007-05-08 08:28 | 12.74 | 100.1 | 7.52 | 0.078 | 78 | 5.13
2007-05-08 08:58 | 12.83 | 102 | 7.59 | 0.074 | 74 | 5.58
2007-05-08 09:28 | 12.69 | 102.2 | 7.62 | 0.081 | 81 | 6.11
2007-05-08 09:58 | 12.63 | 103.1 | 7.63 | 0.082 | 82 | 6.62
2007-05-08 10:28 | 12.51 | 103.8 | 7.66 | 0.082 | 82 | 7.27
2007-05-08 10:58 | 12.3 | 103.6 | 7.69 | 0.082 | 82 | 7.89
2007-05-08 11:28 | 12.17 | 104.3 | 7.72 | 0.082 | 82 | 8.59
2007-05-08 11:58 | 11.89 | 103.8 | 7.78 | 0.083 | 83 | 9.36
2007-05-08 12:28 | 11.81 | 104.6 | 7.8 | 0.082 | 82 | 9.97
2007-05-08 12:58 | 11.49 | 103.7 | 7.82 | 0.083 | 83 | 10.8
2007-05-08 13:28 | 11.33 | 104.1 | 7.86 | 0.083 | 83 | 11.58
2007-05-08 13:58 | 11.06 | 103.1 | 7.88 | 0.083 | 83 | 12.2
2007-05-08 14:28 | 10.9 | 102.7 | 7.88 | 0.084 | 84 | 12.67
2007-05-08 14:58 | 10.81 | 101.2 | 7.82 | 0.083 | 83 | 12.38
2007-05-08 15:28 | 10.66 | 100 | 7.86 | 0.083 | 83 | 12.47
2007-05-08 15:58 | 10.69 | 100.5 | 7.77 | 0.082 | 82 | 12.56
2007-05-08 16:28 | 10.73 | 100.2 | 7.76 | 0.079 | 79 | 12.28
2007-05-08 16:58 | 10.76 | 99.7 | 7.77 | 0.078 | 78 | 11.94
2007-05-08 17:28 | 10.81 | 99.7 | 7.75 | 0.078 | 78 | 11.72
2007-05-08 17:58 | 10.94 | 99.8 | 7.75 | 0.076 | 76 | 11.25
2007-05-08 18:28 | 11.08 | 99.6 | 7.7 | 0.075 | 75 | 10.62
2007-05-08 18:58 | 11.12 | 98.5 | 7.62 | 0.075 | 75 | 10
2007-05-08 19:28 | 11.22 | 98.2 | 7.55 | 0.074 | 74 | 9.48
2007-05-08 19:58 | 11.4 | 98.1 | 7.48 | 0.075 | 75 | 8.78
2007-05-08 20:28 | 11.59 | 98.5 | 7.49 | 0.074 | 74 | 8.28
2007-05-08 20:58 | 11.55 | 97 | 7.42 | 0.075 | 75 | 7.77
2007-05-08 21:28 | 11.7 | 97.8 | 7.45 | 0.076 | 76 | 7.57
2007-05-08 21:58 | 11.65 | 97.2 | 7.49 | 0.07 | 70 | 7.52
2007-05-08 22:28 | 11.77 | 97.4 | 7.47 | 0.078 | 78 | 7.18
2007-05-08 22:58 | 11.95 | 98.2 | 7.46 | 0.072 | 72 | 6.9
2007-05-08 23:28 | 11.96 | 98 | 7.45 | 0.076 | 76 | 6.79
2007-05-08 23:58 | 12.13 | 98.6 | 7.42 | 0.075 | 75 | 6.46
2007-05-09 00:28 | 12.09 | 98 | 7.43 | 0.074 | 74 | 6.33
2007-05-09 00:58 | 12.22 | 98.6 | 7.41 | 0.07 | 70 | 6.19
2007-05-09 01:28 | 12.27 | 98.6 | 7.42 | 0.07 | 70 | 6.01
2007-05-09 01:58 | 12.31 | 98.6 | 7.41 | 0.087 | 87 | 5.88
2007-05-09 02:28 | 12.39 | 98.9 | 7.41 | 0.085 | 85 | 5.74
2007-05-09 02:58 | 12.32 | 98.2 | 7.42 | 0.082 | 82 | 5.66
2007-05-09 03:28 | 12.49 | 99 | 7.42 | 0.074 | 74 | 5.5
2007-05-09 03:58 | 12.38 | 97.9 | 7.45 | 0.079 | 79 | 5.41
2007-05-09 04:28 | 12.52 | 98.8 | 7.36 | 0.074 | 74 | 5.27
2007-05-09 04:58 | 12.5 | 98.3 | 7.35 | 0.086 | 86 | 5.17
2007-05-09 05:28 | 12.6 | 98.8 | 7.36 | 0.086 | 86 | 5.06
2007-05-09 05:58 | 12.65 | 98.9 | 7.41 | 0.086 | 86 | 4.91
2007-05-09 06:28 | 12.83 | 100.1 | 7.44 | 0.075 | 75 | 4.86
2007-05-09 06:58 | 12.84 | 100.2 | 7.46 | 0.078 | 78 | 4.88
2007-05-09 07:28 | 12.72 | 99.6 | 7.41 | 0.077 | 77 | 4.98
2007-05-09 07:58 | 12.8 | 100.7 | 7.49 | 0.078 | 78 | 5.18
2007-05-09 08:28 | 12.71 | 100.9 | 7.5 | 0.083 | 83 | 5.52
2007-05-09 08:58 | 12.79 | 102.7 | 7.55 | 0.078 | 78 | 5.96
2007-05-09 09:28 | 12.52 | 101.8 | 7.57 | 0.08 | 80 | 6.47
2007-05-09 09:58 | 12.42 | 102.6 | 7.64 | 0.081 | 81 | 7.12
2007-05-09 10:28 | 12.35 | 103.4 | 7.63 | 0.08 | 80 | 7.63
2007-05-09 10:58 | 12.07 | 102.4 | 7.69 | 0.081 | 81 | 8.2
2007-05-09 11:28 | 12.11 | 104.1 | 7.69 | 0.082 | 82 | 8.72
2007-05-09 11:58 | 11.86 | 104 | 7.73 | 0.083 | 83 | 9.55
2007-05-09 12:28 | 11.62 | 103.8 | 7.77 | 0.082 | 82 | 10.36
2007-05-09 12:58 | 11.47 | 104.1 | 7.72 | 0.082 | 82 | 11.04
2007-05-09 13:28 | 11.28 | 103.5 | 7.75 | 0.081 | 81 | 11.51
2007-05-09 13:58 | 11.07 | 102.8 | 7.75 | 0.082 | 82 | 12.01
2007-05-09 14:28 | 10.85 | 100.5 | 7.8 | 0.08 | 80 | 11.93
2007-05-09 14:58 | 10.74 | 99.4 | 7.72 | 0.078 | 78 | 11.88
2007-05-09 15:28 | 10.64 | 99.4 | 7.58 | 0.075 | 75 | 12.28
2007-05-09 15:58 | 10.68 | 99 | 7.61 | 0.073 | 73 | 11.97
2007-05-09 16:28 | 10.69 | 97.9 | 7.65 | 0.071 | 71 | 11.42
2007-05-09 16:58 | 10.87 | 98.4 | 7.65 | 0.07 | 70 | 10.94
2007-05-09 17:28 | 10.86 | 97.9 | 7.63 | 0.067 | 67 | 10.72
2007-05-09 17:58 | 11 | 98.7 | 7.61 | 0.067 | 67 | 10.57
2007-05-09 18:28 | 11.08 | 98 | 7.57 | 0.067 | 67 | 9.91
2007-05-09 18:58 | 11.17 | 97.5 | 7.52 | 0.066 | 66 | 9.39
2007-05-09 19:28 | 11.18 | 97.2 | 7.51 | 0.067 | 67 | 9.21
2007-05-09 19:58 | 11.34 | 98 | 7.49 | 0.066 | 66 | 8.97
2007-05-09 20:28 | 11.39 | 97.5 | 7.42 | 0.066 | 66 | 8.56
2007-05-09 20:58 | 11.37 | 96.4 | 7.45 | 0.07 | 70 | 8.18
2007-05-09 21:28 | 11.49 | 97.1 | 7.48 | 0.071 | 71 | 8.02
2007-05-09 21:58 | 11.57 | 97.2 | 7.48 | 0.077 | 77 | 7.8
2007-05-09 22:28 | 11.72 | 97.6 | 7.45 | 0.075 | 75 | 7.44
2007-05-09 22:58 | 11.74 | 97.4 | 7.47 | 0.073 | 73 | 7.28
2007-05-09 23:28 | 11.8 | 97.7 | 7.48 | 0.076 | 76 | 7.19
2007-05-09 23:58 | 11.86 | 97.6 | 7.48 | 0.072 | 72 | 6.96
2007-05-10 00:28 | 11.89 | 97.5 | 7.46 | 0.07 | 70 | 6.79
2007-05-10 00:58 | 11.97 | 97.6 | 7.46 | 0.07 | 70 | 6.61
2007-05-10 01:28 | 12.07 | 98.1 | 7.46 | 0.077 | 77 | 6.49
2007-05-10 01:58 | 12.16 | 98.5 | 7.46 | 0.077 | 77 | 6.35
2007-05-10 02:28 | 12.3 | 99 | 7.45 | 0.076 | 76 | 6.07
2007-05-10 02:58 | 12.1 | 97.1 | 7.45 | 0.073 | 73 | 5.97
2007-05-10 03:28 | 12.29 | 98.3 | 7.46 | 0.073 | 73 | 5.82
2007-05-10 03:58 | 12.21 | 97.4 | 7.44 | 0.074 | 74 | 5.72
2007-05-10 04:28 | 12.4 | 98.7 | 7.44 | 0.074 | 74 | 5.61
2007-05-10 04:58 | 12.44 | 98.6 | 7.45 | 0.078 | 78 | 5.49
2007-05-10 05:28 | 12.48 | 98.8 | 7.45 | 0.079 | 79 | 5.43
2007-05-10 05:58 | 12.61 | 99.4 | 7.44 | 0.078 | 78 | 5.28
2007-05-10 06:28 | 12.63 | 99.6 | 7.44 | 0.077 | 77 | 5.28
2007-05-10 06:58 | 12.62 | 99.4 | 7.46 | 0.08 | 80 | 5.21
2007-05-10 07:28 | 12.63 | 99.7 | 7.48 | 0.076 | 76 | 5.32
2007-05-10 07:58 | 12.77 | 101.4 | 7.52 | 0.082 | 82 | 5.53
2007-05-10 08:28 | 12.68 | 101.5 | 7.55 | 0.085 | 85 | 5.86
2007-05-10 08:58 | 12.54 | 101.5 | 7.58 | 0.078 | 78 | 6.28
2007-05-10 09:28 | 12.4 | 101.7 | 7.63 | 0.079 | 79 | 6.8
2007-05-10 09:58 | 12.38 | 102.9 | 7.66 | 0.078 | 78 | 7.33
2007-05-10 10:28 | 12.12 | 102.3 | 7.71 | 0.079 | 79 | 7.98
2007-05-10 10:58 | 12.02 | 102.7 | 7.74 | 0.078 | 78 | 8.5
2007-05-10 11:28 | 11.87 | 102.9 | 7.76 | 0.079 | 79 | 9.08
2007-05-10 11:58 | 11.62 | 100.7 | 7.8 | 0.079 | 79 | 9.09
2007-05-10 12:28 | 11.45 | 101 | 7.76 | 0.08 | 80 | 9.82
2007-05-10 12:58 | 11.36 | 102.1 | 7.82 | 0.078 | 78 | 10.58
2007-05-10 13:28 | 11.14 | 101.8 | 7.85 | 0.079 | 79 | 11.31
2007-05-10 13:58 | 10.93 | 101.4 | 7.87 | 0.076 | 76 | 11.95
2007-05-10 14:28 | 10.75 | 100.2 | 7.83 | 0.075 | 75 | 12.19
2007-05-10 14:58 | 10.7 | 100.1 | 7.76 | 0.075 | 75 | 12.38
2007-05-10 15:18 | 10.78 | 100.4 | 7.92 | 0.083 | 83 | 12.17
2007-05-10 15:48 | 10.57 | 98.5 | 7.97 | 0.076 | 76 | 12.19
2007-05-10 16:18 | 10.26 | 95.5 | 7.86 | 0.071 | 71 | 12.14
2007-05-10 16:48 | 10.37 | 95.5 | 7.83 | 0.07 | 70 | 11.64
2007-05-10 17:18 | 10.56 | 95.9 | 7.84 | 0.069 | 69 | 11.09
2007-05-10 17:48 | 10.58 | 95 | 7.74 | 0.067 | 67 | 10.54

## A-RB
Table 12. Continuously collected measurements of water-quality properties from surface-water sites on Fish Creek, Wyoming, May 2007.
[oC, degrees Celsius; mS/cm, millisiemens per centimeter at 25oC; µS/cm, microsiemens per centimeter at 25oC; mg/L, milligrams per liter; --, no data]
Site A-RB
Date and time | Dissolved oxygen concentration | Dissolved oxygen saturation | pH | Specific conductance | Specific conductance | Water temperature
month/day/year hour:minute | mg/L | percent | standard units | mS/cm | µS/cm | oC
2007-05-07 17:58 | 8.44 | 80.8 | 8.5 | 0.242 | 242 | 13.36
2007-05-07 18:28 | 9.15 | 83.4 | 8.1 | 0.244 | 244 | 11.18
2007-05-07 18:58 | 9.13 | 81.6 | 8.04 | 0.245 | 245 | 10.38
2007-05-07 19:28 | 9.05 | 79.5 | 7.96 | 0.246 | 246 | 9.59
2007-05-07 19:58 | 9.04 | 78.2 | 7.9 | 0.246 | 246 | 8.97
2007-05-07 20:28 | 8.94 | 76.4 | 7.85 | 0.246 | 246 | 8.47
2007-05-07 20:58 | 8.89 | 75.3 | 7.81 | 0.246 | 246 | 8.08
2007-05-07 21:28 | 8.79 | 73.9 | 7.78 | 0.247 | 247 | 7.81
2007-05-07 21:58 | 8.71 | 72.9 | 7.77 | 0.248 | 248 | 7.59
2007-05-07 22:28 | 8.77 | 73.1 | 7.75 | 0.248 | 248 | 7.41
2007-05-07 22:58 | 8.84 | 73.3 | 7.74 | 0.247 | 247 | 7.24
2007-05-07 23:28 | 8.97 | 74.2 | 7.74 | 0.247 | 247 | 7.11
2007-05-07 23:58 | 8.88 | 73.2 | 7.73 | 0.247 | 247 | 6.96
2007-05-08 00:28 | 9.05 | 74.3 | 7.74 | 0.248 | 248 | 6.87
2007-05-08 00:58 | 9.11 | 74.7 | 7.74 | 0.247 | 247 | 6.77
2007-05-08 01:28 | 9.16 | 74.9 | 7.74 | 0.248 | 248 | 6.68
2007-05-08 01:58 | 9.21 | 75.1 | 7.74 | 0.246 | 246 | 6.58
2007-05-08 02:28 | 9.2 | 74.9 | 7.74 | 0.246 | 246 | 6.5
2007-05-08 02:58 | 9.21 | 74.8 | 7.74 | 0.247 | 247 | 6.42
2007-05-08 03:28 | 9.17 | 74.4 | 7.74 | 0.247 | 247 | 6.37
2007-05-08 03:58 | 9.27 | 75.1 | 7.74 | 0.247 | 247 | 6.32
2007-05-08 04:28 | 9.38 | 75.9 | 7.74 | 0.248 | 248 | 6.26
2007-05-08 04:58 | 9.26 | 74.8 | 7.75 | 0.247 | 247 | 6.21
2007-05-08 05:28 | 9.39 | 75.8 | 7.75 | 0.247 | 247 | 6.16
2007-05-08 05:58 | 9.44 | 76.1 | 7.75 | 0.246 | 246 | 6.12
2007-05-08 06:28 | 9.52 | 76.7 | 7.75 | 0.247 | 247 | 6.09
2007-05-08 06:58 | 9.75 | 78.7 | 7.78 | 0.247 | 247 | 6.16
2007-05-08 07:28 | 9.88 | 80.1 | 7.81 | 0.245 | 245 | 6.34
2007-05-08 07:58 | 10.1 | 82.6 | 7.85 | 0.245 | 245 | 6.68
2007-05-08 08:28 | 10.18 | 84.2 | 7.89 | 0.244 | 244 | 7.17
2007-05-08 08:58 | 10.16 | 85.4 | 7.93 | 0.244 | 244 | 7.81
2007-05-08 09:28 | 10.06 | 86.2 | 7.97 | 0.245 | 245 | 8.56
2007-05-08 09:58 | 9.88 | 86.2 | 8.01 | 0.245 | 245 | 9.34
2007-05-08 10:28 | 9.72 | 86.6 | 8.04 | 0.244 | 244 | 10.19
2007-05-08 10:58 | 9.53 | 86.5 | 8.04 | 0.243 | 243 | 11
2007-05-08 11:28 | 9.43 | 87.1 | -- | 0.244 | 244 | 11.78
2007-05-08 11:58 | 9.29 | 87.3 | -- | 0.242 | 242 | 12.52
2007-05-08 12:28 | 9.15 | 87.2 | -- | 0.243 | 243 | 13.17
2007-05-08 12:58 | 8.96 | 86.4 | -- | 0.244 | 244 | 13.72
2007-05-08 13:28 | 8.92 | 87.2 | -- | 0.243 | 243 | 14.31
2007-05-08 13:58 | 8.84 | 87 | -- | 0.245 | 245 | 14.6
2007-05-08 14:28 | 8.71 | 85.9 | -- | 0.245 | 245 | 14.67
2007-05-08 14:58 | 8.74 | 86.1 | -- | 0.244 | 244 | 14.67
2007-05-08 15:28 | 8.76 | 86.3 | -- | 0.244 | 244 | 14.67
2007-05-08 15:58 | 8.66 | 85.3 | -- | 0.244 | 244 | 14.61
2007-05-08 16:28 | 8.76 | 85.9 | -- | 0.244 | 244 | 14.41
2007-05-08 16:58 | -- | -- | -- | -- | -- | --
2007-05-08 17:28 | -- | -- | -- | -- | -- | --
2007-05-08 17:58 | -- | -- | -- | -- | -- | --
2007-05-08 18:28 | 8.96 | 86.7 | 8.2 | 0.242 | 242 | 13.83
2007-05-08 18:58 | 8.99 | 85.3 | 8.22 | 0.242 | 242 | 12.96
2007-05-08 19:28 | 8.55 | 78.8 | 8.1 | 0.243 | 243 | 11.68
2007-05-08 19:58 | 8.55 | 77.1 | 8.01 | 0.244 | 244 | 10.74
2007-05-08 20:28 | 8.72 | 77.3 | 7.99 | 0.244 | 244 | 9.97
2007-05-08 20:58 | 8.7 | 76 | 7.95 | 0.244 | 244 | 9.38
2007-05-08 21:28 | 8.67 | 74.8 | 7.9 | 0.245 | 245 | 8.86
2007-05-08 21:58 | 8.59 | 73.3 | 7.87 | 0.245 | 245 | 8.45
2007-05-08 22:28 | 8.55 | 72.5 | 7.82 | 0.245 | 245 | 8.13
2007-05-08 22:58 | 8.59 | 72.4 | 7.82 | 0.246 | 246 | 7.89
2007-05-08 23:28 | 8.53 | 71.6 | 7.81 | 0.245 | 245 | 7.71
2007-05-08 23:58 | 8.67 | 72.5 | 7.8 | 0.246 | 246 | 7.55
2007-05-09 00:28 | 8.73 | 72.6 | 7.8 | 0.246 | 246 | 7.39
2007-05-09 00:58 | 8.69 | 72.1 | 7.79 | 0.246 | 246 | 7.26
2007-05-09 01:28 | 8.82 | 73 | 7.79 | 0.246 | 246 | 7.14
2007-05-09 01:58 | 8.83 | 72.8 | 7.79 | 0.246 | 246 | 7.03
2007-05-09 02:28 | 8.89 | 73.1 | 7.79 | 0.246 | 246 | 6.94
2007-05-09 02:58 | 8.88 | 72.9 | 7.79 | 0.246 | 246 | 6.86
2007-05-09 03:28 | 9 | 73.8 | 7.79 | 0.246 | 246 | 6.79
2007-05-09 03:58 | 8.91 | 72.9 | 7.79 | 0.246 | 246 | 6.71
2007-05-09 04:28 | 9.04 | 73.9 | 7.81 | 0.246 | 246 | 6.67
2007-05-09 04:58 | 9.06 | 74 | 7.79 | 0.245 | 245 | 6.59
2007-05-09 05:28 | 9.05 | 73.8 | 7.8 | 0.246 | 246 | 6.55
2007-05-09 05:58 | 9.14 | 74.4 | 7.8 | 0.246 | 246 | 6.48
2007-05-09 06:28 | 9.1 | 73.9 | 7.8 | 0.246 | 246 | 6.44
2007-05-09 06:58 | 9.15 | 74.3 | 7.8 | 0.245 | 245 | 6.41
2007-05-09 07:28 | 9.19 | 74.5 | 7.8 | 0.246 | 246 | 6.35
2007-05-09 07:58 | 9.3 | 75.4 | 7.82 | 0.245 | 245 | 6.33
2007-05-09 08:28 | 9.72 | 79 | 7.86 | 0.245 | 245 | 6.43
2007-05-09 08:58 | 10.03 | 82.1 | 7.92 | 0.244 | 244 | 6.68
2007-05-09 09:28 | 10.15 | 83.8 | 7.96 | 0.244 | 244 | 7.06
2007-05-09 09:58 | 10.24 | 85.6 | 8.01 | 0.243 | 243 | 7.58
2007-05-09 10:28 | 10.25 | 87.1 | 8.05 | 0.243 | 243 | 8.23
2007-05-09 10:58 | 10.12 | 87.6 | 8.1 | 0.243 | 243 | 8.97
2007-05-09 11:28 | 10.01 | 88.2 | 8.13 | 0.242 | 242 | 9.75
2007-05-09 11:58 | 9.86 | 88.5 | 8.17 | 0.242 | 242 | 10.54
2007-05-09 12:28 | 9.71 | 88.8 | 8.21 | 0.241 | 241 | 11.33
2007-05-09 12:58 | 9.56 | 88.9 | 8.24 | 0.241 | 241 | 12.07
2007-05-09 13:28 | 9.37 | 88.6 | 8.28 | 0.241 | 241 | 12.79
2007-05-09 13:58 | 9.21 | 88.3 | 8.31 | 0.241 | 241 | 13.42
2007-05-09 14:28 | 9.13 | 88.7 | 8.36 | 0.241 | 241 | 14.02
2007-05-09 14:58 | 9.02 | 86.2 | 8.31 | 0.242 | 242 | 13.3
2007-05-09 15:28 | 9.02 | 86.5 | 8.32 | 0.241 | 241 | 13.41
2007-05-09 15:58 | 9.12 | 86.9 | 8.34 | 0.241 | 241 | 13.16
2007-05-09 16:28 | 9.17 | 86.2 | 8.32 | 0.242 | 242 | 12.58
2007-05-09 16:58 | 9.16 | 84.8 | 8.28 | 0.242 | 242 | 11.89
2007-05-09 17:28 | 9.4 | 87.4 | 8.3 | 0.242 | 242 | 12.06
2007-05-09 17:58 | 9.28 | 84.7 | 8.23 | 0.243 | 243 | 11.3
2007-05-09 18:28 | 9.27 | 84.1 | 8.21 | 0.243 | 243 | 10.96
2007-05-09 18:58 | 9.5 | 86.5 | 8.21 | 0.243 | 243 | 11.16
2007-05-09 19:28 | 9.44 | 85.1 | 8.2 | 0.243 | 243 | 10.76
2007-05-09 19:58 | 9.15 | 81.6 | 8.13 | 0.244 | 244 | 10.27
2007-05-09 20:28 | 9.2 | 81.5 | 8.11 | 0.244 | 244 | 9.94
2007-05-09 20:58 | 9.13 | 80.1 | 8.06 | 0.245 | 245 | 9.53
2007-05-09 21:28 | 8.66 | 75.2 | 7.96 | 0.245 | 245 | 9.11
2007-05-09 21:58 | 8.41 | 72.4 | 7.9 | 0.246 | 246 | 8.82
2007-05-09 22:28 | 8.37 | 71.7 | 7.86 | 0.245 | 245 | 8.57
2007-05-09 22:58 | 8.37 | 71.3 | 7.85 | 0.246 | 246 | 8.34
2007-05-09 23:28 | 8.43 | 71.4 | 7.82 | 0.246 | 246 | 8.09
2007-05-09 23:58 | 8.43 | 71 | 7.81 | 0.246 | 246 | 7.87
2007-05-10 00:28 | 8.5 | 71.2 | 7.8 | 0.246 | 246 | 7.67
2007-05-10 00:58 | 8.6 | 71.8 | 7.79 | 0.246 | 246 | 7.49
2007-05-10 01:28 | 8.6 | 71.5 | 7.81 | 0.246 | 246 | 7.35
2007-05-10 01:58 | 8.73 | 72.4 | 7.8 | 0.246 | 246 | 7.24
2007-05-10 02:28 | 8.73 | 72.2 | 7.8 | 0.246 | 246 | 7.13
2007-05-10 02:58 | 8.82 | 72.8 | 7.8 | 0.246 | 246 | 7.02
2007-05-10 03:28 | 8.87 | 73 | 7.81 | 0.246 | 246 | 6.96
2007-05-10 03:58 | 8.9 | 73.1 | 7.8 | 0.245 | 245 | 6.88
2007-05-10 04:28 | 8.93 | 73.3 | 7.8 | 0.245 | 245 | 6.81
2007-05-10 04:58 | 8.92 | 73.1 | 7.8 | 0.244 | 244 | 6.75
2007-05-10 05:28 | 8.99 | 73.5 | 7.8 | 0.245 | 245 | 6.69
2007-05-10 05:58 | 9.02 | 73.7 | 7.8 | 0.246 | 246 | 6.66
2007-05-10 06:28 | 8.98 | 73.4 | 7.8 | 0.246 | 246 | 6.63
2007-05-10 06:58 | 9.09 | 74.1 | 7.8 | 0.245 | 245 | 6.57
2007-05-10 07:28 | 9.09 | 74.1 | 7.8 | 0.245 | 245 | 6.54
2007-05-10 07:58 | 9.3 | 75.9 | 7.83 | 0.244 | 244 | 6.58
2007-05-10 08:28 | 9.63 | 78.8 | 7.88 | 0.244 | 244 | 6.68
2007-05-10 08:58 | 9.92 | 81.6 | 7.93 | 0.243 | 243 | 6.91
2007-05-10 09:28 | 10.11 | 83.9 | 7.97 | 0.243 | 243 | 7.28
2007-05-10 09:58 | 10.25 | 86.2 | 8.03 | 0.242 | 242 | 7.79
2007-05-10 10:28 | 10.2 | 87 | 8.07 | 0.242 | 242 | 8.42
2007-05-10 10:58 | 10.14 | 88 | 8.11 | 0.241 | 241 | 9.13
2007-05-10 11:28 | 10 | 88.4 | 8.16 | 0.242 | 242 | 9.89
2007-05-10 11:58 | 9.86 | 88.8 | 8.19 | 0.242 | 242 | 10.67
2007-05-10 12:28 | 9.75 | 89.4 | 8.23 | 0.24 | 240 | 11.46
2007-05-10 12:58 | 9.63 | 89.8 | 8.31 | 0.24 | 240 | 12.16
2007-05-10 13:28 | 9.19 | 84.4 | 8.23 | 0.241 | 241 | 11.49
2007-05-10 13:58 | 9.4 | 88.1 | 8.3 | 0.241 | 241 | 12.44
2007-05-10 14:28 | 9.37 | 89.1 | 8.36 | 0.24 | 240 | 13.1
2007-05-10 14:58 | 9.21 | 88.8 | 8.42 | 0.239 | 239 | 13.68
2007-05-10 15:18 | 9.03 | 87.8 | 8.44 | 0.241 | 241 | 14.04
2007-05-10 15:48 | 8.92 | 86.5 | 8.46 | 0.239 | 239 | 13.96
2007-05-10 16:18 | 9 | 86.8 | 8.42 | 0.24 | 240 | 13.7
2007-05-10 16:48 | 8.99 | 86.9 | 8.46 | 0.24 | 240 | 13.78
2007-05-10 17:18 | 9.03 | 86.7 | 8.4 | 0.24 | 240 | 13.53
2007-05-10 17:48 | 9.09 | 86.7 | 8.39 | 0.242 | 242 | 13.22

## A-R3D
Table 12. Continuously collected measurements of water-quality properties from surface-water sites on Fish Creek, Wyoming, May 2007.
[oC, degrees Celsius; mS/cm, millisiemens per centimeter at 25oC; µS/cm, microsiemens per centimeter at 25oC; mg/L, milligrams per liter]
Site A-R3D
Date and time | Dissolved oxygen concentration | Dissolved oxygen saturation | pH | Specific conductance | Specific conductance | Water temperature
month/day/year hour:minute | mg/L | percent | standard units | mS/cm | µS/cm | oC
2007-05-07 19:30 | 8.65 | 79.9 | 8.38 | 0.22 | 220 | 11.77
2007-05-07 20:00 | 8.47 | 77.6 | 8.31 | 0.221 | 221 | 11.4
2007-05-07 20:30 | 8.15 | 74 | 8.24 | 0.222 | 222 | 11.05
2007-05-07 21:00 | 7.82 | 70.4 | 8.15 | 0.222 | 222 | 10.68
2007-05-07 21:30 | 7.64 | 68.3 | 8.07 | 0.223 | 223 | 10.34
2007-05-07 22:00 | 7.56 | 67.2 | 8.01 | 0.223 | 223 | 10.09
2007-05-07 22:30 | 7.53 | 66.5 | 7.97 | 0.223 | 223 | 9.82
2007-05-07 23:00 | 7.54 | 66.2 | 7.94 | 0.223 | 223 | 9.58
2007-05-07 23:30 | 7.57 | 66.1 | 7.91 | 0.223 | 223 | 9.33
2007-05-08 | 7.61 | 66 | 7.9 | 0.223 | 223 | 9.09
2007-05-08 00:30 | 7.66 | 66 | 7.88 | 0.223 | 223 | 8.85
2007-05-08 01:00 | 7.71 | 66.1 | 7.88 | 0.223 | 223 | 8.62
2007-05-08 01:30 | 7.76 | 66.2 | 7.87 | 0.223 | 223 | 8.39
2007-05-08 02:00 | 7.81 | 66.2 | 7.86 | 0.223 | 223 | 8.18
2007-05-08 02:30 | 7.86 | 66.3 | 7.86 | 0.223 | 223 | 7.97
2007-05-08 03:00 | 7.9 | 66.4 | 7.86 | 0.223 | 223 | 7.75
2007-05-08 03:30 | 7.95 | 66.4 | 7.85 | 0.224 | 224 | 7.55
2007-05-08 04:00 | 7.99 | 66.5 | 7.85 | 0.223 | 223 | 7.36
2007-05-08 04:30 | 8.04 | 66.5 | 7.85 | 0.224 | 224 | 7.19
2007-05-08 05:00 | 8.08 | 66.6 | 7.85 | 0.224 | 224 | 7.02
2007-05-08 05:30 | 8.12 | 66.7 | 7.84 | 0.223 | 223 | 6.85
2007-05-08 06:00 | 8.16 | 66.8 | 7.84 | 0.224 | 224 | 6.68
2007-05-08 06:30 | 8.33 | 67.8 | 7.85 | 0.224 | 224 | 6.52
2007-05-08 07:00 | 8.79 | 71.4 | 7.88 | 0.223 | 223 | 6.39
2007-05-08 07:30 | 9.47 | 76.8 | 7.93 | 0.223 | 223 | 6.35
2007-05-08 08:00 | 10.14 | 82.3 | 8 | 0.223 | 223 | 6.41
2007-05-08 08:30 | 10.89 | 88.8 | 8.07 | 0.222 | 222 | 6.58
2007-05-08 09:00 | 11.7 | 96.2 | 8.15 | 0.222 | 222 | 6.89
2007-05-08 09:30 | 13.32 | 110.6 | 8.22 | 0.221 | 221 | 7.32
2007-05-08 10:00 | 15 | 126.2 | 8.28 | 0.22 | 220 | 7.84
2007-05-08 10:30 | 15.82 | 135 | 8.33 | 0.22 | 220 | 8.41
2007-05-08 11:00 | 15.21 | 131.8 | 8.38 | 0.219 | 219 | 9.05
2007-05-08 11:30 | 13.91 | 122.4 | 8.42 | 0.218 | 218 | 9.69
2007-05-08 12:00 | 13.44 | 120.1 | 8.46 | 0.218 | 218 | 10.36
2007-05-08 12:30 | 13.47 | 122.3 | 8.5 | 0.217 | 217 | 11
2007-05-08 13:00 | 13.96 | 128.6 | 8.54 | 0.217 | 217 | 11.65
2007-05-08 13:30 | 14.96 | 139.8 | 8.57 | 0.217 | 217 | 12.28
2007-05-08 14:00 | 14.85 | 140.6 | 8.6 | 0.216 | 216 | 12.89
2007-05-08 14:30 | 13.11 | 123.7 | 8.55 | 0.217 | 217 | 12.7
2007-05-08 15:00 | 12.26 | 115.3 | 8.53 | 0.216 | 216 | 12.59
2007-05-08 15:30 | 12 | 114.4 | 8.57 | 0.216 | 216 | 13.18
2007-05-08 16:00 | 11.91 | 114.8 | 8.59 | 0.216 | 216 | 13.68
2007-05-08 16:30 | 11.8 | 114.2 | 8.61 | 0.215 | 215 | 13.86
2007-05-08 17:00 | 11.54 | 111.3 | 8.59 | 0.217 | 217 | 13.7
2007-05-08 17:30 | 11.28 | 108.6 | 8.58 | 0.216 | 216 | 13.62
2007-05-08 18:00 | 10.59 | 101.3 | 8.51 | 0.217 | 217 | 13.31
2007-05-08 18:30 | 10.06 | 95.6 | 8.45 | 0.217 | 217 | 13.05
2007-05-08 19:00 | 9.7 | 91.8 | 8.4 | 0.217 | 217 | 12.81
2007-05-08 19:30 | 9.31 | 87.4 | 8.33 | 0.218 | 218 | 12.48
2007-05-08 20:00 | 8.95 | 83.3 | 8.26 | 0.218 | 218 | 12.15
2007-05-08 20:30 | 8.55 | 79 | 8.18 | 0.219 | 219 | 11.79
2007-05-08 21:00 | 8.22 | 75.4 | 8.1 | 0.22 | 220 | 11.44
2007-05-08 21:30 | 8.03 | 73.1 | 8.04 | 0.219 | 219 | 11.17
2007-05-08 22:00 | 7.92 | 71.8 | 7.99 | 0.219 | 219 | 10.91
2007-05-08 22:30 | 7.9 | 71 | 7.95 | 0.219 | 219 | 10.61
2007-05-08 23:00 | 7.9 | 70.5 | 7.92 | 0.218 | 218 | 10.3
2007-05-08 23:30 | 7.92 | 70.2 | 7.9 | 0.218 | 218 | 10
2007-05-09 | 7.95 | 70 | 7.89 | 0.218 | 218 | 9.72
2007-05-09 00:30 | 7.99 | 69.9 | 7.88 | 0.218 | 218 | 9.47
2007-05-09 01:00 | 8.02 | 69.8 | 7.87 | 0.217 | 217 | 9.23
2007-05-09 01:30 | 8.05 | 69.7 | 7.86 | 0.217 | 217 | 9.01
2007-05-09 02:00 | 8.1 | 69.7 | 7.86 | 0.217 | 217 | 8.76
2007-05-09 02:30 | 8.15 | 69.8 | 7.85 | 0.217 | 217 | 8.53
2007-05-09 03:00 | 8.2 | 69.8 | 7.85 | 0.216 | 216 | 8.29
2007-05-09 03:30 | 8.25 | 69.8 | 7.85 | 0.216 | 216 | 8.04
2007-05-09 04:00 | 8.31 | 69.8 | 7.84 | 0.216 | 216 | 7.8
2007-05-09 04:30 | 8.35 | 69.8 | 7.85 | 0.216 | 216 | 7.56
2007-05-09 05:00 | 8.4 | 69.8 | 7.84 | 0.215 | 215 | 7.35
2007-05-09 05:30 | 8.44 | 69.8 | 7.84 | 0.215 | 215 | 7.14
2007-05-09 06:00 | 8.49 | 69.9 | 7.84 | 0.215 | 215 | 6.96
2007-05-09 06:30 | 8.64 | 70.8 | 7.85 | 0.215 | 215 | 6.79
2007-05-09 07:00 | 9.05 | 74 | 7.88 | 0.215 | 215 | 6.65
2007-05-09 07:30 | 9.69 | 79.1 | 7.92 | 0.214 | 214 | 6.6
2007-05-09 08:00 | 10.38 | 84.8 | 8 | 0.214 | 214 | 6.66
2007-05-09 08:30 | 11.52 | 94.5 | 8.08 | 0.213 | 213 | 6.83
2007-05-09 09:00 | 11.99 | 99.2 | 8.18 | 0.213 | 213 | 7.13
2007-05-09 09:30 | 12.58 | 105.1 | 8.26 | 0.212 | 212 | 7.52
2007-05-09 10:00 | 13.37 | 112.9 | 8.32 | 0.212 | 212 | 8
2007-05-09 10:30 | 14.9 | 127.6 | 8.38 | 0.211 | 211 | 8.54
2007-05-09 11:00 | 15.85 | 137.6 | 8.43 | 0.211 | 211 | 9.13
2007-05-09 11:30 | 15.84 | 139.6 | 8.47 | 0.21 | 210 | 9.75
2007-05-09 12:00 | 14.73 | 131.8 | 8.5 | 0.209 | 209 | 10.39
2007-05-09 12:30 | 14.03 | 127.4 | 8.53 | 0.209 | 209 | 11.03
2007-05-09 13:00 | 13.63 | 125 | 8.54 | 0.209 | 209 | 11.46
2007-05-09 13:30 | 13.44 | 124.2 | 8.55 | 0.209 | 209 | 11.79
2007-05-09 14:00 | 13.81 | 130 | 8.61 | 0.209 | 209 | 12.6
2007-05-09 14:30 | 12.73 | 120 | 8.58 | 0.209 | 209 | 12.67
2007-05-09 15:00 | 13.01 | 122.8 | 8.61 | 0.209 | 209 | 12.73
2007-05-09 15:30 | 12.18 | 114.5 | 8.59 | 0.209 | 209 | 12.56
2007-05-09 16:00 | 12.2 | 114.4 | 8.59 | 0.208 | 208 | 12.46
2007-05-09 16:30 | 11.78 | 110.3 | 8.58 | 0.208 | 208 | 12.37
2007-05-09 17:00 | 11.8 | 110.7 | 8.58 | 0.208 | 208 | 12.46
2007-05-09 17:30 | 11.6 | 109.1 | 8.55 | 0.208 | 208 | 12.57
2007-05-09 18:00 | 11.03 | 103.8 | 8.51 | 0.208 | 208 | 12.6
2007-05-09 18:30 | 10.42 | 97.6 | 8.42 | 0.209 | 209 | 12.4
2007-05-09 19:00 | 10.06 | 93.8 | 8.37 | 0.209 | 209 | 12.22
2007-05-09 19:30 | 9.82 | 91.3 | 8.33 | 0.209 | 209 | 12.08
2007-05-09 20:00 | 9.26 | 85.8 | 8.24 | 0.209 | 209 | 11.91
2007-05-09 20:30 | 8.79 | 81 | 8.15 | 0.209 | 209 | 11.71
2007-05-09 21:00 | 8.49 | 77.9 | 8.07 | 0.209 | 209 | 11.48
2007-05-09 21:30 | 8.3 | 75.8 | 8.01 | 0.209 | 209 | 11.27
2007-05-09 22:00 | 8.19 | 74.4 | 7.97 | 0.21 | 210 | 11.04
2007-05-09 22:30 | 8.14 | 73.5 | 7.94 | 0.21 | 210 | 10.78
2007-05-09 23:00 | 8.13 | 73 | 7.91 | 0.21 | 210 | 10.5
2007-05-09 23:30 | 8.16 | 72.6 | 7.9 | 0.209 | 209 | 10.18
2007-05-10 | 8.19 | 72.4 | 7.89 | 0.209 | 209 | 9.87
2007-05-10 00:30 | 8.24 | 72.3 | 7.88 | 0.209 | 209 | 9.55
2007-05-10 01:00 | 8.3 | 72.2 | 7.86 | 0.209 | 209 | 9.22
2007-05-10 01:30 | 8.36 | 72.2 | 7.86 | 0.208 | 208 | 8.91
2007-05-10 02:00 | 8.42 | 72.2 | 7.85 | 0.208 | 208 | 8.61
2007-05-10 02:30 | 8.45 | 72 | 7.83 | 0.207 | 207 | 8.33
2007-05-10 03:00 | 8.52 | 72 | 7.83 | 0.207 | 207 | 8.05
2007-05-10 03:30 | 8.56 | 72 | 7.83 | 0.207 | 207 | 7.8
2007-05-10 04:00 | 8.61 | 72 | 7.82 | 0.207 | 207 | 7.58
2007-05-10 04:30 | 8.65 | 72 | 7.82 | 0.206 | 206 | 7.37
2007-05-10 05:00 | 8.69 | 72 | 7.82 | 0.206 | 206 | 7.17
2007-05-10 05:30 | 8.72 | 71.8 | 7.82 | 0.206 | 206 | 6.99
2007-05-10 06:00 | 8.77 | 72 | 7.82 | 0.206 | 206 | 6.82
2007-05-10 06:30 | 8.91 | 72.9 | 7.84 | 0.206 | 206 | 6.66
2007-05-10 07:00 | 9.26 | 75.5 | 7.88 | 0.206 | 206 | 6.55
2007-05-10 07:30 | 9.73 | 79.2 | 7.93 | 0.205 | 205 | 6.51
2007-05-10 08:00 | 10.38 | 84.7 | 8.05 | 0.205 | 205 | 6.58
2007-05-10 08:30 | 10.96 | 89.8 | 8.11 | 0.205 | 205 | 6.76
2007-05-10 09:00 | 11.8 | 97.3 | 8.3 | 0.204 | 204 | 7.05
2007-05-10 09:30 | 12.49 | 104.1 | 8.4 | 0.204 | 204 | 7.44
2007-05-10 10:00 | 13.19 | 111.2 | 8.49 | 0.205 | 205 | 7.92
2007-05-10 10:30 | 13.96 | 119.3 | 8.55 | 0.205 | 205 | 8.46
2007-05-10 11:00 | 14.78 | 128.1 | 8.6 | 0.205 | 205 | 9.05
2007-05-10 11:30 | 15.01 | 131.9 | 8.54 | 0.204 | 204 | 9.64
2007-05-10 12:00 | 12.96 | 114.1 | 8.48 | 0.204 | 204 | 9.71
2007-05-10 12:30 | 14.11 | 126.2 | 8.62 | 0.204 | 204 | 10.38
2007-05-10 13:00 | 14.27 | 129.5 | 8.66 | 0.204 | 204 | 11
2007-05-10 13:30 | 14.43 | 132.6 | 8.72 | 0.204 | 204 | 11.55
2007-05-10 14:00 | 14.51 | 134.9 | 8.63 | 0.204 | 204 | 12.05
2007-05-10 14:30 | 15.12 | 141.9 | 8.72 | 0.203 | 203 | 12.47
2007-05-10 15:00 | 14.55 | 137.1 | 8.73 | 0.203 | 203 | 12.67
2007-05-10 15:30 | 14.26 | 135.2 | 8.78 | 0.203 | 203 | 12.91
2007-05-10 16:00 | 13.22 | 126 | 8.64 | 0.203 | 203 | 13.16
2007-05-10 16:30 | 12.85 | 122.7 | 8.73 | 0.204 | 204 | 13.26
2007-05-10 17:00 | 12.35 | 118.1 | 8.72 | 0.204 | 204 | 13.3
2007-05-10 17:30 | 11.54 | 110 | 8.54 | 0.204 | 204 | 13.15

## A-R6D
Table 12. Continuously collected measurements of water-quality properties from surface-water sites on Fish Creek, Wyoming, May 2007.
[oC, degrees Celsius; mS/cm, millisiemens per centimeter at 25oC; µS/cm, microsiemens per centimeter at 25oC; mg/L, milligrams per liter; NTU, nephelometric turbidity unit; --, no data]
Site A-R6D
Date and time | Dissolved oxygen concentration | Dissolved oxygen saturation | pH | Specific conductance | Turbidity | Water temperature
month/day/year hour:minute | mg/L | percent | standard units | µS/cm | NTU | oC
2007-05-07 19:00 | 8.8 | 103.2 | 8.73 | 196.7 | 7.9 | 12.6
2007-05-07 19:15 | 8.63 | 100.7 | 8.69 | 197.4 | 7.7 | 12.38
2007-05-07 19:30 | 8.43 | 98 | 8.65 | 197.5 | 7.2 | 12.19
2007-05-07 19:45 | 9.17 | 106 | 8.6 | 198.5 | 9.4 | 11.98
2007-05-07 20:00 | 8.1 | 93.1 | 8.54 | 198.8 | 6.9 | 11.76
2007-05-07 20:15 | 7.98 | 91.3 | 8.49 | 199.7 | 6.8 | 11.54
2007-05-07 20:30 | 7.84 | 89.4 | 8.44 | 199.8 | 6.9 | 11.33
2007-05-07 20:45 | 7.77 | 88 | 8.39 | 200.7 | 6.9 | 11.14
2007-05-07 21:00 | 7.7 | 87 | 8.35 | 200.5 | 7.1 | 10.97
2007-05-07 21:15 | 7.62 | 85.7 | 8.32 | 200.9 | 8.1 | 10.79
2007-05-07 21:30 | 7.59 | 85 | 8.29 | 201.3 | 7.1 | 10.62
2007-05-07 21:45 | 7.59 | 84.7 | 8.27 | 201.2 | 7.1 | 10.44
2007-05-07 22:00 | 7.57 | 84.1 | 8.24 | 201.8 | 6.6 | 10.28
2007-05-07 22:15 | 7.54 | 83.5 | 8.22 | 201.6 | 6.7 | 10.12
2007-05-07 22:30 | 7.47 | 82.4 | 8.2 | 201.8 | 7.1 | 9.96
2007-05-07 22:45 | 7.5 | 82.4 | 8.19 | 201.8 | 5.9 | 9.8
2007-05-07 23:00 | 6.73 | 73.7 | 8.18 | 202.1 | 6 | 9.65
2007-05-07 23:15 | 7.55 | 82.4 | 8.15 | 202 | 6 | 9.51
2007-05-07 23:30 | 7.57 | 82.4 | 8.15 | 202.2 | 5.6 | 9.38
2007-05-07 23:45 | 7.54 | 81.8 | 8.13 | 201.9 | 10.6 | 9.26
2007-05-08 | 7.47 | 80.8 | 8.13 | 201.9 | 5.6 | 9.12
2007-05-08 00:15 | 7.54 | 81.2 | 8.12 | 202.1 | 5.9 | 9
2007-05-08 00:30 | 7.57 | 81.4 | 8.12 | 201.8 | 6.5 | 8.87
2007-05-08 00:45 | 7.62 | 81.7 | 8.12 | 201.9 | 5.7 | 8.75
2007-05-08 01:00 | 7.63 | 81.6 | 8.11 | 201.8 | 6.2 | 8.64
2007-05-08 01:15 | 7.66 | 81.6 | 8.11 | 201.7 | 6.2 | 8.53
2007-05-08 01:30 | 7.67 | 81.5 | 8.1 | 201.6 | 5.9 | 8.42
2007-05-08 01:45 | 7.76 | 82.2 | 8.1 | 201.6 | 5.8 | 8.31
2007-05-08 02:00 | 7.75 | 81.8 | 8.1 | 201.5 | 6 | 8.19
2007-05-08 02:15 | 7.77 | 81.9 | 8.1 | 201.5 | 6.3 | 8.08
2007-05-08 02:30 | 7.7 | 80.9 | 8.1 | 201.4 | 6.6 | 7.97
2007-05-08 02:45 | 7.82 | 82 | 8.1 | 201.3 | 6.7 | 7.87
2007-05-08 03:00 | 7.83 | 81.9 | 8.1 | 201.3 | 6.2 | 7.76
2007-05-08 03:15 | 7.89 | 82.2 | 8.1 | 201.2 | 5.9 | 7.65
2007-05-08 03:30 | 7.84 | 81.6 | 8.1 | 201.2 | 5 | 7.54
2007-05-08 03:45 | 7.93 | 82.3 | 8.08 | 201 | 6.8 | 7.45
2007-05-08 04:00 | 7.96 | 82.4 | 8.1 | 201.1 | 6 | 7.34
2007-05-08 04:15 | 8 | 82.6 | 8.1 | 200.8 | 6.1 | 7.25
2007-05-08 04:30 | -- | -- | -- | -- | -- | --
2007-05-08 04:45 | 8.05 | 82.7 | 8.1 | 200.9 | 6.6 | 7.06
2007-05-08 05:00 | 8.09 | 82.9 | 8.1 | 200.9 | 6.2 | 6.96
2007-05-08 05:15 | 8.13 | 83.1 | 8.1 | 200.8 | 6.3 | 6.87
2007-05-08 05:30 | 8.17 | 83.4 | 8.09 | 200.9 | 6 | 6.78
2007-05-08 05:45 | 8.25 | 84 | 8.11 | 200.5 | 5.7 | 6.71
2007-05-08 06:00 | 8.35 | 84.9 | 8.12 | 200.5 | 5.4 | 6.65
2007-05-08 06:15 | 8.49 | 86.2 | 8.13 | 200.4 | 5.2 | 6.61
2007-05-08 06:30 | 8.66 | 87.9 | 8.16 | 200.5 | 4.6 | 6.59
2007-05-08 06:45 | 8.83 | 89.7 | 8.19 | 200.2 | 4.8 | 6.6
2007-05-08 07:00 | -- | -- | -- | -- | -- | --
2007-05-08 07:15 | 9.18 | 93.4 | 8.24 | 200 | 4.3 | 6.68
2007-05-08 07:30 | -- | -- | -- | -- | -- | --
2007-05-08 07:45 | 9.49 | 96.9 | 8.29 | 199.9 | 3.6 | 6.83
2007-05-08 08:00 | -- | -- | -- | -- | -- | --
2007-05-08 08:15 | 9.79 | 100.6 | 8.34 | 199.3 | 3.7 | 7.08
2007-05-08 08:30 | -- | -- | -- | -- | -- | --
2007-05-08 08:45 | 10.1 | 104.7 | 8.37 | 199 | 3.6 | 7.41
2007-05-08 09:00 | 10.19 | 106.1 | 8.39 | 198.7 | 3.2 | 7.61
2007-05-08 09:15 | -- | -- | -- | -- | -- | --
2007-05-08 09:30 | 10.4 | 109.5 | 8.43 | 198 | 3.2 | 8.05
2007-05-08 09:45 | 10.51 | 111.4 | 8.45 | 197.9 | 2.9 | 8.3
2007-05-08 10:00 | 10.58 | 112.9 | 8.48 | 197.7 | 3.2 | 8.57
2007-05-08 10:15 | 10.65 | 114.3 | 8.52 | 197.6 | 3.1 | 8.86
2007-05-08 10:30 | 10.7 | 115.7 | 8.54 | 197 | 2.7 | 9.16
2007-05-08 10:45 | 10.77 | 117.4 | 8.56 | 196.8 | 2.7 | 9.49
2007-05-08 11:00 | -- | -- | -- | -- | -- | --
2007-05-08 11:15 | 10.82 | 119.9 | 8.62 | 196.5 | 2.1 | 10.16
2007-05-08 11:30 | 10.85 | 121.2 | 8.65 | 196.5 | 2.3 | 10.52
2007-05-08 11:45 | -- | -- | -- | -- | -- | --
2007-05-08 12:00 | 10.87 | 123.5 | 8.72 | 196.1 | 2.4 | 11.23
2007-05-08 12:15 | 10.89 | 124.8 | 8.76 | 195.8 | 8.6 | 11.62
2007-05-08 12:30 | -- | -- | -- | -- | -- | --
2007-05-08 12:45 | 10.81 | 125.6 | 8.82 | 194.6 | 2.7 | 12.19
2007-05-08 13:00 | 10.69 | 124.5 | 8.82 | 193.8 | 2.4 | 12.31
2007-05-08 13:15 | 10.57 | 123.5 | 8.84 | 193.2 | 3.5 | 12.41
2007-05-08 13:30 | 10.54 | 123.5 | 8.85 | 193 | 2.9 | 12.56
2007-05-08 13:45 | 10.68 | 126.4 | 8.88 | 192.1 | 3.2 | 13.02
2007-05-08 14:00 | 10.65 | 127.1 | 8.89 | 190.8 | 3.3 | 13.37
2007-05-08 14:15 | 10.67 | 128.7 | 8.92 | 190.9 | 3.3 | 13.83
2007-05-08 14:30 | 10.67 | 129.5 | 8.91 | 189.9 | 3 | 14.14
2007-05-08 14:45 | 10.68 | 130.2 | 8.94 | 189.6 | 3.2 | 14.35
2007-05-08 15:00 | 10.54 | 128.5 | 8.93 | 189 | 3.1 | 14.35
2007-05-08 15:15 | 10.25 | 124.4 | 8.89 | 188.8 | 3.8 | 14.15
2007-05-08 15:30 | 9.88 | 119.3 | 8.87 | 187.8 | 3.6 | 13.86
2007-05-08 15:45 | 9.8 | 118.2 | 8.86 | 187.6 | 3.7 | 13.85
2007-05-08 16:00 | 9.68 | 116.4 | 8.84 | 189.1 | 4.2 | 13.67
2007-05-08 16:15 | 9.76 | 117.2 | 8.84 | 189.4 | 4.1 | 13.64
2007-05-08 16:30 | 9.87 | 118.7 | 8.85 | 190.2 | 4.3 | 13.71
2007-05-08 16:45 | 9.89 | 119 | 8.86 | 191.3 | 4.5 | 13.74
2007-05-08 17:00 | 9.82 | 118.1 | 8.85 | 193.7 | 4 | 13.69
2007-05-08 17:15 | 9.76 | 117.4 | 8.86 | 197.2 | 4 | 13.73
2007-05-08 17:30 | 9.68 | 116.7 | 8.86 | 197 | 4.4 | 13.85
2007-05-08 17:45 | -- | -- | -- | -- | -- | --
2007-05-08 18:00 | 9.58 | 116.2 | 8.89 | 197.6 | 4.5 | 14.11
2007-05-08 18:15 | 9.43 | 114.3 | 8.87 | 196.8 | 4.4 | 14.07
2007-05-08 18:30 | 9.18 | 110.9 | 8.83 | 197 | 4.8 | 13.91
2007-05-08 18:45 | 8.93 | 107.3 | 8.79 | 197.6 | 4.8 | 13.66
2007-05-08 19:00 | 8.68 | 103.6 | 8.72 | 198.1 | 4.1 | 13.39
2007-05-08 19:15 | 8.44 | 100.1 | 8.68 | 198.6 | 4.7 | 13.1
2007-05-08 19:30 | 8.21 | 96.8 | 8.61 | 199.3 | 5.1 | 12.83
2007-05-08 19:45 | -- | -- | -- | -- | -- | --
2007-05-08 20:00 | -- | -- | -- | -- | -- | --
2007-05-08 20:15 | 7.71 | 89.6 | 8.44 | 200.5 | 5.3 | 12.18
2007-05-08 20:30 | 7.58 | 87.7 | 8.39 | 200.9 | 12.2 | 12
2007-05-08 20:45 | 7.5 | 86.4 | 8.34 | 201.1 | 6 | 11.83
2007-05-08 21:00 | 7.43 | 85.4 | 8.32 | 201.1 | 6.2 | 11.69
2007-05-08 21:15 | 7.38 | 84.4 | 8.27 | 201.2 | 6.6 | 11.52
2007-05-08 21:30 | 7.33 | 83.6 | 8.25 | 201 | 7 | 11.36
2007-05-08 21:45 | 7.3 | 82.9 | 8.22 | 201.1 | 7.5 | 11.2
2007-05-08 22:00 | 7.29 | 82.5 | 8.21 | 200.9 | 6.3 | 11.05
2007-05-08 22:15 | 7.28 | 82 | 8.19 | 201 | 6.3 | 10.88
2007-05-08 22:30 | 7.27 | 81.7 | 8.17 | 200.8 | 6.9 | 10.72
2007-05-08 22:45 | 7.28 | 81.5 | 8.15 | 200.9 | 6.9 | 10.57
2007-05-08 23:00 | 7.28 | 81.2 | 8.14 | 200.5 | 7.5 | 10.43
2007-05-08 23:15 | 7.27 | 80.8 | 8.11 | 200.5 | 7.8 | 10.3
2007-05-08 23:30 | 7.3 | 80.9 | 8.12 | 200.1 | 7.9 | 10.18
2007-05-08 23:45 | 7.31 | 80.7 | 8.11 | 199.9 | 8.7 | 10.05
2007-05-09 | 7.32 | 80.7 | 8.09 | 199.7 | 8.1 | 9.91
2007-05-09 00:15 | 7.35 | 80.7 | 8.1 | 199.4 | 7.6 | 9.78
2007-05-09 00:30 | 7.38 | 80.7 | 8.09 | 199.4 | 8.7 | 9.63
2007-05-09 00:45 | 7.41 | 80.9 | 8.09 | 199.2 | 8.8 | 9.5
2007-05-09 01:00 | 7.44 | 80.9 | 8.07 | 198.9 | 8.8 | 9.36
2007-05-09 01:15 | 7.48 | 81.1 | 8.07 | 198.5 | 9.1 | 9.23
2007-05-09 01:30 | 7.51 | 81.1 | 8.08 | 198.3 | 9.2 | 9.09
2007-05-09 01:45 | 7.54 | 81.2 | 8.08 | 197.9 | 8.9 | 8.97
2007-05-09 02:00 | 7.57 | 81.3 | 8.08 | 197.5 | 8.9 | 8.85
2007-05-09 02:15 | 7.61 | 81.5 | 8.08 | 197.3 | 9.8 | 8.73
2007-05-09 02:30 | 7.63 | 81.4 | 8.08 | 197 | 9.6 | 8.62
2007-05-09 02:45 | 7.66 | 81.5 | 8.08 | 197 | 9.2 | 8.5
2007-05-09 03:00 | 7.69 | 81.6 | 8.08 | 196.8 | 7.8 | 8.38
2007-05-09 03:15 | 7.72 | 81.7 | 8.08 | 196.5 | 10.1 | 8.27
2007-05-09 03:30 | 7.74 | 81.8 | 8.08 | 196.2 | 9.4 | 8.17
2007-05-09 03:45 | 7.78 | 82 | 8.07 | 195.8 | 10.1 | 8.06
2007-05-09 04:00 | 7.81 | 82 | 8.08 | 195.5 | 10.3 | 7.95
2007-05-09 04:15 | 7.84 | 82.1 | 8.08 | 195.4 | 10.4 | 7.84
2007-05-09 04:30 | 7.88 | 82.3 | 8.07 | 194.9 | 9.9 | 7.73
2007-05-09 04:45 | 7.91 | 82.4 | 8.08 | 194.9 | 10.8 | 7.62
2007-05-09 05:00 | 7.94 | 82.5 | 8.08 | 194.5 | 10.6 | 7.5
2007-05-09 05:15 | 7.99 | 82.7 | 8.09 | 194.5 | 9.8 | 7.39
2007-05-09 05:30 | -- | -- | -- | -- | -- | --
2007-05-09 05:45 | 8.13 | 83.8 | 8.1 | 194.1 | 10.1 | 7.19
2007-05-09 06:00 | -- | -- | -- | -- | -- | --
2007-05-09 06:15 | 8.36 | 85.9 | 8.13 | 193.4 | 10.2 | 7.05
2007-05-09 06:30 | -- | -- | -- | -- | -- | --
2007-05-09 06:45 | 8.72 | 89.5 | 8.17 | 193.1 | 7.6 | 6.99
2007-05-09 07:00 | 8.9 | 91.3 | 8.21 | 193 | 7.7 | 6.99
2007-05-09 07:15 | 9.05 | 92.9 | 8.24 | 192.6 | 7.8 | 7.02
2007-05-09 07:30 | 9.25 | 95.1 | 8.26 | 192.3 | 7.3 | 7.07
2007-05-09 07:45 | 9.41 | 96.9 | 8.3 | 192 | 6.8 | 7.14
2007-05-09 08:00 | 9.57 | 98.8 | 8.34 | 192 | 6.6 | 7.24
2007-05-09 08:15 | -- | -- | -- | -- | -- | --
2007-05-09 08:30 | 9.89 | 102.7 | 8.39 | 191.3 | 6.3 | 7.48
2007-05-09 08:45 | 10.07 | 105 | 8.42 | 191.2 | 7.3 | 7.64
2007-05-09 09:00 | 10.17 | 106.4 | 8.46 | 190.9 | 6.3 | 7.82
2007-05-09 09:15 | 10.3 | 108.4 | 8.48 | 190.7 | 6.1 | 8.02
2007-05-09 09:30 | 10.43 | 110.3 | 8.5 | 190.3 | 5.5 | 8.24
2007-05-09 09:45 | 10.49 | 111.6 | 8.52 | 190.2 | 6.2 | 8.49
2007-05-09 10:00 | -- | -- | -- | -- | -- | --
2007-05-09 10:15 | -- | -- | -- | -- | -- | --
2007-05-09 10:30 | 10.75 | 116.8 | 8.57 | 189.5 | 5.4 | 9.34
2007-05-09 10:45 | 10.8 | 118.2 | 8.62 | 189.4 | 5 | 9.65
2007-05-09 11:00 | -- | -- | -- | -- | -- | --
2007-05-09 11:15 | 10.9 | 121.2 | 8.67 | 189.1 | 4.9 | 10.32
2007-05-09 11:30 |  |  |  |  | 0
2007-05-09 11:45 |  |  |  |  | 0
2007-05-09 12:00 |  |  |  |  | 0
2007-05-09 12:15 |  |  |  |  | 0
2007-05-09 12:30 |  |  |  |  | 0
2007-05-09 12:45 | 10.65 | 122.8 | 8.82 | 187.1 | 5 | 11.86
2007-05-09 13:00 | 10.65 | 123.5 | 8.84 | 186.7 | 5.1 | 12.11
2007-05-09 13:15 |  |  |  |  | 0
2007-05-09 13:30 |  |  |  |  | 0
2007-05-09 13:45 | 10.4 | 121.6 | 8.86 | 186.7 | 6.2 | 12.47
2007-05-09 14:00 | 10.44 | 122.7 | 8.87 | 184.4 | 6.2 | 12.69
2007-05-09 14:15 |  |  |  |  | 0
2007-05-09 14:30 | 10.33 | 122 | 8.89 | 183.8 | 6.8 | 12.92
2007-05-09 14:45 |  |  |  |  | 0
2007-05-09 15:00 | 10.2 | 120.7 | 8.88 | 183.8 | 11.1 | 13
2007-05-09 15:15 | 10.17 | 120.6 | 8.89 | 183.3 | 7.3 | 13.09
2007-05-09 15:30 | 10.07 | 119.6 | 8.88 | 184.2 | 8.6 | 13.16
2007-05-09 15:45 | 10.07 | 120.2 | 8.89 | 185.2 | 9.1 | 13.37
2007-05-09 16:00 | 10.11 | 121.1 | 8.91 | 184.8 | 8.8 | 13.57
2007-05-09 16:15 | 10.11 | 121.6 | 8.91 | 185.5 | 9.7 | 13.72
2007-05-09 16:30 | 10.1 | 121.7 | 8.91 | 185.5 | 9.6 | 13.79
2007-05-09 16:45 | 10.06 | 121.1 | 8.9 | 186.2 | 9.2 | 13.77
2007-05-09 17:00 | 9.96 | 119.7 | 8.89 | 186.3 | 9.1 | 13.68
2007-05-09 17:15 | 9.89 | 118.6 | 8.89 | 186.2 | 9.6 | 13.57
2007-05-09 17:30 | 9.68 | 115.6 | 8.86 | 188.1 | 9.9 | 13.41
2007-05-09 17:45 | 9.45 | 112.3 | 8.83 | 188.6 | 10.3 | 13.21
2007-05-09 18:00 | 9.33 | 110.6 | 8.81 | 188 | 10.7 | 13.09
2007-05-09 18:15 | 9.25 | 109.4 | 8.8 | 187.9 | 10.3 | 12.97
2007-05-09 18:30 | 9.14 | 107.8 | 8.78 | 187.3 | 10.4 | 12.83
2007-05-09 18:45 | 8.92 | 104.7 | 8.74 | 187.8 | 10.5 | 12.68
2007-05-09 19:00 | 8.65 | 101.2 | 8.68 | 188.5 | 10.9 | 12.53
2007-05-09 19:15 | 8.4 | 98 | 8.56 | 188.6 | 12 | 12.39
2007-05-09 19:30 | 8.23 | 95.8 | 8.57 | 188.5 | 12 | 12.26
2007-05-09 19:45 | 8.06 | 93.5 | 8.53 | 188.9 | 10.2 | 12.14
2007-05-09 20:00 | 7.91 | 91.6 | 8.47 | 189.5 | 11.1 | 12.03
2007-05-09 20:15 | -- | -- | -- | -- | -- | --
2007-05-09 20:30 | 7.71 | 88.7 | 8.37 | 190.2 | 10.3 | 11.76
2007-05-09 20:45 | 7.62 | 87.4 | 8.33 | 190.3 | 10.8 | 11.62
2007-05-09 21:00 | 7.56 | 86.4 | 8.3 | 190.6 | 10.9 | 11.49
2007-05-09 21:15 | 7.5 | 85.5 | 8.27 | 190.6 | 11.6 | 11.37
2007-05-09 21:30 | 7.44 | 84.6 | 8.24 | 190.6 | 12 | 11.26
2007-05-09 21:45 | 7.41 | 84.1 | 8.21 | 190.2 | 12.1 | 11.16
2007-05-09 22:00 | 7.39 | 83.6 | 8.2 | 190.3 | 11.8 | 11.05
2007-05-09 22:15 | 7.37 | 83.2 | 8.18 | 190.5 | 12.2 | 10.93
2007-05-09 22:30 | 7.33 | 82.6 | 8.17 | 190.2 | 12.8 | 10.82
2007-05-09 22:45 | 7.34 | 82.4 | 8.15 | 190.6 | 12.6 | 10.7
2007-05-09 23:00 | 7.33 | 82.1 | 8.13 | 190.5 | 12.6 | 10.58
2007-05-09 23:15 | 7.34 | 81.8 | 8.13 | 190.4 | 11.8 | 10.45
2007-05-09 23:30 | 7.34 | 81.7 | 8.11 | 190.6 | 13.3 | 10.34
2007-05-09 23:45 | 7.35 | 81.6 | 8.11 | 191.8 | 12.7 | 10.22
2007-05-10 | 7.37 | 81.5 | 8.11 | 190.2 | 13.8 | 10.1
2007-05-10 00:15 | 7.39 | 81.5 | 8.1 | 190.1 | 14.8 | 9.97
2007-05-10 00:30 | 7.42 | 81.6 | 8.08 | 190.1 | 14.1 | 9.83
2007-05-10 00:45 | 7.45 | 81.7 | 8.08 | 190 | 14.1 | 9.7
2007-05-10 01:00 | 7.49 | 81.8 | 8.08 | 189.6 | 14.2 | 9.57
2007-05-10 01:15 | 7.52 | 81.9 | 8.09 | 189.7 | 14.6 | 9.42
2007-05-10 01:30 | 7.55 | 81.9 | 8.09 | 189.2 | 14.7 | 9.28
2007-05-10 01:45 | 7.58 | 81.9 | 8.09 | 189.1 | 15.1 | 9.14
2007-05-10 02:00 | 7.62 | 82.1 | 8.08 | 188.8 | 15.6 | 8.99
2007-05-10 02:15 | 7.67 | 82.3 | 8.07 | 188.5 | 15.4 | 8.85
2007-05-10 02:30 | 7.7 | 82.4 | 8.09 | 188.2 | 15.8 | 8.71
2007-05-10 02:45 | 7.75 | 82.6 | 8.08 | 188 | 15.1 | 8.56
2007-05-10 03:00 | 7.78 | 82.7 | 8.07 | 187.4 | 16.2 | 8.42
2007-05-10 03:15 | 7.82 | 82.9 | 8.07 | 187.1 | 19.8 | 8.29
2007-05-10 03:30 | 7.86 | 82.9 | 8.07 | 186.5 | 16.8 | 8.15
2007-05-10 03:45 | 7.89 | 83 | 8.09 | 186.7 | 16.7 | 8.02
2007-05-10 04:00 | 7.93 | 83.1 | 8.09 | 185.2 | 16.5 | 7.89
2007-05-10 04:15 | 7.96 | 83.3 | 8.09 | 184.7 | 16.6 | 7.77
2007-05-10 04:30 | -- | -- | -- | -- | -- | --
2007-05-10 04:45 | 8.04 | 83.6 | 8.09 | 184.9 | 17.2 | 7.53
2007-05-10 05:00 | 8.06 | 83.6 | 8.08 | 184.3 | 18.2 | 7.41
2007-05-10 05:15 | -- | -- | -- | -- | -- | --
2007-05-10 05:30 | 8.16 | 84.1 | 8.08 | 184.7 | 24.1 | 7.2
2007-05-10 05:45 | 8.23 | 84.6 | 8.09 | 184.2 | 19.4 | 7.1
2007-05-10 06:00 | 8.32 | 85.5 | 8.1 | 184 | 16.9 | 7.03
2007-05-10 06:15 | 8.43 | 86.5 | 8.12 | 184.1 | 16.7 | 6.97
2007-05-10 06:30 | -- | -- | -- | -- | -- | --
2007-05-10 06:45 | -- | -- | -- | -- | -- | --
2007-05-10 07:00 | 8.93 | 91.5 | 8.2 | 183.3 | 15.3 | 6.93
2007-05-10 07:15 | -- | -- | -- | -- | -- | --
2007-05-10 07:30 | 9.26 | 95 | 8.25 | 182.6 | 14.7 | 7.01
2007-05-10 07:45 | 9.42 | 96.8 | 8.28 | 183 | 14.1 | 7.07
2007-05-10 08:00 | 9.59 | 98.7 | 8.32 | 182.5 | 13.5 | 7.16
2007-05-10 08:15 | 9.74 | 100.6 | 8.35 | 182.5 | 32.4 | 7.27
2007-05-10 08:30 | 9.89 | 102.5 | 8.39 | 182.2 | 12.1 | 7.4
2007-05-10 08:45 | 10.05 | 104.5 | 8.43 | 182 | 12.9 | 7.55
2007-05-10 09:00 | 10.19 | 106.4 | 8.45 | 181.8 | 12.7 | 7.73
2007-05-10 09:15 | 10.32 | 108.3 | 8.49 | 181.5 | 12.5 | 7.92
2007-05-10 09:30 | 10.42 | 110 | 8.53 | 181.2 | 10.6 | 8.14
2007-05-10 09:45 | 10.52 | 111.7 | 8.54 | 181.2 | 10.3 | 8.39
2007-05-10 10:00 | -- | -- | -- | -- | -- | --
2007-05-10 10:15 | 10.72 | 115.3 | 8.6 | 181.3 | 10 | 8.93
2007-05-10 10:30 | 10.74 | 116.3 | 8.65 | 181.2 | 9 | 9.22
2007-05-10 10:45 | 10.62 | 115.2 | 8.67 | 181.5 | 9.5 | 9.28
2007-05-10 11:00 | 10.47 | 113.7 | 8.65 | 181.5 | 10.5 | 9.32
2007-05-10 11:15 | 10.56 | 115.5 | 8.66 | 181.7 | 9.3 | 9.63
2007-05-10 11:30 | -- | -- | -- | -- | -- | --
2007-05-10 11:45 | -- | -- | -- | -- | -- | --
2007-05-10 12:00 | 10.74 | 120.6 | 8.75 | 182 | 9 | 10.73
2007-05-10 12:15 | -- | -- | -- | -- | -- | --
2007-05-10 12:30 | 10.82 | 123.5 | 8.79 | 181.1 | 7.8 | 11.42
2007-05-10 12:45 | -- | -- | -- | -- | -- | --
2007-05-10 13:00 | 10.76 | 124.4 | 8.83 | 181.6 | 10.3 | 11.97
2007-05-10 13:15 | 10.72 | 124.6 | 8.84 | 181.3 | 9.4 | 12.22
2007-05-10 13:30 | 10.77 | 126.1 | 8.87 | 181.8 | 9.6 | 12.54
2007-05-10 13:45 | 10.77 | 126.8 | 8.89 | 181.6 | 10 | 12.77
2007-05-10 14:00 | -- | -- | -- | -- | -- | --
2007-05-10 14:15 | 10.59 | 125.5 | 8.89 | 181.4 | 9.9 | 13.08
2007-05-10 14:30 | 10.54 | 125.3 | 8.9 | 182.4 | 10.4 | 13.24
2007-05-10 14:45 | -- | -- | -- | -- | -- | --
2007-05-10 15:00 | 10.52 | 126.2 | 8.92 | 181.6 | 10.8 | 13.61
2007-05-10 15:15 | -- | -- | -- | -- | -- | --
2007-05-10 15:30 | -- | -- | -- | -- | -- | --
2007-05-10 15:45 | 10.34 | 124.9 | 8.92 | 181.9 | 11.5 | 13.92
2007-05-10 16:00 | 10.28 | 124.4 | 8.92 | 181.9 | 15.4 | 13.97
2007-05-10 16:15 | 10.1 | 122.1 | 8.9 | 184.1 | 14.3 | 13.96
2007-05-10 16:30 | 10.03 | 121.3 | 8.9 | 183.5 | 11.9 | 13.96