## Appendix 1
Appendix 1. Analytical methods and quality-control measures for general chemical analysis of water samples performed by Test America Laboratories, Arvada, Colorado. [USEPA, U.S. Environmental Protection Agency (1983a); mg/L, milligrams per liter; RPD, relative percent difference; N, nitrogen; nm, not measured]
Parameter | USEPA method | Method detection limit (mg/L) | Reporting limit (mg/L) | RPDa (percent) |  | Recoveriesb (percent)
|  |  |  | Reagent water | Sample | Reagent water spike | Sample matrix spike
Anions
Bromide | 300.0A | 0.11 | 0.2 | 0.7 (0.1-3.1) | 1 (0.1-2.1) | 101 (95-107) | 100 (95-107)
Chloride | 300.0A | 0.25 | 3 | 0.5 (0.2-1.9) | 0.6 (0.1-1.3) | 98 (92-103) | 107 (99-114)
Fluoride | 300.0A | 0.06 | 0.5 | 0.5 (0-2.1) | 1.8 (0-6.2) | 100 (95-104) | 94 (89-97)
Sulfate | 300.0A | 0.46 | 10 | 0.4 (0-1.5) | 1.9 (0.2-4.9) | 99 (93-102) | 114 (100-125)
Nitrogen
Nitrate (as N) | 300.0A | 0.042 | 0.5 | 0.2 (0-0.6) | 0.9 (0.1-2.0) | 98 (91-102) | 102 (95-106)
Nitrite (as N) | 300.0A | 0.049 | 0.5 | 0.1 (0-0.2) | 1 (0.2-2.2) | 100 (97-103) | 100 (96-103)
Total Kjeldahl | 351.2 | 0.25 | 0.5 | 7.3 (3.6-12.0) | 2 (0.3-3.7) | 99 (81-112) | 97 (96-101)
Phosphorus
Orthophosphate | 300.0A | 0.19 | 0.5 | 0.3 (0-1.0) | 3.2 (0.5-8.7) | 98 (92-103) | 148 (100-315)
Total | 365.3 | 0.005 | 0.05 | 2.8 (0.6-5.2) | 3.8 (0.7-6.9) | 102 (100-106) | 96 (85-102)
Carbon
Dissolved organic | 415.1 | 0.16 | 1 | 1.6 (0.8-2.4) | 0.5 (0.3-0.8) | 98 (98-101) | 98 (98-99)
Total organic | 415.1 | 0.16 | 1 | 2.5 (0-4.8) | 2.9 (1.1-4.7) | 100 (94-105) | 99 (94-103)
Total inorganic | 415.1 | 0.34 | 1 | 1.5 (0.4-3.0) | 0.6 (0.3-0.9) | 99 (98-101) | 72 (64-84)
Oxygen demand
Biochemical | 405.1 | 0.3 | 2 | 2.4 (0.5-3.8) | nm | 93 (87-98) | nm
Chemical | 410.4 | 4.1 | 20 | 1.6 (0.8-2.4) | nm | 98 (94-102) | nm
aRPD, relative percent difference for duplicate sets of reagent water and samples (from the U.S.Geological Survey, Yankton Field Research Station) spiked with target analytes and carried through the entire analytical process, values are the mean with the range in parentheses; calculated as the absolute value of: (sample1 - sample2)/(average of sample1 and sample2) x 100.
bRecoveries for reagent water and sample spiked with target analytes and carried through the entire analytical process.

## Appendix 2
Appendix 2. Analytical methods and quality-control measures for water samples analyzed for major, minor, and trace elements by Trace Element Research Laboratory, College Station, Texas. [mg/L, milligrams per liter; µg/L, micrograms per liter; RPD, relative percent difference; SRM, standard reference material; ICP-OES, inductively coupled plasma-optical emissions spectroscopy; nm, not measured; ICP-MS, inductively coupled plasma-mass spectroscopy; nc, not calculated because the concentration in both duplicate samples was below the method detection limit; CV-AAS, cold vapor atomic absorption spectroscopy]
Element (unit) | Method | Method detection limit (mg/L or µg/L) | RPDa (percent) | Recoveries (percent)
|  |  |  | Reagent blank spikeb | Sample matrix spikeb | SRMc
Major
Calcium (mg/L) | ICP-OES | 0.02 | 0.4 | 103 | 103 | 108
Magnesium (mg/L) | ICP-OES | 0.01 | 0.4 | 97 | 92 | 100
Potassium (mg/L) | ICP-OES | 0.01 | 0.2 | 94 | 92 | 97
Sodium (mg/L) | ICP-OES | 0.1 | 0.5 | 102 | 103 | 98
Silicone (mg/L) | ICP-OES | 0.01 | 1 | nm | nm | 90
Sulfur (mg/L) | ICP-OES | 0.05 | 1 | 96 | 95 | nm
Minor and trace
Aluminum (µg/L) | ICP-OES | 5 | 8 | 105 | 104 | 111
Antimony (µg/L) | ICP-MS | 0.05 | 5.4 | 102 | 106 | 100
Arsenic (µg/L) | ICP-MS | 0.2 | 2.2 | 93 | 102 | 93
Barium (µg/L) | ICP-MS | 0.05 | 3.4 | 91 | 100 | 95
Beryllium (µg/L) | ICP-MS | 0.05 | nc | 94 | 105 | 102
Boron (µg/L) | ICP-MS | 1 | 1.8 | 96 | 108 | 104
Cadmium (µg/L) | ICP-MS | 0.02 | 0 | 101 | 104 | 102
Chromium (µg/L) | ICP-MS | 0.2 | nc | 83 | 92 | 84
Cobalt (µg/L) | ICP-MS | 0.02 | 0 | 97 | 100 | 104
Copper (µg/L) | ICP-MS | 0.2 | 10.5 | 97 | 96 | 103
Iron (µg/L) | ICP-OES | 10 | nc | 103 | 104 | 94
Lead (µg/L) | ICP-MS | 0.05 | nc | 92 | 97 | 99
Lithium (µg/L) | ICP-MS | 1 | 2.8 | 104 | 104 | 105
Manganese (µg/L) | ICP-MS | 0.02 | 3.3 | 92 | 104 | 102
Mercury (µg/L) | CV-AAS | 0.005 | 18.2 | 111 | 116 | 95
Molybdenum (µg/L) | ICP-MS | 0.1 | 3.6 | 99 | 107 | 106
Nickel (µg/L) | ICP-MS | 0.1 | 5.7 | 96 | 98 | 105
Phosphorus (µg/L) | ICP-OES | 50 | 0.8 | 115 | 91 | nm
Selenium (µg/L) | ICP-MS | 0.5 | nc | 95 | 95 | 99
Silver (µg/L) | ICP-MS | 0.01 | nc | 102 | 103 | 95
Strontium (µg/L) | ICP-OES | 0.5 | 0 | 94 | 93 | 97
Thallium (µg/L) | ICP-MS | 0.01 | nc | 100 | 105 | nm
Thorium (µg/L) | ICP-MS | 0.05 | nc | 105 | 102 | nm
Tin (µg/L) | ICP-MS | 0.1 | nc | 104 | 105 | nm
Titanium (µg/L) | ICP-OES | 5 | nc | nm | nm | nm
Uranium (µg/L) | ICP-MS | 0.01 | 2.4 | 93 | 103 | nm
Vanadium (µg/L) | ICP-MS | 0.5 | 0 | 98 | 93 | 97
Zinc (µg/L) | ICP-MS | 0.2 | 2.7 | 96 | 99 | 108
ªRPD, relative percent difference for duplicate samples spiked with target analytes and carried through the entire analytical process; calculated as the absolute value of: (sample1 - sample2)/(averarage of sample1 and sample2) x 100.
bRecoveries for reagent blank and sample spiked with target analytes and carried through the entire analytical process.
cRecoveries for SRM that was carried through the entire analytical process and calculated as: measured concentration/certified concentration x 100.

## Appendix 3
Appendix 3. Quality-control measures for tissue samples analyzed for major, minor, and trace elements by Trace Element Research Laboratory, College Station, Texas. [μg/g, micrograms per gram; n, number of samples; RPD, relative percent difference; SRM, standard reference material; nm, not measured as the analyte was not present in the spiking solution or reference material; nc, not calculated because the concentration in both duplicate samples was below the method detection limit]
| Method detection limit (µg/g dry weight, n=13) |  |  | Recoveries (percent)
Element | Mean | Range | RPDa (percent) | Reagent blank spikeb | Sample matrix spikeb | SRMc
Major
Calcium | 45.7 | 43.6-47.7 | 2.9 | 106 | 341 | nm
Magnesium | 0.91 | 0.87-0.95 | 2.2 | 97 | 106 | nm
Potassium | 0.91 | 0.87-0.95 | 1 | 89 | 105 | nm
Sodium | 18.3 | 17.4-19.1 | 0.5 | 98 | 109 | nm
Silicone | 0.91 | 0.87-0.95 | 6.4 | nm | nm | nm
Sulfur | 4.57 | 4.36-4.77 | 1.8 | nm | nm | nm
Minor/trace
Aluminum | 0.457 | 0.436-0.477 | 0.5 | 106 | 105 | nm
Antimony | 0.0456 | 0.0435-0.0477 | nc | 103 | 101 | nm
Arsenic | 0.183 | 0.174-0.191 | 6.7 | 109 | 103 | 98
Barium | 0.0456 | 0.0435-0.0477 | 1.9 | 98 | 97 | nm
Beryllium | 0.0456 | 0.0435-0.0477 | nc | 99 | 89 | nm
Boron | 0.913 | 0.870-0.954 | nc | 104 | 104 | nm
Cadmium | 0.0183 | 0.0174-0.0191 | 13.1 | 103 | 101 | 100
Chromium | 0.183 | 0.174-0.191 | 5 | 105 | 97 | nm
Cobalt | 0.0183 | 0.0174-0.0191 | 2 | 107 | 106 | nm
Copper | 0.183 | 0.174-0.191 | 2 | 103 | 98 | 105
Iron | 0.914 | 0.871-0.955 | 2.2 | 110 | 113 | 98
Lead | 0.0456 | 0.0435-0.0477 | 2.6 | 98 | 96 | 106
Lithium | 0.913 | 0.870-0.954 | nc | nm | nm | nm
Manganese | 0.0183 | 0.0174-0.0191 | 0.9 | 112 | 112 | nm
Mercury | 0.0049 | 0.0046-0.0050 | 1.8 | nm | 99 | 102/93d
Molybdenum | 0.0913 | 0.0870-0.0954 | nc | 101 | 103 | nm
Nickel | 0.0913 | 0.0870-0.0954 | 11.4 | 103 | 100 | 123
Phosphorus | 4.57 | 4.36-4.77 | 4 | 90 | 80 | nm
Selenium | 0.456 | 0.435-0.477 | 0.5 | 101 | 95 | 102
Silver | 0.00913 | 0.00870-0.00954 | nc | 101 | 95 | 102
Strontium | 0.0457 | 0.0436-0.0477 | 2.6 | 99 | 134 | nm
Thallium | 0.00913 | 0.00870-0.00954 | 4.2 | 103 | 103 | nm
Thorium | 0.0456 | 0.0435-0.0477 | nc | nm | nm | nm
Tin | 0.0913 | 0.0870-0.0954 | nc | 104 | 101 | nm
Titanium | 0.457 | 0.436-0.477 | 1.8 | nm | nm | nm
Uranium | 0.00913 | 0.00870-0.00954 | 2.3 | nm | nm | nm
Vanadium | 0.456 | 0.435-0.477 | 0.2 | 100 | 94 | nm
Zinc | 4.56 | 4.35-4.77 | 3.5 | 105 | 89 | 107
aRPD, relative percent difference for duplicate samples spiked with target analytes and carried through the entire analytical process; calculated as the absolute value of: (sample1 - sample2)/(averarage of sample1 and sample2) x 100.
bRecoveries for reagent blank and sample spiked with target analytes and carried through the entire analytical process.
cRecoveries for SRM that was carried through the entire analytical process and calculated as: measured concentration/certified concentration x 100.
dMecury was measured in two standard reference materials.

## Appendix 4
Appendix 4. Organophosphorous pesticides and chlorinated herbicides measured in the water samples from three study sites in the Middle Rio Grande, New Mexico, during cage exposures of Rio Grande silvery minnows. [CAS, Chemical Abstract Service; μg/L, micrograms per liter; MRG, Middle Rio Grande; 240-WW, 240-Wasteway; WIH, Wetted Instream Habitat; ND, not detected as the concentration was below the method detection limit]
Analyte | CAS numbera | Method detection limit (µg/L) | Reporting limit (µg/L) | Site
|  |  |  | MRG | 240-WW | WIH
Organophosphorous pesticides
Azinphos-methyl | 86-50-0 | 0.45 | 2.5 | ND | ND | ND
Bolstar | 35400-43-2 | 0.31 | 1 | ND | ND | ND
Chlorpyrifos | 2921-88-2 | 0.36 | 1.5 | ND | ND | ND
Coumaphos | 56-72-4 | 0.28 | 1 | ND | ND | ND
Demeton (total) | 8065-48-3 | 0.98 | 3 | ND | ND | ND
Diazinon | 333-41-5 | 0.15 | 0.5 | ND | ND | ND
Dichlorvos | 62-73-7 | 0.16 | 0.5 | ND | ND | ND
Disulfoton | 298-04-4 | 0.14 | 0.5 | ND | ND | ND
Ethoprop | 13194-48-4 | 0.39 | 1.5 | ND | ND | ND
Fensulfothion | 115-90-2 | 0.54 | 2.5 | ND | ND | ND
Fenthion | 55-38-9 | 0.78 | 2.5 | ND | ND | ND
Merphos | 150-50-5 | 0.3 | 5 | ND | ND | ND
Methyl parathion | 298-00-0 | 0.59 | 4 | ND | ND | ND
Naled | 300-76-5 | 0.5 | 2 | ND | ND | ND
Ronnel | 299-84-3 | 0.46 | 10 | ND | ND | ND
Tetrachlorvinphos (Stirophos) | 961-11-5 | 0.23 | 3.5 | ND | ND | ND
Tokuthion | 34643-46-4 | 0.52 | 1.6 | ND | ND | ND
Trichloronate | 327-98-0 | 0.44 | 1.5 | ND | ND | ND
Chlorinated herbicides
2,4,5-T | 93-76-5 | 0.2 | 1 | ND | ND | ND
2,4,5-TP (Silvex) | 93-72-1 | 0.25 | 1 | ND | ND | ND
2,4-D | 94-75-7 | 0.69 | 4 | ND | ND | ND
2,4-DB | 94-82-6 | 0.27 | 4 | ND | ND | ND
Dalapon | 75-99-0 | 0.43 | 2 | ND | ND | ND
Dicamba | 1918-00-9 | 0.1 | 2 | ND | ND | ND
Dichlorprop | 120-36-5 | 0.4 | 4 | ND | ND | ND
Dinoseb | 88-85-7 | 0.24 | 1 | ND | ND | ND
MCPA | 94-74-6 | 64 | 500 | ND | ND | ND
MCPP | 7085-19-0 | 46 | 400 | ND | ND | ND
aThis report contains CAS Registry Numbers®, which is a Registered Trademark of the American Chemical Society. CAS recommends the verification of the CASRNS through CAS Client ServicesSM.

## Appendix 5
Appendix 5. In-situ field parameters measured daily in the cages and at the sondes during acute cage exposures of Rio Grande silvery minnows at three sites in the Middle Rio Grande, New Mexico, September 14-18, 2007. [Data are mean±1 standard deviation with range in parenthesis and number of samples in brackets. MRG, Middle Rio Grande; 240-WW, 240-Wasteway; WIH, Wetted Instream Habitat; ±, plus or minus; °C, degrees Celsius; mg/L, milligrams per liter; %, percent; SU, standard units; μS/cm at 25ºC, microsiemens per centimeter at 25 degrees Celsius; cm, centimeter; cm/sec, centimeter per second]
Site
| MRG |  |  |  | 240-WW |  |  |  | WIH
Parameter (unit) | Cage 1 | Cage 2 | Cage 3 | Sonde | Cage 1 | Cage 2 | Cage 3 | Sonde | Cage 1 | Cage 2 | Cage 3 | Sonde
Temperature (°C) | 24.2 ± 3.1 (21.6-29.4) [5] | 24.2 ± 3.1 (21.6-29.4) [5] | 24.2 ± 3.1 (21.6-29.4) [5] | 24.2 ± 3.5 (21.2-30.3) [5] | 20.0 ± 1.0 (18.7-21.5) [5] | 20.0 ± 1.0 (18.7-21.4) [5] | 20.0 ± 1.0 (18.7-21.4) [5] | 19.9 ± 0.9 (18.7-21.3) [5] | 20.0 ± 0.7 (19.0-20.8) [5] | 20.0 ± 0.7 (19.0-20.8) [5] | 20.0 ± 0.7 (19.0-20.8) [5] | 20.0 ± 0.6 (19.0-20.4) [5]
Dissolved oxygen (mg/L) | 9.2 ± 0.4 (8.7-9.7) [4] | 9.2 ± 0.4 (8.7-9.7) [4] | 9.2 ± 0.4 (8.7-9.7) [4] | 8.9 ± 0.7 (7.8-9.7) [5] | 7.8 ± 0.2 (7.7-8.2) [4] | 7.8 ± 0.2 (7.7-8.2) [4] | 7.8 ± 0.2 (7.7-8.2) [4] | 7.9 ± 0.2 (7.6-8.2) [5] | 8.0 ± 0.3 (7.8-8.4) [4] | 8.0 ± 0.3 (7.8-8.4) [4] | 8.0 ± 0.3 (7.8-8.5) [4] | 8.0 ± 0.3 (7.7-8.4) [5]
Dissolved oxygen (% saturation) | 107 ± 3 (103-111) [4] | 107 ± 3 (103-111) [4] | 107 ± 3 (103-111) [4] | 107 ± 3 (103-110) [5] | 86 ± 1 (85-88) [4] | 86 ± 2 (84-88) [4] | 86 ± 1 (85-88) [4] | 87 ± 3 (84-91) [5] | 89 ± 2 (87-91) [4] | 89 ± 2 (87-91) [4] | 89 ± 2 (87-92) [4] | 90 ± 5 (84-97) [5]
pH (SU) | 8.05 [1] | 8.06 [1] | 8.06 [1] | 8.16 ± 0.42 (7.88-8.78) [4] | 7.75 [1] | 7.71 [1] | 7.73 [1] | 7.71 ± 0.38 (7.44-8.27) [4] | 7.7 [1] | 7.7 [1] | 7.7 [1] | 7.74 ± 0.33 (7.49-8.22) [4]
Conductivity (µS/cm at 25ºC) | 462 ± 9 (450-476) [5] | 461 ± 8 (450-473) [5] | 461 ± 8 (450-471) [5] | 461 ± 9 (450-474) [5] | 460 ± 13 (444-480) [5] | 454 ± 7 (445-459) [5] | 454 ± 7 (445-459) [5] | 461 ± 14 (443-481) [5] | 461 ± 14 (448-484) [5] | 459 ± 16 (443-484) [5] | 461 ± 14 (445-484) [5] | 453 ± 11 (439-465) [5]
Depth (cm) | 27 (27-27) [2] | 27 (27-27) [2] | 24 (23-24) [2] | 29 ± 1 (28-29) [5] | 28 (25-30) [2] | 24 (22-25) [2] | 24 (23-25) [2] | 23 ± 1 (23-25) [5] | 23 (23-24) [2] | 17 (16-18) [2] | 20 (19-20) [2] | 28 ± 2 (25-30) [5]
Flow (cm/sec) | 1.5 (1.2-1.8) [2] | 2.1 (2.1-2.1) [2] | 2.1 (2.1-2.1) [2] | 5.1 ± 0.3 (4.6-5.5) [5] | 3.0 (2.1-4.0) [2] | 4.0 (4.0-4.0) [2] | 5.3 (5.2-5.5) [2] | 28.4 ± 4.1 (23.2-34.4) [5] | 3.4 (2.1-4.6) [2] | 2.9 (1.2-4.6) [2] | 1.7 (1.5-1.8) [2] | 3.3 ± 2.1 (1.2-6.1) [5]

## Appendix 6
Appendix 6. Daily average, minimum, and maximum of in-situ parameters measured at 15-minute intervals by sondes at two sites in the Middle Rio Grande, New Mexico, during acute cage exposures of Rio Grande silvery minnows, September 14-18, 2007. [MRG, Middle Rio Grande; 240-WW, 240-Wasteway; CV, coefficient of variation (calculated as standard deviation/mean x 100); n, number of samples; ºC, degrees Celsius; mg/L, milligrams per liter; %, percent; SU, standard units; µS/cm at 25°C; microsiemens per centimeter at 25 degrees Celsius; NTU, nephelometric turbidity units]
Sites
| MRG |  |  |  |  | 240-WW
Date | Average | Minimum | Maximum | CV (percent) | n | Average | Minimum | Maximum | CV (percent) | n
Temperature (ºC)
2007-09-14 | 24.96 | 20.93 | 29.31 | 10.7 | 26 | 23.3 | 21.55 | 24.1 | 3.2 | 34
2007-09-15 | 22.81 | 17.46 | 29.98 | 18.7 | 96 | 21.71 | 19.54 | 24.3 | 7.8 | 96
2007-09-16 | 22.93 | 17.08 | 31.05 | 20.2 | 96 | 21.75 | 19.58 | 24.1 | 7.4 | 96
2007-09-17 | 21.34 | 18.42 | 25.18 | 10.1 | 96 | 21.18 | 20.07 | 23 | 3.8 | 96
2007-09-18 | 17.9 | 15.67 | 23.37 | 10.6 | 48 | 19.65 | 18.57 | 21.5 | 5 | 45
Dissolved oxygen (mg/L)
2007-09-14 | 6.39 | 6.08 | 7.09 | 5 | 26 | 7.26 | 6.99 | 7.37 | 1.6 | 34
2007-09-15 | 7.12 | 6.22 | 8.1 | 8.5 | 96 | 7.17 | 6.92 | 7.39 | 2.3 | 96
2007-09-16 | 7.21 | 6.19 | 8.52 | 10.3 | 96 | 7.11 | 6.9 | 7.28 | 1.8 | 96
2007-09-17 | 7.17 | 6.49 | 8.19 | 7.8 | 96 | 7.1 | 6.81 | 7.32 | 2.6 | 96
2007-09-18 | 7.42 | 6.7 | 8.7 | 8.4 | 48 | 7.21 | 7.07 | 7.43 | 1.7 | 45
Dissolved oxygen (% saturation)
2007-09-14 | 77.6 | 72.2 | 92.8 | 9.1 | 26 | 85.2 | 81.4 | 87.3 | 2.1 | 34
2007-09-15 | 83 | 72.4 | 104 | 13.8 | 96 | 81.6 | 76.9 | 87.6 | 4.7 | 96
2007-09-16 | 84.4 | 72.3 | 109.3 | 16.3 | 96 | 81.1 | 77.3 | 85.5 | 3.5 | 96
2007-09-17 | 81.3 | 72.6 | 96.2 | 10.9 | 96 | 80 | 76.5 | 83.4 | 2.9 | 96
2007-09-18 | 78.4 | 73 | 102.1 | 11.1 | 48 | 78.8 | 78.1 | 80.4 | 0.9 | 45
pH (SU)
2007-09-14 | 8.58 | 8.44 | 8.67 | 0.9 | 26 | 8.05 | 7.93 | 8.12 | 0.9 | 34
2007-09-15 | 8.5 | 8.3 | 8.74 | 1.8 | 96 | 8.01 | 7.91 | 8.16 | 1 | 96
2007-09-16 | 8.5 | 8.29 | 8.74 | 1.8 | 96 | 8.01 | 7.93 | 8.13 | 0.9 | 96
2007-09-17 | 8.44 | 8.29 | 8.6 | 1.2 | 96 | 8 | 7.95 | 8.1 | 0.5 | 96
2007-09-18 | 8.32 | 8.28 | 8.45 | 0.5 | 48 | 7.97 | 7.93 | 8.03 | 0.3 | 45
Conductivity (µS/cm at 25ºC)
2007-09-14 | 475.4 | 466.6 | 486.7 | 1.4 | 26 | 451.5 | 438.1 | 468 | 2.1 | 34
2007-09-15 | 492.2 | 465.5 | 511.7 | 2.8 | 96 | 444.9 | 430 | 483 | 3.1 | 96
2007-09-16 | 502.5 | 481 | 521.7 | 2.7 | 96 | 431.4 | 412.8 | 455 | 3.4 | 96
2007-09-17 | 512.9 | 492.4 | 526.8 | 2.2 | 96 | 424 | 415.8 | 439 | 1.3 | 96
2007-09-18 | 514.6 | 506.8 | 529.7 | 1.1 | 48 | 428.2 | 424.2 | 430 | 0.5 | 45
Turbidity (NTU)
2007-09-14 | 77.1 | 69.3 | 85.6 | 5.8 | 26 | 52.1 | 45.9 | 116 | 22.3 | 34
2007-09-15 | 80.2 | 70.3 | 89.5 | 4.5 | 96 | 50.8 | 42.6 | 65 | 11.2 | 96
2007-09-16 | 82.4 | 74.2 | 90.2 | 5.6 | 96 | 55.7 | 44 | 67.8 | 11.9 | 96
2007-09-17 | 84.8 | 70.6 | 97 | 7.1 | 96 | 57.7 | 49.9 | 78.4 | 9.9 | 96
2007-09-18 | 78.3 | 70.2 | 83 | 4.6 | 48 | 57.6 | 52.5 | 105 | 13.2 | 45

## Appendix 7
Appendix 7. In-situ field parameters measured daily in the cages and at the sondes during chronic cages exposures of Rio Grande silvery minnows at three sites in Middle Rio Grande, New Mexico, October 5-31, 2007. [Data are mean±1 standard deviation with range in parenthesis. Number of samples was 27. MRG, Middle Rio Grande; 240-WW, 240-Wasteway; WIH, Wetted Instream Habitat; ±, plus or minus; °C, degrees Celsius; mg/L, milligrams per liter; %, percent; SU, standard units; μS/cm at 25°C, microsiemens per centimeter at 25 degrees Celsius; cm, centimeter; cm/sec, centimeter per second; <, less than]
Parameter (unit) | Site
| MRG |  |  |  | 240-WW |  |  |  | WIH
| Cage 1 | Cage 2 | Cage 3 | Sonde | Cage 1 | Cage 2 | Cage 3 | Sonde | Cage 1 | Cage 2 | Cage 3 | Sonde
Temperature (°C) | 14.3 ± 3.5 (9.4-25.8) | 14.3 ± 3.5 (9.4-25.7) | 14.3 ± 3.5 (9.3-25.6) | 14.3 ± 3.4 (9.4-25.3) | 14.0 ± 2.1 (11.0-19.3) | 14.0 ± 2.1 (11.0-19.3) | 14.0 ± 2.1 (11.0-19.3) | 14.0 ± 2.1 (11.0-19.2) | 13.7 ± 2.0 (10.6-18.5) | 14.1 ± 2.9 (10.5-24.7) | 14.1 ± 3.0 (10.5-25.3) | 14.2 ± 2.9 (10.5-24.7)
Dissolved oxygen (mg/L) | 9.4 ± 10 (6.7-11.1) | 9.4 ± 1.0 (6.7-11.2) | 9.4 ± 1.0 (6.7-11.2) | 9.4 ± 1.0 (6.7-11.0) | 8.7 ± 0.8 (7.0-10.1) | 8.7 ± 0.87 (6.9-10.0) | 8.7 ± 0.8 (6.70-10.0) | 8.7 ± 0.8 (6.9-10.2) | 8.7 ± 0.72 (6.9-10.0) | 8.7 ± 0.8 (6.9-10.1) | 8.8 ± 0.8 (7.0-10.2) | 8.7 ± 0.7 (6.9-10.1)
Dissolved oxygen (% saturation) | 93 ± 5 (84-102) | 93 ± 5 (84-103) | 92 ± 5 (84-100) | 92 ± 5 (84-102) | 85 ± 5 (77-94) | 85 ± 5 (75-95) | 85 ± 5 (73-95) | 85 ± 5 (76-94) | 85 ± 5 (79-98) | 86 ± 6 (79-100) | 86 ± 6 (79-102) | 85 ± 6 (79-103)
pH (SU) | 8.22 ± 0.13 (7.83-8.46) | 8.21 ± 0.13 (7.84-8.45) | 8.22 ± 0.13 (7.85-8.43) | 8.22 ± 0.13 (7.83-8.45) | 8.11 ± 0.13 (7.72-8.34) | 8.09 ± 0.12 (7.73-8.33) | 8.09 ± 0.12 (7.73-8.32) | 8.11 ± 0.13 (7.72-8.34) | 8.08 ± 0.10 (7.92-8.34) | 8.09 ± 0.11 (7.91-8.35) | 8.09 ± 0.11 (7.92-8.38) | 8.08 ± 0.10 (7.92-8.37)
Conductivitya (µS/cm at 25ºC) | 480 ± 8 (469-497) | 480 ± 8 (469-496) | 480 ± 9 (469-497) | 479 ± 9 (468-498) | 493 ± 24 (450-565) | 494 ± 25 (449-566) | 494 ± 24 (450-566) | 494 ± 25 (447-566) | 497 ± 24 (452-558) | 498 ± 23 (463-559) | 497 ± 24 (464-651) | 496 ± 24 (448-560)
Depth (cm) | 29 ± 3 (22-32) | 27 ± 3 (22-31) | 28 ± 3 (22-33) | 53 ± 3 (47-58) | 28 ± 6 (15-35) | 23 ± 4 (14-30) | 25 ± 5 (14-30) | 30 ± 5 (23-43) | 18 ± 5 (8-30) | 20 ± 6 (8-30) | 18 ± 5 (11-27) | 25 ± 6 (17-36)
Flow (cm/sec) | 0.5 ± 0.3 (<0.3- 1.5) | 0.7 ± 0.4 (<0.3 -1.5) | 0.7 ± 0.7 (<0.3-2.7) | 0.7 ± 1.0 (<0.3-3.7) | 5.4 ± 2.4 (1.8-11.3) | 3.5 ± 2.3 (1.2-10.4) | 3.3 ± 1.5 (1.5-7.9) | 18.5 ± 10.3 (2.1-41.1) | 2.2 ± 1.9 (<0.3-8.2) | 2.8 ± 1.6 (0.6-7.0) | 3.3 ± 2.0 (0.6-7.3) | 5.2 ± 4.0 (0.6-14.6)
aSample size was 26.

## Appendix 8
Appendix 8. Daily average, minimum, and maximum of in-situ parameters measured at 15-minute intervals by sondes at three sites in the Middle Rio Grande, New Mexico, during chronic cage exposures of Rio Grande silvery minnows, October 5-31, 2007. [MRG, Middle Rio Grande; 240-WW, 240-Wasteway; WIH, Wetted Instream Habitat; CV, coefficient of variation (calculated as standard deviation/mean x 100); n, number of samples; °C, degrees Celsius; mg/L, milligrams per liter; %, percent; SU, standard units; μS/cm at 25°C, microsiemens per centimeter at 25 degrees Celsius; NTU, nephelometric turbidity units]
Site
| MRG |  |  |  |  | 240-WW |  |  |  |  | WIH
Date | Average | Minimum | Maximum | CV (percent) | n | Average | Minimum | Maximum | CV (percent) | n | Average | Minimum | Maximum | CV (percent) | n
Temperature (ºC)
2007-10-05 | 21.5 | 18.2 | 25.5 | 11.5 | 35 | 20.4 | 19.3 | 20.8 | 2.3 | 46 | 19.9 | 19.1 | 22.9 | 3.7 | 40
2007-10-06 | 18.3 | 15 | 23 | 14.3 | 96 | 18.7 | 17.6 | 20.2 | 3.5 | 96 | 18.2 | 15.9 | 19.6 | 5 | 96
2007-10-07 | 15.6 | 10.8 | 21.5 | 21.6 | 96 | 16.1 | 14.8 | 18.4 | 5.4 | 96 | 15.4 | 13.7 | 17.3 | 5.9 | 96
2007-10-08 | 14.8 | 9.4 | 21.3 | 27 | 96 | 14.7 | 13.2 | 15.8 | 5.7 | 96 | 14.6 | 12 | 17.8 | 11.7 | 96
2007-10-09 | 16.5 | 11 | 22.8 | 25.1 | 96 | 15.9 | 13.7 | 18.8 | 11.2 | 96 | 15.1 | 11.5 | 18.5 | 15.9 | 96
2007-10-10 | 18.6 | 14.8 | 23.2 | 15 | 96 | 17.9 | 16.5 | 20 | 6.7 | 96 | 17.8 | 16.4 | 19.7 | 6.2 | 96
2007-10-11 | 19.4 | 14.6 | 25.4 | 18.6 | 96 | 18.7 | 16.8 | 21.6 | 9.2 | 96 | 18.6 | 16.6 | 21.3 | 8.7 | 96
2007-10-12 | 18.3 | 14 | 24 | 16.5 | 96 | 18.4 | 16.4 | 20.3 | 7.4 | 96 | 18.3 | 16.5 | 20.1 | 6.8 | 96
2007-10-13 | 16.7 | 13.2 | 21.7 | 15.5 | 96 | 17 | 15.3 | 18.6 | 7 | 96 | 16.9 | 15.3 | 18.5 | 6.5 | 96
2007-10-14 | 15.5 | 11.5 | 20.9 | 19.4 | 96 | 15.9 | 14.1 | 17.7 | 7.7 | 96 | 15.8 | 14.2 | 17.4 | 7.1 | 96
2007-10-15 | 15.6 | 11.2 | 21.3 | 21.1 | 96 | 15.8 | 13.9 | 18 | 8.7 | 96 | 15.7 | 14 | 17.7 | 8 | 96
2007-10-16 | 14.8 | 10.2 | 20.6 | 22.5 | 96 | 15.1 | 13.1 | 17.2 | 9.5 | 96 | 15 | 13.1 | 16.9 | 9 | 96
2007-10-17 | 14.6 | 11.7 | 19.2 | 15.5 | 96 | 15.1 | 13.9 | 16.2 | 4.7 | 96 | 15 | 14.1 | 15.9 | 3.8 | 96
2007-10-18 | 13.2 | 9.1 | 19.2 | 23.9 | 96 | 14 | 12.6 | 15.7 | 7.3 | 96 | 13.8 | 12.3 | 15.4 | 7 | 96
2007-10-19 | 13.3 | 7.9 | 20.1 | 32.1 | 96 | 13.7 | 11.3 | 16.5 | 13.4 | 96 | 13.6 | 11.4 | 16.3 | 12.9 | 96
2007-10-20 | 14 | 8.8 | 20.3 | 27.4 | 96 | 14.4 | 12.3 | 16.8 | 11 | 96 | 14.4 | 12.4 | 16.6 | 9.9 | 96
2007-10-21 | 11.5 | 8.1 | 15.7 | 19.5 | 96 | 13.8 | 12.4 | 15.6 | 5.2 | 96 | 13.6 | 12.2 | 15.4 | 5 | 96
2007-10-22 | 10.3 | 4.9 | 16.9 | 38.7 | 96 | 12 | 10.5 | 13.9 | 9.7 | 96 | 11.8 | 10.4 | 13.5 | 8.9 | 96
2007-10-23 | 11.5 | 6.4 | 18.2 | 36.7 | 96 | 12.4 | 10.1 | 15.4 | 15.2 | 96 | 12.2 | 10 | 15.1 | 14.7 | 96
2007-10-24 | 13.7 | 9.3 | 19.4 | 24.6 | 96 | 13.7 | 11.5 | 16.5 | 12.9 | 96 | 13.5 | 11.4 | 16.1 | 12.3 | 96
2007-10-25 | 13.9 | 8.6 | 20.3 | 28.2 | 96 | 14.2 | 11.8 | 16.9 | 12.6 | 96 | 14 | 11.8 | 16.6 | 11.9 | 96
2007-10-26 | 13.8 | 8.4 | 20.3 | 28.5 | 96 | 14.4 | 12.1 | 16.7 | 11.1 | 96 | 14.2 | 12.2 | 16.4 | 10.4 | 96
2007-10-27 | 14.2 | 9.6 | 19.9 | 25.4 | 96 | 14.7 | 12.6 | 16.9 | 10 | 96 | 14.5 | 12.7 | 16.6 | 9.4 | 96
2007-10-28 | 14.3 | 9.4 | 20 | 24.5 | 96 | 14.8 | 12.8 | 16.9 | 9.4 | 96 | 14.7 | 12.8 | 16.6 | 8.8 | 96
2007-10-29 | 13.8 | 9.2 | 19.8 | 24.8 | 96 | 14.4 | 12.5 | 16.4 | 9.4 | 96 | 14.2 | 12.3 | 16.1 | 8.7 | 96
2007-10-30 | 13 | 7.9 | 19 | 28.3 | 96 | 13.6 | 11.2 | 16.2 | 12.3 | 96 | 13.4 | 11.3 | 15.8 | 11.5 | 96
2007-10-31 | 10.8 | 9.3 | 12.3 | 8.5 | 35 | 13.2 | 12.2 | 15.1 | 6.9 | 46 | 13.2 | 12.2 | 14.8 | 6.8 | 39
Dissolved oxygen (mg/L)
2007-10-05 | 6.79 | 6.66 | 7.01 | 1.5 | 35 | 7.15 | 6.82 | 7.34 | 2.2 | 46 | 6.91 | 6.76 | 7.06 | 1.3 | 40
2007-10-06 | 7.33 | 6.95 | 7.89 | 3.5 | 96 | 7.05 | 6.66 | 7.37 | 3.4 | 96 | 7.08 | 6.71 | 7.47 | 2.9 | 96
2007-10-07 | 7.86 | 7.23 | 8.6 | 5.2 | 96 | 7.48 | 6.97 | 7.9 | 4.4 | 96 | 7.62 | 7.04 | 8.12 | 4.3 | 96
2007-10-08 | 8.07 | 7.28 | 8.81 | 6.3 | 96 | 7.77 | 7.32 | 8.23 | 4.2 | 96 | 7.99 | 7.6 | 8.64 | 4.2 | 96
2007-10-09 | 7.86 | 7.08 | 8.62 | 6.8 | 96 | 7.79 | 7.21 | 8.46 | 5.4 | 96 | 8.1 | 7.42 | 8.85 | 4.3 | 96
2007-10-10 | 7.5 | 7.02 | 8.21 | 4.6 | 96 | 7.36 | 7.03 | 7.79 | 3.2 | 96 | 7.49 | 7.15 | 7.78 | 2.6 | 96
2007-10-11 | 7.37 | 6.71 | 8.24 | 6.1 | 96 | 7.35 | 6.97 | 7.92 | 4.7 | 96 | 7.46 | 7.07 | 7.85 | 3.7 | 96
2007-10-12 | 7.43 | 6.89 | 8.17 | 5.1 | 96 | 7.43 | 7.01 | 8.01 | 4.4 | 96 | 7.52 | 7.06 | 7.99 | 4 | 96
2007-10-13 | 7.67 | 7.23 | 8.32 | 4.3 | 96 | 7.62 | 7.17 | 8.21 | 4.4 | 96 | 7.73 | 7.26 | 8.2 | 3.9 | 96
2007-10-14 | 8 | 7.51 | 8.8 | 5.1 | 96 | 7.79 | 7.32 | 8.33 | 4.3 | 96 | 7.92 | 7.44 | 8.41 | 4 | 96
2007-10-15 | 8.08 | 7.37 | 8.99 | 6.1 | 96 | 7.86 | 7.48 | 8.38 | 3.9 | 96 | 8.01 | 7.61 | 8.44 | 3.7 | 96
2007-10-16 | 8.14 | 7.36 | 9.1 | 6.7 | 96 | 7.94 | 7.4 | 8.68 | 5 | 96 | 8.17 | 7.61 | 8.86 | 5 | 96
2007-10-17 | 8.16 | 7.62 | 9.27 | 6.3 | 96 | 7.81 | 7.33 | 8.5 | 5.2 | 96 | 8.1 | 7.63 | 8.66 | 4.4 | 96
2007-10-18 | 8.41 | 7.74 | 9.49 | 6.4 | 96 | 7.98 | 7.52 | 8.76 | 5.1 | 96 | 8.31 | 7.85 | 8.85 | 4.1 | 96
2007-10-19 | 8.44 | 7.2 | 9.48 | 8.2 | 96 | 8.18 | 7.58 | 9.11 | 6.3 | 96 | 7.64 | 5.66 | 8.81 | 12.2 | 96
2007-10-20 | 8.18 | 7.2 | 9.18 | 7.5 | 96 | 7.98 | 7.45 | 8.83 | 5.9 | 96 | 7.58 | 5.72 | 9.64 | 12 | 96
2007-10-21 | 8.58 | 7.62 | 9.48 | 6.1 | 96 | 7.92 | 7.34 | 8.61 | 5.7 | 96 | 7.93 | 7.4 | 8.48 | 4.9 | 96
2007-10-22 | 9.08 | 8.07 | 10.15 | 6.8 | 96 | 8.36 | 7.95 | 9.01 | 4.1 | 96 | 8.32 | 7.92 | 8.78 | 3.2 | 96
2007-10-23 | 9.02 | 7.98 | 10.08 | 7.4 | 96 | 8.46 | 7.89 | 9.25 | 5.2 | 96 | 8.38 | 7.8 | 9.03 | 4.6 | 96
2007-10-24 | 8.55 | 7.26 | 9.55 | 7.7 | 96 | 8.26 | 7.73 | 8.95 | 4.7 | 96 | 8.16 | 7.63 | 8.73 | 4.4 | 96
2007-10-25 | 8.55 | 7.25 | 9.74 | 8.6 | 96 | 8.15 | 7.45 | 8.94 | 5.3 | 96 | 8.04 | 7.38 | 8.71 | 5 | 96
2007-10-26 | 8.58 | 7.3 | 10.05 | 9.8 | 96 | 7.97 | 7.45 | 8.73 | 5.3 | 96 | 7.85 | 7.38 | 8.5 | 4.9 | 96
2007-10-27 | 8.71 | 7.59 | 10.17 | 9.8 | 96 | 7.99 | 7.51 | 8.61 | 4.8 | 96 | 7.88 | 7.41 | 8.39 | 4.5 | 96
2007-10-28 | 8.86 | 7.57 | 10.75 | 11.2 | 96 | 8.04 | 7.52 | 8.77 | 5 | 96 | 7.93 | 7.41 | 8.56 | 4.9 | 96
2007-10-29 | 8.87 | 7.77 | 10.68 | 10.3 | 96 | 8.02 | 7.47 | 8.91 | 6 | 96 | 7.96 | 7.38 | 8.72 | 5.8 | 96
2007-10-30 | 9.02 | 7.84 | 10.59 | 9.7 | 96 | 8.11 | 7.53 | 8.99 | 6.2 | 96 | 8.05 | 7.51 | 8.82 | 5.7 | 96
2007-10-31 | 8.47 | 8.15 | 8.89 | 2.3 | 35 | 7.79 | 7.6 | 8.33 | 2.6 | 46 | 7.68 | 7.52 | 8.12 | 2.1 | 39
Dissolved oxygen (% saturation)
2007-10-05 | 77.1 | 74.2 | 84.6 | 4.3 | 35 | 76.5 | 76.2 | 77.7 | 2 | 46 | 74.3 | 73.1 | 78.3 | 2.4 | 40
2007-10-06 | 78 | 74.2 | 85.4 | 5.1 | 96 | 79.4 | 75.6 | 81.1 | 3.6 | 96 | 76 | 73.2 | 80.5 | 3.7 | 96
2007-10-07 | 79 | 75 | 88 | 5.8 | 96 | 75.6 | 71.2 | 79.3 | 3.9 | 96 | 75.2 | 71.5 | 80.4 | 4.7 | 96
2007-10-08 | 79.5 | 75.2 | 89.3 | 6.1 | 96 | 76 | 71.5 | 79.8 | 4.9 | 96 | 76.3 | 71.9 | 83.3 | 7.1 | 96
2007-10-09 | 80.3 | 75.8 | 89.8 | 6.1 | 96 | 76.8 | 71.2 | 82 | 7.8 | 96 | 78.8 | 72.7 | 88.9 | 6.8 | 96
2007-10-10 | 80.2 | 76.3 | 90.3 | 5.5 | 96 | 78.9 | 70.5 | 88.9 | 4.8 | 96 | 80.7 | 73.2 | 90.9 | 3.7 | 96
2007-10-11 | 80 | 74.5 | 90.1 | 6.7 | 96 | 77.8 | 73.6 | 84.9 | 7 | 96 | 78.9 | 75.2 | 83.9 | 5.4 | 96
2007-10-12 | 79 | 74 | 90.7 | 7.3 | 96 | 79 | 72.9 | 88.9 | 5.5 | 96 | 80 | 74.8 | 87.4 | 4.6 | 96
2007-10-13 | 79.1 | 73.8 | 90.8 | 7.3 | 96 | 79.3 | 74.6 | 87.4 | 5.3 | 96 | 80 | 76.1 | 86.6 | 4.5 | 96
2007-10-14 | 80.3 | 73.8 | 93.9 | 8.5 | 96 | 79 | 74.5 | 86.9 | 5.4 | 96 | 79.9 | 75.9 | 86.5 | 4.7 | 96
2007-10-15 | 81.3 | 75 | 97.4 | 9.6 | 96 | 79 | 74.4 | 86.3 | 5.3 | 96 | 80.1 | 75.8 | 86.1 | 4.5 | 96
2007-10-16 | 80.5 | 74.6 | 96.1 | 9.3 | 96 | 79.4 | 75 | 87 | 6.1 | 96 | 80.7 | 76.4 | 87.1 | 5.8 | 96
2007-10-17 | 80.6 | 73.7 | 96.4 | 9.7 | 96 | 79.1 | 74.2 | 88.4 | 5.9 | 96 | 81.2 | 76 | 89.8 | 4.7 | 96
2007-10-18 | 80.3 | 72.7 | 97.6 | 10.2 | 96 | 77.8 | 72.8 | 85.9 | 6.7 | 96 | 80.4 | 75.9 | 86.6 | 5.4 | 96
2007-10-19 | 80.5 | 72.9 | 95 | 9.4 | 96 | 77.6 | 71.9 | 88 | 8.4 | 96 | 80.5 | 74.9 | 88.5 | 13.8 | 96
2007-10-20 | 79.3 | 71.8 | 95.5 | 9.7 | 96 | 79 | 72.4 | 91 | 7.6 | 96 | 73.7 | 52.1 | 87.6 | 13.1 | 96
2007-10-21 | 78.8 | 71.5 | 90.9 | 8.3 | 96 | 78.4 | 72.2 | 89.1 | 5.3 | 96 | 74.4 | 57.2 | 90.3 | 4.3 | 96
2007-10-22 | 81 | 73.8 | 96.5 | 9.8 | 96 | 76.5 | 71.9 | 83.8 | 5.9 | 96 | 76.3 | 72.2 | 81.8 | 4.6 | 96
2007-10-23 | 82.8 | 74.4 | 102.2 | 11.1 | 96 | 77.7 | 72.5 | 86.1 | 7.1 | 96 | 77 | 72.2 | 83.4 | 6 | 96
2007-10-24 | 82.5 | 72.9 | 97.7 | 10 | 96 | 79.3 | 73.3 | 89.2 | 6.3 | 96 | 78.2 | 73 | 86.2 | 5.5 | 96
2007-10-25 | 82.9 | 73 | 101.2 | 11.6 | 96 | 79.7 | 74.5 | 88.9 | 6.4 | 96 | 78.4 | 73.5 | 85.6 | 5.6 | 96
2007-10-26 | 83.1 | 73.2 | 106.7 | 14.1 | 96 | 79.5 | 74 | 88.8 | 6.6 | 96 | 78.2 | 72.9 | 85.8 | 5.6 | 96
2007-10-27 | 85.1 | 73.6 | 108 | 14.1 | 96 | 78.1 | 72.5 | 87.1 | 6.1 | 96 | 76.7 | 71.3 | 84.2 | 5.2 | 96
2007-10-28 | 86.9 | 74.9 | 117.4 | 15.6 | 96 | 78.8 | 73 | 86.9 | 6.5 | 96 | 77.4 | 72.5 | 84 | 5.8 | 96
2007-10-29 | 86.1 | 74.9 | 110.7 | 15.2 | 96 | 79.5 | 73.6 | 89.1 | 7.5 | 96 | 78.2 | 72.9 | 86.3 | 6.8 | 96
2007-10-30 | 85.9 | 75.2 | 108.8 | 14.5 | 96 | 78.7 | 72.5 | 89.5 | 7.5 | 96 | 77.8 | 71.6 | 87 | 6.4 | 96
2007-10-31 | 73.3 | 72.2 | 75.8 | 0.4 | 35 | 78.2 | 71.8 | 88.5 | 1.7 | 46 | 77.3 | 71.3 | 85.7 | 1.3 | 39
pH (SU)
2007-10-05 | 8.32 | 8.31 | 8.34 | 0.1 | 35 | 8.14 | 8.02 | 8.19 | 0.5 | 46 | 7.98 | 7.91 | 8.01 | 0.3 | 40
2007-10-06 | 8.36 | 8.3 | 8.43 | 0.6 | 96 | 8.14 | 8.09 | 8.23 | 0.5 | 96 | 7.98 | 7.84 | 8.06 | 0.4 | 96
2007-10-07 | 8.4 | 8.37 | 8.43 | 0.2 | 96 | 8.2 | 8.15 | 8.26 | 0.4 | 96 | 8.03 | 7.92 | 8.07 | 0.3 | 96
2007-10-08 | 8.38 | 8.33 | 8.43 | 0.3 | 96 | 8.23 | 8.08 | 8.29 | 0.4 | 96 | 8.15 | 8.03 | 8.28 | 1.2 | 96
2007-10-09 | 8.36 | 8.31 | 8.4 | 0.3 | 96 | 8.24 | 8.16 | 8.35 | 0.7 | 96 | 8.23 | 8.11 | 8.29 | 0.5 | 96
2007-10-10 | 8.32 | 8.26 | 8.36 | 0.3 | 96 | 8.19 | 8.12 | 8.29 | 0.7 | 96 | 8.13 | 8.08 | 8.2 | 0.5 | 96
2007-10-11 | 8.34 | 8.28 | 8.38 | 0.3 | 96 | 8.21 | 8.14 | 8.35 | 0.9 | 96 | 8.14 | 8.08 | 8.24 | 0.7 | 96
2007-10-12 | 8.35 | 8.3 | 8.41 | 0.3 | 96 | 8.23 | 8.17 | 8.35 | 0.8 | 96 | 8.13 | 8.09 | 8.21 | 0.6 | 96
2007-10-13 | 8.36 | 8.29 | 8.43 | 0.5 | 96 | 8.25 | 8.17 | 8.36 | 0.8 | 96 | 8.16 | 8.11 | 8.24 | 0.6 | 96
2007-10-14 | 8.39 | 8.33 | 8.45 | 0.5 | 96 | 8.27 | 8.2 | 8.38 | 0.8 | 96 | 8.18 | 8.14 | 8.25 | 0.5 | 96
2007-10-15 | 8.43 | 8.36 | 8.49 | 0.5 | 96 | 8.28 | 8.2 | 8.39 | 0.8 | 96 | 8.21 | 8.14 | 8.3 | 0.7 | 96
2007-10-16 | 8.44 | 8.37 | 8.54 | 0.5 | 96 | 8.28 | 8.21 | 8.4 | 0.8 | 96 | 8.31 | 8.16 | 8.47 | 1.4 | 96
2007-10-17 | 8.46 | 8.37 | 8.54 | 0.7 | 96 | 8.29 | 8.2 | 8.43 | 1 | 96 | 8.38 | 8.29 | 8.5 | 0.8 | 96
2007-10-18 | 8.46 | 8.39 | 8.52 | 0.5 | 96 | 8.3 | 8.22 | 8.43 | 0.8 | 96 | 8.36 | 8.26 | 8.48 | 0.7 | 96
2007-10-19 | 8.43 | 8.37 | 8.47 | 0.3 | 96 | 8.3 | 8.2 | 8.45 | 1.1 | 96 | 8.38 | 8.14 | 8.54 | 1.4 | 96
2007-10-20 | 8.45 | 8.38 | 8.56 | 0.6 | 96 | 8.29 | 8.19 | 8.42 | 1 | 96 | 8.33 | 8.14 | 8.52 | 1.7 | 96
2007-10-21 | 8.5 | 8.41 | 8.59 | 0.7 | 96 | 8.29 | 8.2 | 8.42 | 1 | 96 | 8.4 | 8.31 | 8.51 | 0.8 | 96
2007-10-22 | 8.44 | 8.39 | 8.52 | 0.4 | 96 | 8.29 | 8.21 | 8.4 | 0.8 | 96 | 8.42 | 8.33 | 8.52 | 0.8 | 96
2007-10-23 | 8.39 | 8.32 | 8.45 | 0.4 | 96 | 8.31 | 8.23 | 8.42 | 0.8 | 96 | 8.43 | 8.36 | 8.53 | 0.7 | 96
2007-10-24 | 8.36 | 8.25 | 8.44 | 0.7 | 96 | 8.3 | 8.21 | 8.41 | 0.9 | 96 | 8.42 | 8.33 | 8.53 | 0.8 | 96
2007-10-25 | 8.4 | 8.34 | 8.46 | 0.4 | 96 | 8.29 | 8.21 | 8.38 | 0.8 | 96 | 8.42 | 8.34 | 8.52 | 0.8 | 96
2007-10-26 | 8.43 | 8.33 | 8.53 | 0.8 | 96 | 8.26 | 8.17 | 8.37 | 0.9 | 96 | 8.38 | 8.3 | 8.47 | 0.7 | 96
2007-10-27 | 8.44 | 8.34 | 8.56 | 0.9 | 96 | 8.26 | 8.17 | 8.36 | 0.8 | 96 | 8.39 | 8.3 | 8.48 | 0.7 | 96
2007-10-28 | 8.46 | 8.34 | 8.58 | 0.9 | 96 | 8.28 | 8.17 | 8.42 | 1.1 | 96 | 8.41 | 8.31 | 8.53 | 0.9 | 96
2007-10-29 | 8.5 | 8.32 | 8.72 | 1.6 | 96 | 8.27 | 8.18 | 8.39 | 0.8 | 96 | 8.41 | 8.31 | 8.52 | 0.9 | 96
2007-10-30 | 8.55 | 8.37 | 8.78 | 1.6 | 96 | 8.26 | 8.17 | 8.37 | 0.9 | 96 | 8.41 | 8.3 | 8.53 | 1 | 96
2007-10-31 | 8.44 | 8.37 | 8.54 | 0.6 | 35 | 8.2 | 8.17 | 8.28 | 0.4 | 46 | 8.36 | 8.33 | 8.44 | 0.4 | 39
Conductivity (µS/cm at 25ºC)
2007-10-05 | 482 | 465 | 500 | 2.7 | 35 | 493 | 490 | 495 | 0.3 | 46 | 485 | 479 | 488 | 0.5 | 40
2007-10-06 | 491 | 465 | 507 | 2.5 | 96 | 491 | 477 | 516 | 2.5 | 96 | 478 | 461 | 503 | 2.7 | 96
2007-10-07 | 492 | 471 | 504 | 2.2 | 96 | 474 | 444 | 505 | 4.9 | 96 | 474 | 460 | 489 | 2.1 | 96
2007-10-08 | 494 | 468 | 512 | 2.7 | 96 | 451 | 447 | 456 | 0.5 | 96 | 461 | 454 | 467 | 0.8 | 96
2007-10-09 | 504 | 479 | 523 | 2.7 | 96 | 466 | 445 | 488 | 2.4 | 96 | 480 | 455 | 506 | 2.8 | 96
2007-10-10 | 503 | 483 | 518 | 2.2 | 96 | 462 | 451 | 482 | 2.3 | 96 | 501 | 486 | 525 | 2.5 | 96
2007-10-11 | 420 | 388 | 499 | 8.1 | 96 | 480 | 466 | 493 | 1.6 | 96 | 517 | 504 | 535 | 1.8 | 96
2007-10-12 | 398 | 388 | 406 | 1.4 | 96 | 463 | 454 | 477 | 1.3 | 96 | 523 | 513 | 537 | 1.3 | 96
2007-10-13 | 398 | 387 | 405 | 1.5 | 96 | 467 | 455 | 475 | 1.4 | 96 | 532 | 517 | 540 | 1.2 | 96
2007-10-14 | 397 | 385 | 408 | 1.8 | 96 | 459 | 452 | 463 | 0.9 | 96 | 527 | 520 | 533 | 0.9 | 96
2007-10-15 | 399 | 384 | 410 | 2.2 | 96 | 457 | 454 | 461 | 0.4 | 96 | 524 | 518 | 530 | 0.7 | 96
2007-10-16 | 454 | 388 | 467 | 2.8 | 96 | 464 | 458 | 471 | 0.7 | 96 | 528 | 518 | 535 | 0.8 | 96
2007-10-17 | 463 | 443 | 474 | 2 | 96 | 472 | 466 | 482 | 0.8 | 96 | 536 | 526 | 552 | 1.2 | 96
2007-10-18 | 473 | 451 | 488 | 2.3 | 96 | 476 | 468 | 486 | 1.1 | 96 | 541 | 529 | 558 | 1.6 | 96
2007-10-19 | 486 | 464 | 500 | 2.3 | 96 | 469 | 457 | 484 | 1.8 | 96 | 508 | 420 | 553 | 7 | 96
2007-10-20 | 482 | 470 | 491 | 1.2 | 96 | 467 | 462 | 473 | 0.7 | 96 | 472 | 410 | 525 | 10.5 | 96
2007-10-21 | 485 | 469 | 501 | 2.4 | 96 | 448 | 438 | 475 | 2.2 | 96 | 484 | 465 | 531 | 3.7 | 96
2007-10-22 | 463 | 442 | 494 | 3.1 | 96 | 445 | 433 | 463 | 2.1 | 96 | 482 | 463 | 505 | 2.3 | 96
2007-10-23 | 456 | 442 | 463 | 1.1 | 96 | 460 | 450 | 468 | 0.9 | 96 | 508 | 496 | 518 | 1 | 96
2007-10-24 | 486 | 442 | 522 | 6.9 | 96 | 460 | 453 | 484 | 1.7 | 96 | 507 | 498 | 539 | 2.2 | 96
2007-10-25 | 512 | 496 | 523 | 1.5 | 96 | 475 | 457 | 484 | 1.2 | 96 | 523 | 502 | 535 | 1.4 | 96
2007-10-26 | 516 | 498 | 530 | 2.1 | 96 | 467 | 458 | 483 | 1.3 | 96 | 514 | 502 | 535 | 1.5 | 96
2007-10-27 | 533 | 513 | 550 | 2.3 | 96 | 468 | 462 | 472 | 0.6 | 96 | 513 | 506 | 518 | 0.6 | 96
2007-10-28 | 529 | 511 | 542 | 1.4 | 96 | 468 | 461 | 478 | 1.1 | 96 | 513 | 504 | 527 | 1.4 | 96
2007-10-29 | 514 | 499 | 526 | 1.6 | 96 | 484 | 472 | 502 | 1.6 | 96 | 532 | 514 | 555 | 1.9 | 96
2007-10-30 | 520 | 502 | 536 | 2 | 96 | 502 | 488 | 511 | 1.2 | 96 | 553 | 534 | 565 | 1.6 | 96
2007-10-31 | 513 | 506 | 521 | 1.1 | 35 | 491 | 487 | 493 | 0.4 | 46 | 539 | 533 | 544 | 0.7 | 39
Turbiditya (NTU)
2007-10-05 | 203.4 | 162.1 | 267.3 | 14.2 | 35 | 110.2 | 88.3 | 281.1 | 26.4 | 46 | 103.5 | 84.6 | 142 | 13 | 40
2007-10-06 | 254.5 | 213.2 | 360.9 | 11.3 | 96 | 142.5 | 109.2 | 888.4 | 56.3 | 96 | 127.6 | 91 | 278 | 25.2 | 96
2007-10-07 | 169.8 | 133 | 221.9 | 14.8 | 96 | 78.9 | 53.7 | 113.3 | 24.6 | 96 | 76.8 | 48.9 | 219 | 34.6 | 96
2007-10-08 | 135.7 | 112.7 | 394.6 | 20.9 | 96 | 52.5 | 38.3 | 208.6 | 37.9 | 96 | 67.5 | 42.4 | 214 | 40.3 | 96
2007-10-09 | 120.7 | 95.7 | 159.9 | 10.7 | 96 | 58.3 | 41.5 | 226.2 | 36.4 | 96 | 81.9 | 53.7 | 234 | 39.1 | 96
2007-10-10 | 122.9 | 101 | 180.9 | 11.8 | 96 | 72.4 | 45.4 | 560 | 94.1 | 96 | 64.9 | 46.7 | 137 | 18.4 | 96
2007-10-11 | 140.1 | 102.9 | 394.7 | 28.8 | 96 | 81.6 | 52.9 | 360.9 | 52.2 | 96 | 90.8 | 51.8 | 247 | 36.2 | 96
2007-10-12 | 131.1 | 104.9 | 289.7 | 18.1 | 96 | 75.1 | 65.4 | 87.9 | 9.2 | 96 | 92 | 72.9 | 275 | 33.1 | 96
2007-10-13 | 113.6 | 84.7 | 285.9 | 24.6 | 96 | 77.2 | 55.9 | 503.3 | 66.2 | 96 | 73.8 | 61.9 | 101 | 12.6 | 96
2007-10-14 | 92.1 | 72.4 | 198 | 22.6 | 96 | 57.8 | 44.5 | 252.3 | 38 | 96 | 61.7 | 50.7 | 244 | 32.7 | 96
2007-10-15 | 82.9 | 68 | 186 | 22.6 | 96 | 50.9 | 42.3 | 82.2 | 10.9 | 96 | 55.6 | 44.9 | 106 | 14.5 | 96
2007-10-16 | 80.4 | 65.4 | 191.5 | 23.9 | 96 | 44.9 | 31.4 | 187.2 | 36.4 | 96 | 47.5 | 35.6 | 77.4 | 16.5 | 96
2007-10-17 | 69.2 | 50.7 | 166.2 | 23.5 | 96 | 36.2 | 30.2 | 45.8 | 12.5 | 96 | 42.3 | 28.5 | 363 | 80.3 | 96
2007-10-18 | 56.5 | 42.4 | 121 | 22 | 96 | 46 | 24 | 391.1 | 118.1 | 96 | 52.4 | 21.7 | 460 | 124.6 | 96
2007-10-19 | 60.4 | 44.9 | 596.8 | 93.6 | 96 | 35.5 | 27.3 | 122.6 | 29.1 | 96 | 112.4 | 22.7 | 586 | 110.2 | 96
2007-10-20 | 55.4 | 42.9 | 115.8 | 18 | 96 | 37 | 28.5 | 274.9 | 75.2 | 96 | 52 | 3.1 | 288 | 95.4 | 96
2007-10-21 | 60.4 | 37.4 | 102.3 | 27 | 96 | 48 | 28.4 | 310.3 | 89.6 | 96 | 37.2 | 28.6 | 57.8 | 17.3 | 96
2007-10-22 | 62.3 | 39.4 | 526 | 82.3 | 96 | 54.8 | 22.8 | 349 | 109.2 | 96 | 38.9 | 21.6 | 916 | 233.5 | 96
2007-10-23 | 66.3 | 38 | 128.7 | 25.9 | 96 | 39.9 | 21.8 | 412.1 | 126.5 | 96 | 26.7 | 20.8 | 57.1 | 27.7 | 96
2007-10-24 | 87 | 38 | 946.2 | 132.8 | 96 | 216 | 29.6 | 1,167 | 131.1 | 96 | 28 | 23.1 | 51.1 | 14.3 | 96
2007-10-25 | 50.5 | 35.1 | 723.3 | 137.9 | 96 | 207.1 | 22.2 | 1,153 | 154.1 | 96 | 38.7 | 23.9 | 817 | 207.5 | 96
2007-10-26 | 42.2 | 29.2 | 114.4 | 28.2 | 96 | 38.4 | 24.8 | 213.3 | 76.1 | 96 | 31.2 | 24.9 | 58.3 | 16.6 | 96
2007-10-27 | 44.4 | 31.7 | 111.3 | 25 | 96 | 35.5 | 23.8 | 261.7 | 105.9 | 96 | 30.3 | 26.1 | 48.4 | 13.4 | 96
2007-10-28 | 43.7 | 34.7 | 92.1 | 18.5 | 96 | 37.2 | 19.2 | 301.6 | 131.8 | 96 | 31 | 24.5 | 53.7 | 12.4 | 96
2007-10-29 | 42.1 | 35 | 80 | 17.2 | 96 | 25.3 | 20.8 | 36.1 | 12.3 | 96 | 32.1 | 27.2 | 54.1 | 14.4 | 96
2007-10-30 | 57.7 | 37.6 | 185 | 54.4 | 96 | 27.1 | 19.2 | 116.3 | 41.1 | 96 | 33.6 | 29.2 | 49.8 | 11.1 | 96
2007-10-31 | 49.6 | 34.7 | 65.9 | 13.4 | 35 | 53.3 | 25.5 | 1,139 | 307.3 | 46 | 33.7 | 31.2 | 45 | 7.1 | 39
aTurbidities greater than 1,000 NTU were above the highest calibration standard for the instrument and considered to be estimates.

## Appendix 9
Appendix 9. Water-quality characteristics measured in samples collected in the cages and at the sondes during chronic cage exposures of Rio Grande silvery minnows at three sites in the Middle Rio Grande, New Mexico, October 5-31, 2007. [Data are mean±1 standard deviation with range in parenthesis. Units are milligrams per liter unless noted otherwise. MRG, Middle Rio Grande; 240-WW, 240-Wasteway; WIH, Wetted Instream Habitat; ±, plus or minus; n, number of samples; CaCO3, calcium carbonate; NTU, nephelometric turbidity units]
Parameter | Site
| MRG |  |  |  | 240-WW |  |  |  | WIH
| Cage 1 | Cage 2 | Cage 3 | Sonde | Cage 1 | Cage 2 | Cage 3 | Sonde | Cage 1 | Cage 2 | Cage 3 | Sonde
| (n=3) | (n=2) | (n=2) | (n=5) | (n=3) | (n=2) | (n=2) | (n=5) | (n=3) | (n=2) | (n=2) | (n=5)
Hardness (as CaCO3) | 144 ± 1 (143-144) | 149 ± 10 (142-156) | 145 ± 1 (144-146) | 140 ± 2 (138-144) | 169 ± 11 (156-178) | 158 ± 6 (154-162) | 166 ± 6 (162-170) | 172 ± 14 (163-196) | 168 ± 14 (152-180) | 158 ± 6 (154-163) | 159 ± 13 (140-170) | 167 ± 19 (140-192)
Alkalinity (as CaCO3) | 131 ± 2 (129-133) | 130 ± 0 (130-130) | 130 ± 0 (130-130) | 131 ± 2 (129-134) | 150 ± 9 (140-158) | 142 ± 4 (140-145) | 149 ± 4 (146-152) | 154 ± 11 (146-174) | 151 ± 11 (140-161) | 143 ± 3 (141-145) | 143 ± 9 (131-151) | 150 ± 15 (129-172)
Calcium | 48 ± 1 (47-49) | 48 ± 1 (47-48) | 48 ± 1 (47-48) | 47 ± 1 (46-49) | 57 ± 2 (55-59) | 53 ± 1 (52-54) | 56 ± 1 (55-57) | 58 ± 4 (55-64) | 57 ± 4 (52-59) | 53 ± 3 (51-55) | 54 ± 4 (48-57) | 56 ± 6 (47-64)
Chloride | 26 ± 1 (26-27) | 28 ± 2 (26-29) | 26 ± 1 (26-27) | 27 ± 2 (25-29) | 17 ± 1 (16-18) | 16 ± 0 (16-16) | 20 ± 0 (20-20) | 18 ± 2 (16-21) | 18 ± 1 (17-19) | 16 ± 0 (16-16) | 20 ± 4 (16-26) | 20 ± 4 (17-26)
Magnesium | 6 ± 1 (5-6) | 8 ± 2 (6-9) | 6 ± 1 (6-7) | 6 ± 1 (4-6) | 6 ± 1 (5-7) | 6 ± 1 (6-7) | 6 ± 1 (6-7) | 7 ± 2 (4-9) | 6 ± 2 (5-8) | 6 ± 0 (6-6) | 6 ± 1 (5-8) | 7 ± 1 (6-8)
Sulfate | 59 ± 2 (57-61) | 62 ± 3 (60-64) | 51 ± 11 (43-59) | 60 ± 1 (58-62) | 67 ± 6 (61-71) | 54 ± 13 (44-63) | 68 ± 2 (67-70) | 69 ± 6 (64-79) | 70 ± 4 (65-73) | 66 ± 4 (63-68) | 65 ± 5 (58-70) | 68 ± 7 (58-77)
Total suspended solids | 149 ± 60.7 (79.0-186) | 207 ± 56.6 (167-247) | 169 ± 116 (87.0-251) | 216 ± 151 (59.2-442) | 84.7 ± 52.8 (38.0-142) | 113 ± 11.3 (105-121) | 77.0 ± 33.9 (53.0-101) | 104 ± 82.1 (36.0-237) | 67.3 ± 29.0 (38.0-96.0) | 86.5 ± 21.9 (71.0-102) | 112 ± 52.5 (64.0-186) | 136 ± 125 (48.5-340)
Fixed suspended solids | 132 ± 52.0 (72.0-164) | 185 ± 49.5 (150-220) | 148 ± 103 (76.0-221) | 192 ± 133 (50.5-391) | 75.3 ± 48.3 (33.0-128) | 99.8 ± 10.1 (92.7-107) | 68.6 ± 32.0 (46.0-91.2) | 93.2 ± 75.3 (31.2-216) | 58.8 ± 26.2 (33.0-85.3) | 76.6 ± 20.6 (62.0-91.2) | 99.5 ± 49.0 (56.0-169) | 122 ± 113 (42.5-306)
Volatile suspended solids | 16.6 ± 8.3 (7.0-21.4) | 22.2 ± 7.3 (17.1-27.4) | 20.5 ± 13.4 (11.0-30.0) | 24.0 ± 17.6 (8.0-50.6) | 9.5 ± 4.7 (5.0-14.4) | 13.2 ± 1.7 (12.0-14.4) | 8.5 ± 2.1 (7.0-10.0) | 11.1 ± 7.1 (4.8-21.8) | 9.2 ± 3.9 (5.0-12.7) | 10.2 ± 1.6 (9.0-11.3) | 12.5 ± 3.7 (8.0-17.0) | 6.0 ± 34.0 (6.0-34.0)
Turbidity (NTU) | 190 ± 81.2 (97.8-250) | 278 ± 87.0 (217-340) | 201 ± 151 (94.3-308) | 289 ± 230 (63.4-628) | 75.8 ± 51.4 (33.6-133) | 85.4 ± 4.0 (82.6-88.2) | 67.8 ± 30.1 (46.6-89.1) | 103 ± 98.8 (30.4-266) | 67.7 ± 39.1 (34.8-111) | 76.5 ± 26.4 (57.8-95.2) | 124 ± 96.0 (46.6-264) | 164 ± 211 (36.2-530)

## Appendix 10
Appendix 10. Correlation matrix (Spearman's rho values) of whole-body element concentrations in Rio Grande silvery minnows exposed for 26 days in cages at three sites in the Middle Rio Grande, New Mexico. [p, probability value for level of statistical significance:* indicates p <0.05; ** indicates p <0.01; *** indicates p <0.001. <, less than]
Element
Element | Calcium | Magnesium | Potassium | Sodium | Phosphorus | Sulfur | Silicone | Strontium | Aluminum | Arsenic | Barium | Cobolt | Copper | Iron | Manganese | Nickel | Lead | Selenium | Titanium | Uranium
Magnesium | 0.468
Potassium | 0.361 | 0.912***
Sodium | 0.485 | 0.895** | 0.803**
Phosphorus | 0.843** | 0.747* | 0.639 | 0.658
Sulfur | 0.388 | 0.878** | 0.887** | 0.706* | 0.709*
Silicone | -0.193 | 0.192 | 0.1 | 0.033 | -0.227 | -0.008
Strontium | 0.958*** | 0.58 | 0.452 | 0.529 | 0.945*** | 0.559 | -0.234
Aluminum | -0.193 | 0.192 | 0.1 | 0.033 | -0.227 | -0.008 | 1.000*** | -0.234
Arsenic | 0.378 | 0.51 | 0.333 | 0.377 | 0.269 | 0.427 | 0.6 | 0.351 | 0.6
Barium | 0.471 | 0.745* | 0.6 | 0.569 | 0.487 | 0.569 | 0.683* | 0.477 | 0.683* | 0.867**
Cobolt | 0.401 | 0.714* | 0.552 | 0.58 | 0.422 | 0.475 | 0.753* | 0.395 | 0.753* | 0.820** | 0.979***
Copper | 0.353 | 0.762* | 0.683* | 0.728* | 0.546 | 0.862** | 0.1 | 0.485 | 0.1 | 0.55 | 0.583 | 0.519
Iron | 0.008 | 0.368 | 0.35 | 0.259 | -0.025 | 0.192 | 0.883** | -0.05 | 0.883** | 0.667* | 0.750* | 0.820** | 0.25
Manganese | 0.235 | 0.393 | 0.333 | 0.142 | 0.286 | 0.243 | 0.733* | 0.243 | 0.733* | 0.55 | 0.733* | 0.778* | 0.117 | 0.833**
Nickel | 0.706* | 0.444 | 0.35 | 0.226 | 0.58 | 0.519 | 0.25 | 0.711* | 0.25 | 0.783* | 0.733* | 0.611 | 0.5 | 0.35 | 0.5
Lead | 0.269 | 0.577 | 0.467 | 0.393 | 0.319 | 0.377 | 0.833** | 0.276 | 0.833** | 0.700* | 0.900*** | 0.946*** | 0.383 | 0.900*** | 0.917*** | 0.533
Selenium | 0.195 | 0.616 | 0.698* | 0.793* | 0.292 | 0.409 | 0.025 | 0.143 | 0.025 | 0.151 | 0.303 | 0.363 | 0.345 | 0.361 | 0.134 | -0.101 | 0.261
Titanium | -0.252 | 0.209 | 0.167 | 0.201 | -0.235 | 0.117 | 0.700* | -0.276 | 0.700* | 0.567 | 0.467 | 0.561 | 0.283 | 0.850** | 0.567 | 0.1 | 0.633 | 0.37
Uranium | 0.975*** | 0.41 | 0.317 | 0.485 | 0.731* | 0.318 | -0.133 | 0.887** | -0.133 | 0.433 | 0.483 | 0.418 | 0.367 | 0.067 | 0.183 | 0.700* | 0.267 | 0.227 | -0.183
Zinc | 0.437 | 0.577 | 0.817** | 0.544 | 0.445 | 0.619 | 0 | 0.393 | 0 | 0.25 | 0.433 | 0.36 | 0.433 | 0.317 | 0.233 | 0.4 | 0.3 | 0.639 | 0.067 | 0.467