## Peak-Flow Table 5
Appendix 2. Basin characteristics, their definitions, and their datasources.
Table 5. Selected basin characteristics, their definitions, and datasources.
[DD, decimal degrees; ft, feet; in, inches; mi, mile; mi2, square miles]
Basin characteristic | Abbreviation | Units | Definition | Datasource
Mean Elevation |  | ft | The average elevation in the basin. | US Geological Survey, 2007, National Elevation Data Set (NED)
Drainage area | DA | mi2 | Published values of surface drainage area for each basin in the study. | Hayes and others, 2006
Basin slope |  | (ft/mi) | The average slope of the basin from upland to outlet. | US Geological Survey, 2007, National Elevation Data Set (NED)
Perimeter |  | mi | The length of the basin boundary. | US Geological Survey, 2007, National Elevation Data Set (NED)
Latitude |  | DD | The east-west coordinate at the centroid of the basin boundary. | US Geological Survey, 2007, National Elevation Data Set (NED)
Longitude |  | DD | The north-south coordinate at the centroid of the basin boundary. | US Geological Survey, 2007, National Elevation Data Set (NED)
Elevation |  | ft | The distance above sea level associated with the center point of the watershed polygon. | US Geological Survey, 2007, National Elevation Data Set (NED)
Basin relief |  | ft | The difference between maximum and minimum elevation within the basin. | US Geological Survey, 2007, National Elevation Data Set (NED)
Valley length |  | mi | The length of the main valley within the basin. | US Geological Survey, 2007, National Elevation Data Set (NED)
Channel slope |  | ft/mi | The slope of the main chanel within the basin. | US Geological Survey, 2007, National Elevation Data Set (NED)
Elevation at 10 percent |  | ft | The distance above sea level associated with the main channel at 10 percent of the basin drainage area from the outlet. | US Geological Survey, 2007, National Elevation Data Set (NED)
Elevation at 85 percent |  | ft | The distance above sea level associated with the main channel at 85 percent of the basin drainage area from the outlet. | US Geological Survey, 2007, National Elevation Data Set (NED)
Stream length |  | mi | Length along the main channel from the outlet to the basin divide. | US Geological Survey, 2006, National Hydrography Dataset
Forest |  | percent | Fraction of basin land area classified as forest. | Homer and others, 2004, http://www.mrlc.gov/nlcd.php
Urban |  | percent | Fraction of basin land area classified as urban area. | Homer and others, 2004, http://www.mrlc.gov/nlcd.php
Agriculture |  | percent | Fraction of basin land area classified as agricultural land. | Homer and others, 2004, http://www.mrlc.gov/nlcd.php
Wetland |  | percent | Fraction of basin land area classified as wetland. | Homer and others, 2004, http://www.mrlc.gov/nlcd.php
Water |  | percent | Fraction of basin land area classified as surface water. | Homer and others, 2004, http://www.mrlc.gov/nlcd.php
Grass |  | percent | Fraction of basin land area classified as grassland. | Homer and others, 2004, http://www.mrlc.gov/nlcd.php
Bare |  | percent | Fraction of basin land area classified as exposed soil. | Homer and others, 2004, http://www.mrlc.gov/nlcd.php
Basin area in Coastal Plain physiographic region |  | mi2 | Area within the Coastal Plain physiographic region. | Fenneman and others, 1946; Mixon and others, 1989; Dicken and others, 2005
Basin area in Piedmont physiographic region |  | mi2 | Area within the Piedmont physiographic region. | Fenneman and others, 1946; Mixon and others, 1989; Dicken and others, 2005
Basin area in Blue Ridge physiographic region |  | mi2 | Area within the Blue Ridge physiographic region. | Fenneman and others, 1946; Mixon and others, 1989; Dicken and others, 2005
Basin area in Valley and Ridge physiographic region |  | mi2 | Area within the Valley and Ridge physiographic region. | Fenneman and others, 1946; Mixon and others, 1989; Dicken and others, 2005
Basin area in Appalachian Plateaus physiographic region |  | mi2 | Area within the Appalachian Plateau physiographic region. | Fenneman and others, 1946; Mixon and others, 1989; Dicken and others, 2005
Basin area in Mesozoic Basins physiographic region |  | mi2 | Area within the Mesozoic Basin physiographic region. | Fenneman and others, 1946; Mixon and others, 1989; Dicken and others, 2005
Basin area in water |  | mi2 | Area covered in surface water. | Fenneman and others, 1946; Mixon and others, 1989; Dicken and others, 2005
Basin area in Coastal Plain physiographic region |  | percent | Percent of the basin within the Coastal Plain physiographic region. | Fenneman and others, 1946; Mixon and others, 1989; Dicken and others, 2005
Basin area in Piedmont physiographic region |  | percent | Percent of the basin within the Piedmont physiographic region. | Fenneman and others, 1946; Mixon and others, 1989; Dicken and others, 2005
Basin area in Blue Ridge physiographic region |  | percent | Percent of the basin within the Blue Ridge physiographic region. | Fenneman and others, 1946; Mixon and others, 1989; Dicken and others, 2005
Basin area in Valley and Ridge physiographic region |  | percent | Percent of the basin within the Valley and Ridge physiographic region. | Fenneman and others, 1946; Mixon and others, 1989; Dicken and others, 2005
Basin area in Appalachian Plateau physiographic region |  | percent | Percent of the basin within the Appalachian Plateau physiographic region. | Fenneman and others, 1946; Mixon and others, 1989; Dicken and others, 2005
Basin area in Mesozoic Basin physiographic region |  | percent | Percent of the basin within the Mesozoic Basin physiographic region. | Fenneman and others, 1946; Mixon and others, 1989; Dicken and others, 2005
Basin area in water |  | percent | Percent of basin area covered in surface water. | Fenneman and others, 1946; Mixon and others, 1989; Dicken and others, 2005
Mean annual precipitation | P | in. | Mean annual precipitation falling on the basin, averaged over the whole basin. | PRISM Climate Group, 2007; Paybins 2008
Mean January-February-March precipitation |  | in. | Mean January-February-March precipitation falling on the basin, averaged over the whole basin. | PRISM Climate Group, 2007
2-year 24-hour precipitation intensity | I24-2 | in. | Basin average rainfall at the 24-hour 2-year recurrence interval. | National Oceanic and Atmospheric Administration 2007; Paybins 2008
Basin area with 0% impervious surface |  | percent | Percent of the basin coded as 0 percent impervious. | Yang and others, 2002; Homer and others, 2004
Basin area with 1-5% impervious surface |  | percent | Percent of the basin coded as 1 to 5 percent impervious. | Yang and others, 2002; Homer and others, 2004
Basin area with 6-10% impervious surface |  | percent | Percent of the basin coded as 6 to 10 percent impervious. | Yang and others, 2002; Homer and others, 2004
Basin area with 11-25% impervious surface |  | percent | Percent of the basin coded as 11 to 25 percent impervious. | Yang and others, 2002; Homer and others, 2004
Basin area with 26-50% impervious surface |  | percent | Percent of the basin coded as 26 to 50 percent impervious. | Yang and others, 2002; Homer and others, 2004
Basin area with 51-75% impervious surface |  | percent | Percent of the basin coded as 51 to 75 percent impervious. | Yang and others, 2002; Homer and others, 2004
Basin area with 76-100% impervious surface |  | percent | Percent of the basin coded as 76 to 100 percent impervious. | Yang and others, 2002; Homer and others, 2004
Basin area with 0% impervious surface |  | mi2 | Area within the basin coded as 0 percent impervious. | Yang and others, 2002; Homer and others, 2004
Basin area with 1-5% impervious surface |  | mi2 | Area within the basin coded as 1 to 5 percent impervious. | Yang and others, 2002; Homer and others, 2004
Basin area with 6-10% impervious surface |  | mi2 | Area within the basin coded as 6 to 10 percent impervious. | Yang and others, 2002; Homer and others, 2004
Basin area with 11-25% impervious surface |  | mi2 | Area within the basin coded as 11 to 25 percent impervious. | Yang and others, 2002; Homer and others, 2004
Basin area with 26-50% impervious surface |  | mi2 | Area within the basin coded as 26 to 50 percent impervious. | Yang and others, 2002; Homer and others, 2004
Basin area with 51-75% impervious surface |  | mi2 | Area within the basin coded as 51 to 75 percent impervious. | Yang and others, 2002; Homer and others, 2004
Basin area with 76-100% impervious surface |  | mi2 | Area within the basin coded as 76 to 100 percent impervious. | Yang and others, 2002; Homer and others, 2004