## Sheet1
Table 3. Location and description of oil residue samples collected by ROV, water samples, ROV observations, and towed video observations 2008-2010.
[ROV note: locations are within a 30 meter diameter circle around the ship location]

Location	Latitude N	Longitude W	Date	Depth m	Sample type	Dive no.	Description
2008
COP tarmound 1 sample 1	34.39177	-119.84740	3 17 08	49	asphalt	dive 1	COP tarmound ~ 3-4 small <0.5 m diameter, 0.25m high tar mound. Claw grabbed top for sample.
COP tarmound 1 sample 2	34.39255	-119.84740	3 17 08	49	asphalt	dive 3	COP tarmound fresh tar on ~ small <0.5 m diameter, 0.25m high with gas bubbles from summit
COP tarmound 1 gas sample 1	34.39255	-119.84740	3 17 08	49	gas	dive 5	Gas sample 1 40ml from asphalt mound.
COP tarmound 1 gas sample 2	34.39255	-119.84740	3 17 08	49	gas	dive 6	Gas sample 2 60ml from asphalt mound.
COP tarmound east sample 3	34.39098	-119.84135	3 17 08	50	asphalt	dive 10	COP tarmound east asphalt from small volcano 0.25m diameter in asphalt mound, not colonized.
COP tarmound west sample 4	34.39450	-119.86650	3 17 08	49	asphalt	dive 11	COP tarmound west area older well covered asphalt mound indicating older mound.
Holoil seep gas sample	34.40860	-119.90790	3 18 08	26	gas	dive 6	Gas sample from small vents in sand alinged ~E-W.
Pline seep	34.40168	-119.88330	3 18 08	21	gas	dive 11	Gas sample from copious seep. Seeps are mainly inline.
Pline seep gas	34.40168	-119.88330	3 18 08	21	oil on sorbant		Seep oil from on surface collected onto sorbant.
Trilogy seep	34.39370	-119.87850	3 18 08	53	oil on sorbant		Seep oil from on surface collected onto sorbant.
Gas Trilogy seep	34.39370	-119.87850	3 18 08	53	gas	dive 15	Gas from mixed vents taken ~5 feet above seafloor.
Trilogy seep	34.39370	-119.87850	3 18 08	53	oil on sorbant		Seep oil from on surface collected onto sorbant during transect for GC testing.
2009
Pline Seep	34.40192	-119.88327	6 16 09	22	sandy tar	dive 1	Gas vents found in sand with some asphalt.
Trilogy Seep	34.39350	-119.87930	6 16 09	49	sandy asphalt	dive 2	Mainly bubbles, collected very small chunk of sandy oil residue from area near a larger gas vent.
Gaviota 1	34.44158	-120.26088	6 17 09	57	asphalt mound	dive 3	Solitary asphalt mound ~20m diameter intermittant gas release.
Gaviota 2	34.44064	-120.27002	6 17 09	59	asphalt mound	dive 4	Soiltary tar mound ~5m diameter.
Gaviota 5	34.44023	-120.27643	6 17 09	58	asphalt mound	dive 5	3 coalesing asphalt mounds ~5m diameter some gas release at bottom.
Gaviota 4	34.44021	-120.28021	6 17 09	45	asphalt mound	dive 6	Large ~20m diameter asphalt mound with some colonization; sampled center area; some local gas seepage.
Naples 1	34.41002	-119.98423	6 17 09	65	asphalt mound	dive 7	Small asphalt mound, sample from center, two grabs. Redish flock around tar mound - bacteria?
Point Conception 4	﻿34.43289	﻿-120.45236	6 18 09	50	asphalt mound	dive 8	Ropey-textured tar mound.
Point Conception 5	34.45000	﻿-120.48967	6 18 09	37	asphalt whip	dive 9	3 tar whips extruding from asphalt vent.
Cojo 1	34.43174	-120.42530	6 18 09	42	asphalt mound	dive 10	Small asphalt mounds with spires colonized by sea life, egg casings, rock fish.
La Goleta Seeps 1	﻿34.37510	-119.85320	6 19 09	65	oily sediment	dive 11	Oily sediment near very active gas seepage, some rockfish, sea cucumber, Oil dropletes seen rising with gas.
Gas La Goleta Seeps 2	﻿34.37510	-119.85320	6 19 09	65	gas	dive 14	Gas sample from single vent.
Gas Patch Seeps1	34.36420	-119.82980	6 19 09	79	gas	dive 15	Gas sample from single vent.
COP tarmound 1	34.39192	-119.84578	6 19 09	47	asphalt mound	dive 16	One large asphalt mound, not colonized, one single stream gas vent, ropey texture.
2010
Santa Barbara Point 1	34.39170	-119.68465	6 21 10	20	unknown	dive 1	No samples, no obvious asphalt, may have been some very weathered asphalt under sediment.
Carpenteria 4	34.34542	-119.61142	6 21 10	48	rock	dive 2	Beautiful rocky outcrop covered with invertebrates and fish.
Carpenteria 5	34.34720	-119.61959	6 21 10	48	rock	dive 3	Beautiful rocky outcrop covered with invertebrates and fish.
Cojo 2 sample 1	34.43268	-120.43802	6 22 10	48	asphalt mound	dive 4	Multiple tar vents on 2m high asphalt accumulation sample 1 and 2.
Cojo 2 sample 2	34.43268	-120.43734	6 22 10	49	asphalt mound	dive 5	Multiple tar vents on 2m high asphalt accumulation sample 1 and 2.
Cojo 3	34.43558	-120.41910	6 22 10	34	asphalt mound	dive 5	Multiple tar vents on 2m high asphalt accumulation.
Trilogy Seep	34.39351	-119.87831	6 23 10	49	gas and small aspahlt mound	dives 6-10	Multiple dive to release flourocene dye and measure water advective rates; measured 20 to 40 cm/min.
Goleta Pier 1	34.39973	-119.82477	6 23 10	38	asphalt mound	dive 11	Low asphalt mounds, found 1 active vent.
Santa Barbara Point 2	34.36980	-119.78412	6 23 10	75	old asphalt mounds	dive 12	3m high old asphalt mounds covered with gorgonia and other invertebrates and many fishes.
Surface operations
Surface oil slick	34.42754	-120.38053	6 22 10	38	surface oil slick	sighting	Surface oil slick, over 250 m long also seen in previous years, near old well heads. Atmospheric methane increase.
Niskin 1	34.38256	-119.88992	6 19 10	80	water samples		Upcurrent seep tent 80m water depth, water samples at 75, 40, and 10 m deep.
Niskin 2	34.38374	-119.88983	6 19 10	68	water samples		Water samples in seep tent bubble plume 68m deep, samples at 60, 40, and 7 m water depth.
Niskin 3	34.38509	-119.89016	6 19 10	65	water samples		Downcurrent from seep tent bubble 65 m deep, samples at 60, 40, and 5 m water depth.
Niskin 4	34.39378	-119.87878	6 19 10	50	water samples		Water samples in trilogy seep plume water depth 50m water samples at 45, 20 and 5 m water depth.
Niskin 5	34.37500	-119.85337	6 19 10	65	water samples		Water samples in La Goleta plume, water depth 65m, water samples at 60m 40 m, and water depth..
Picarro methane sensor					Picarro methane sensor run contiuously on June 22 and 23.
USGS Towed video sightings of seafloor oil residues or gas seepage
Naples	34.41016	-119.98330	7 10 07	67			Extruding asphalt recorded by video.
Naples	34.41015	-119.98256	7 10 07	67			Extruding asphalt recorded by video.
Santa Barbara Point	34.36564	-119.77129	10 1 08	73			Gas bubbles venting from a 2m deep depression within an area of pervasive joint fracture patterns; several vents.