## Sheet1
Table 3. Location and description of oil residue samples collected by ROV, water samples, ROV observations, and towed video observations 2008-2010.
[ROV note: locations are within a 30 meter diameter circle around the ship location]
Location | Latitude N | Longitude W | Date | Depth m | Sample type | Dive no. | Description
2008
COP tarmound 1 sample 1 | 34.3918 | -119.8474 | 3 17 08 | 49 | asphalt | dive 1 | COP tarmound ~ 3-4 small <0.5 m diameter, 0.25m high tar mound. Claw grabbed top for sample.
COP tarmound 1 sample 2 | 34.3925 | -119.8474 | 3 17 08 | 49 | asphalt | dive 3 | COP tarmound fresh tar on ~ small <0.5 m diameter, 0.25m high with gas bubbles from summit
COP tarmound 1 gas sample 1 | 34.3925 | -119.8474 | 3 17 08 | 49 | gas | dive 5 | Gas sample 1 40ml from asphalt mound.
COP tarmound 1 gas sample 2 | 34.3925 | -119.8474 | 3 17 08 | 49 | gas | dive 6 | Gas sample 2 60ml from asphalt mound.
COP tarmound east sample 3 | 34.391 | -119.8414 | 3 17 08 | 50 | asphalt | dive 10 | COP tarmound east asphalt from small volcano 0.25m diameter in asphalt mound, not colonized.
COP tarmound west sample 4 | 34.3945 | -119.8665 | 3 17 08 | 49 | asphalt | dive 11 | COP tarmound west area older well covered asphalt mound indicating older mound.
Holoil seep gas sample | 34.4086 | -119.9079 | 3 18 08 | 26 | gas | dive 6 | Gas sample from small vents in sand alinged ~E-W.
Pline seep | 34.4017 | -119.8833 | 3 18 08 | 21 | gas | dive 11 | Gas sample from copious seep. Seeps are mainly inline.
Pline seep gas | 34.4017 | -119.8833 | 3 18 08 | 21 | oil on sorbant |  | Seep oil from on surface collected onto sorbant.
Trilogy seep | 34.3937 | -119.8785 | 3 18 08 | 53 | oil on sorbant |  | Seep oil from on surface collected onto sorbant.
Gas Trilogy seep | 34.3937 | -119.8785 | 3 18 08 | 53 | gas | dive 15 | Gas from mixed vents taken ~5 feet above seafloor.
Trilogy seep | 34.3937 | -119.8785 | 3 18 08 | 53 | oil on sorbant |  | Seep oil from on surface collected onto sorbant during transect for GC testing.
2009
Pline Seep | 34.4019 | -119.8833 | 6 16 09 | 22.4 | sandy tar | dive 1 | Gas vents found in sand with some asphalt.
Trilogy Seep | 34.3935 | -119.8793 | 6 16 09 | 49.4 | sandy asphalt | dive 2 | Mainly bubbles, collected very small chunk of sandy oil residue from area near a larger gas vent.
Gaviota 1 | 34.4416 | -120.2609 | 6 17 09 | 57.1 | asphalt mound | dive 3 | Solitary asphalt mound ~20m diameter intermittant gas release.
Gaviota 2 | 34.4406 | -120.27 | 6 17 09 | 59.2 | asphalt mound | dive 4 | Soiltary tar mound ~5m diameter.
Gaviota 5 | 34.4402 | -120.2764 | 6 17 09 | 57.5 | asphalt mound | dive 5 | 3 coalesing asphalt mounds ~5m diameter some gas release at bottom.
Gaviota 4 | 34.4402 | -120.2802 | 6 17 09 | 45 | asphalt mound | dive 6 | Large ~20m diameter asphalt mound with some colonization; sampled center area; some local gas seepage.
Naples 1 | 34.41 | -119.9842 | 6 17 09 | 65.2 | asphalt mound | dive 7 | Small asphalt mound, sample from center, two grabs. Redish flock around tar mound - bacteria?
Point Conception 4 | ﻿34.43289 | ﻿-120.45236 | 6 18 09 | 50.1 | asphalt mound | dive 8 | Ropey-textured tar mound.
Point Conception 5 | 34.45 | ﻿-120.48967 | 6 18 09 | 37.1 | asphalt whip | dive 9 | 3 tar whips extruding from asphalt vent.
Cojo 1 | 34.4317 | -120.4253 | 6 18 09 | 41.5 | asphalt mound | dive 10 | Small asphalt mounds with spires colonized by sea life, egg casings, rock fish.
La Goleta Seeps 1 | ﻿34.37510 | -119.8532 | 6 19 09 | 65 | oily sediment | dive 11 | Oily sediment near very active gas seepage, some rockfish, sea cucumber, Oil dropletes seen rising with gas.
Gas La Goleta Seeps 2 | ﻿34.37510 | -119.8532 | 6 19 09 | 65 | gas | dive 14 | Gas sample from single vent.
Gas Patch Seeps1 | 34.3642 | -119.8298 | 6 19 09 | 79.4 | gas | dive 15 | Gas sample from single vent.
COP tarmound 1 | 34.3919 | -119.8458 | 6 19 09 | 46.7 | asphalt mound | dive 16 | One large asphalt mound, not colonized, one single stream gas vent, ropey texture.
2010
Santa Barbara Point 1 | 34.3917 | -119.6846 | 6 21 10 | 20 | unknown | dive 1 | No samples, no obvious asphalt, may have been some very weathered asphalt under sediment.
Carpenteria 4 | 34.3454 | -119.6114 | 6 21 10 | 48 | rock | dive 2 | Beautiful rocky outcrop covered with invertebrates and fish.
Carpenteria 5 | 34.3472 | -119.6196 | 6 21 10 | 48 | rock | dive 3 | Beautiful rocky outcrop covered with invertebrates and fish.
Cojo 2 sample 1 | 34.4327 | -120.438 | 6 22 10 | 48 | asphalt mound | dive 4 | Multiple tar vents on 2m high asphalt accumulation sample 1 and 2.
Cojo 2 sample 2 | 34.4327 | -120.4373 | 6 22 10 | 49 | asphalt mound | dive 5 | Multiple tar vents on 2m high asphalt accumulation sample 1 and 2.
Cojo 3 | 34.4356 | -120.4191 | 6 22 10 | 34 | asphalt mound | dive 5 | Multiple tar vents on 2m high asphalt accumulation.
Trilogy Seep | 34.3935 | -119.8783 | 6 23 10 | 49 | gas and small aspahlt mound | dives 6-10 | Multiple dive to release flourocene dye and measure water advective rates; measured 20 to 40 cm/min.
Goleta Pier 1 | 34.3997 | -119.8248 | 6 23 10 | 38 | asphalt mound | dive 11 | Low asphalt mounds, found 1 active vent.
Santa Barbara Point 2 | 34.3698 | -119.7841 | 6 23 10 | 75 | old asphalt mounds | dive 12 | 3m high old asphalt mounds covered with gorgonia and other invertebrates and many fishes.
Surface operations
Surface oil slick | 34.4275 | -120.3805 | 6 22 10 | 38 | surface oil slick | sighting | Surface oil slick, over 250 m long also seen in previous years, near old well heads. Atmospheric methane increase.
Niskin 1 | 34.3826 | -119.8899 | 6 19 10 | 80 | water samples |  | Upcurrent seep tent 80m water depth, water samples at 75, 40, and 10 m deep.
Niskin 2 | 34.3837 | -119.8898 | 6 19 10 | 68 | water samples |  | Water samples in seep tent bubble plume 68m deep, samples at 60, 40, and 7 m water depth.
Niskin 3 | 34.3851 | -119.8902 | 6 19 10 | 65 | water samples |  | Downcurrent from seep tent bubble 65 m deep, samples at 60, 40, and 5 m water depth.
Niskin 4 | 34.3938 | -119.8788 | 6 19 10 | 50 | water samples |  | Water samples in trilogy seep plume water depth 50m water samples at 45, 20 and 5 m water depth.
Niskin 5 | 34.375 | -119.8534 | 6 19 10 | 65 | water samples |  | Water samples in La Goleta plume, water depth 65m, water samples at 60m 40 m, and water depth..
Picarro methane sensor | [6 empty] | Picarro methane sensor run contiuously on June 22 and 23.
USGS Towed video sightings of seafloor oil residues or gas seepage
Naples | 34.4102 | -119.9833 | 7 10 07 | 67 |  |  | Extruding asphalt recorded by video.
Naples | 34.4102 | -119.9826 | 7 10 07 | 67 |  |  | Extruding asphalt recorded by video.
Santa Barbara Point | 34.3656 | -119.7713 | 10 1 08 | 73 |  |  | Gas bubbles venting from a 2m deep depression within an area of pervasive joint fracture patterns; several vents.