## LIST
List of appendixes for Chapter 2
Appendix 2 -1. Nickel-spiking procedure for Task-2 sediments.
Appendix 2-2. Test conditions for water-only toxicity tests
Appendix 2-3. Test conditions for nematode toxicity tests
Appendix 2-4. Sediment characteristics and nickel distribution coefficients for Task-2 sediments
Appendix 2-5. Dissolved organic carbon and major ions in pore water of Task-2 bulk sediments.
Appendix 2-6. Water quality of overlying water of Task-2 sediment toxicity tests.
Appendix 2-7. Nickel concentrations in Task-2 sediments.
Appendix 2-8. Nickel, iron, and manganese concentrations in pore water of Task-2 bulk sediments.
Appendix 2-9. Nickel, iron, and manganese concentrations in pore water of Task-2 test beakers.
Appendix 2-10. Nickel concentrations in overlying water of Task-2 sediment toxicity tests.
Appendix 2-11. Results of Task-2 sediment toxicity tests.
Appendix 2-12. Nickel concentrations in water-only toxicity tests.
Appendix 2-13. Water quality in water-only toxicity tests.
Appendix 2-14. Results of water-only toxicity tests.
Appendix 2-15. Results of sediment and water-only toxicity tests with nematodes.
Appendix 2-16. Nickel concentration-response models for Task-2 sediment toxicity tests.
Appendix 2-17. Additional nickel concentration-response models for Task-2 sediment toxicity tests.

## Abbreviations
List of abbreviations
Units of measurement |  | Sediments
°C | degrees Celsius | DOW | Dow Creek (Michigan)
µg | microgram | P30 | Pond 30 (Missouri)
µmol | micromole | RR2 | Raisin River site 2 (Michigan)
µS | microsiemens | RR3 | Raisin River site 3 (Michigan)
cm | centimeter | SR | Spring River (Missouri)
g | gram | STJ | St. Joseph River (Michigan)
L | liter | STM | south tributary of Mill Creek (Michigan)
M | molar (moles/liter) | WB | West Bearskin Lake (Minnesota)
meq | milliequivalents
mg | milligram | Species
mL | milliliter | CD | Chironomus dilutus (midge)
mm | millimeter | CE | Caenorhabditis elegans (nematode)
mV | millivolts | CR | Chironomus riparius (midge)
rpm | revolutions per minute | GP | Gammarus pseudolimnaeus (amphipod)
|  | HA | Hyalella azteca (amphipod)
Elements |  | HS | Hexagenia species (mayfly)
Al | aluminum | LS | Lampsilis siliquoidea (mussel)
B | boron | LV | Lumbriculus variegatus (oligochaete)
Ba | barium | TT | Tubifex tubifex (oligochaete)
Be | beryllium
Ca | calcium | Statistics and toxicity values
Cd | cadmium | ANOVA | analysis of variance
Co | cobalt | EC10 | 10-percent effect concentration
Cr | chromium | EC20 | 20-percent effect concentration
Cu | copper | LC50 | Median (or 50%) lethal concentration
Fe | iron | LOEC | lowest-observed-effect concentration
K | potassium | NOEC | no-observed-effect concentration
Mg | magnesium | RPD | relative percent difference
Mn | manganese | RSD | relative standard deviation
Mo | molybdenum | SD | standard deviation
N | nitrogen | SE | standard error
Na | sodium
Ni | nickel
Pb | lead
Sr | strontium
V | vanadium
Zn | zinc
Chemical constituents
AVS | acid-volatile sulfide
Br- | bromide
Cl- | chloride
DGT | diffusion gradient-thin film
DOC | dissolved organic carbon
FeS | iron sulfide
HCl | hydrochloric acid
Kd | distribution coefficient (=TR-Ni/PW-Ni)
NaOH | sodidum hydroxide
NiS | nickel sulfide
NO3- | nitrate
OW | overlying water
PO4-3 | phosphate
PW | pore-water
S2- | sulfide
SEM | simultaneously extracted metal (in sediment)
SO4-2 | sulfate
TOC | total organic carbon
TR | total-recoverable (in sediment)

## A2-1 Spiking details
Appendix 2 -1. Nickel-spiking procedure for Task-2 sediments.
[AVS=acid-volatile sulfide; SEM=simultaneously-extracted metal; TOC=total organic carbon]
Step 1: Superspike Preparation
[Three jars containing 3.2-L of Superspike each were prepared for each sediment. Superspike targets were based on dilutions by factor of 3 for WB and 2.2 for SR.]
Sediment characteristics |  |  |  | Treatment targets* |  | Superspike targets |  | Volumes added**
Sed. | AVS | TOC | Solids | Ni | SEM-AVS | Ni concentration |  | Sediment | 2M Ni | 10M NaOH | Water
| (µmol/g | (fraction) | (kg/L) | (mg/kg) | (µmol/g oc) | (mg/kg) | (mmol/kg) | (L) | (mL) | (mL) | (L)
SR | 0.8 | 0.008 | 1.3267 | 704.4 | 1400 | 1549.68 | 26.4 | 3.05 | 53.4133 | 21.3653 | 0.15
WB | 41.9 | 0.103 | 0.17 | 8505.63 | 1000 | 25516.89 | 434.7 | 2.9 | 107.1536 | 40.7183 | 0.29
* Assumes spiked ni = SEM-Ni and no other metals present
** NaOH addition based on 2:1 molar ratio of OH:Ni needed to maintain neutral pH
Appendix 2-1 (continued).
Step 2: Sediment Dilutions
[All jars were marked at 3.6 L. Superstock or other high spike treatment added to jar. Deoxygeneated test water added to jar. Base sediment added to mark. Contents mixed for 2-3 minutes with portable drill and stainless steel paint mixer bit. Headspace purged with nitrogen for 1 minute at 10-15 L/min. Jar capped tightly and sealed with vinyl tape.]
SR Sediment:
ID | Target (mg/kg) | Dilution Factor | Sediment dilutions (spike + base) |  |  |  | Volumes added (L)
|  |  | from SS | from SR-5 | from SR-4 | from SR-3 | SS | SR-5 | SR-4 | SR-3 | Base*** | Water
SS | 1550
SR-5 | 704.5455 | 2.2 | 1 + 1.2 | -- | -- | -- | 1.64 | -- | -- | -- | 1.96 | 0.098
SR-4 | 320.2479 | 2.2 | 1+ 3.84 | -- | -- | -- | 0.744 | -- | -- | -- | 2.86 | 0.143
SR-3 | 145.5672 | 2.2 | 1 + 9.6 | -- | -- | -- | 0.34 | -- | -- | -- | 3.26 | 0.163
SR-2 | 66.1669 | 2.2 | -- | 1 + 9.6 | -- | -- | -- | 0.34 | -- | -- | 3.26 | 0.163
SR-1 | 30.0759 | 2.2 | -- | -- | 1 + 9.6 | -- | -- | -- | 0.34 | -- | 3.26 | 0.163
WB Sediment:
ID | Target (mg/kg) | Dilution Factor | Sediment dilutions (spike + base) |  |  |  | Volumes added (L)
|  |  | from SS | from WB-5 | from WB-4 | from WB-3 | SS | WB-5 | WB-4 | WB-3 | Base*** | Water
SS | 25517
WB-5 | 8505.6667 | 3 | 1+2 | -- | -- | -- | 1.2 | -- | -- | -- | 2.4 | 0.24
WB-4 | 2835.2222 | 3 | 1+8 | -- | -- | -- | 0.4 | -- | -- | -- | 3.2 | 0.32
WB-3 | 945.0741 | 3 | -- | 1+8 | -- | -- | -- | 0.4 | -- | -- | 3.2 | 0.32
WB-2 | 315.0247 | 3 | -- | -- | 1+8 | -- | -- | -- | 0.4 | -- | 3.2 | 0.32
WB-1 | 105.0082 | 3 | -- | -- | -- | 1+8 | -- | -- | -- | 0.4 | 3.2 | 0.32
***Base sediment previously mixed with deoxygenated test water (10% for WB and v/v for SR).

## A2-2 Water-only
Appendix 2-2. Test conditions for water-only toxicity tests
[Species: HA = Hyalella; GP = Gammarus; CD = C. dilutus; CR = C. riparius; LV = Lumbriculus; LS= Lampsilis; HS = Hexagenia; TT = Tubifex. Endpoints: S=survival, A=abundance, G=growth, B=biomass, R=reproduction, E=emergence, F=fecundity, H=hatching.]
Test Condition | Description
Temperature | 23 °C for all species except: GP (15 °C)
Lighting | Wide-spectrum fluorescent lights, about 200 lux (16L:8D)
Chamber volume (ml) | 300 ml except HS (1000 ml)
Test water | CERC well water diluted with de-ionized water to 100 mg/L hardness as CaCO3; pH adjusted to 7.3-7.5 with automated pH controller
Water volume | 200 ml except HS (1000 mL)
Water renewal | 4 volumes/d
Substrate | 5 ml of sand except HS (200 ml sediment), LS (none)
Nickel treatments | Control and five Ni concentrations in 50% diluton series
Maximum nominal Ni concentrations (µg/L): 80 (HA, LS); 500 (GP, LV, TT); 2000 (CD, CR HS)
Age of test animals | CR, larvae (4 d); CD, larvae (7 d); HA, neonates (7 d); HS, nymphs (6-8 wk/5-10 mg wet wt.); GP, juveniles (3-5 mm); LS, juveniles (2 mo.); LV and TT, adults
Animals/chamber | 10 except TT (4)
Replicates | 4, except CE (6), HA (12), CR and CD (16)
Feeding | HA and GP: YCT food, 1.0 ml daily (1.8 mg/L stock)
CD and CR*: Tetrafin®, 1.5 ml daily (4 g/L stock)
LV and TT: Tetrafin®, 4 ml daily (4 g/L stock)
LS: Non-viable algal mixture, 2 ml twice daily
HS: mixture of yeast, YCT and Tetrafin®, 50 mg weekly
Aeration | None, unless dissolved oxygen in water drops below 2.5 mg/L
Chemical analyses | Dissolved Ni: in chambers, up to 3 dates per test.
Dissolved organic carbon, cations and anions: in test water (pre-test)
pH, conductivity, dissolved oxygen: in chambers (weekly)
Hardness, alkalinity, ammonia: in chambers (begin/end of test)
Test duration (and endpoints) | HA, GP, LS, HS: 28 d (SGB)
CR / CD: 10 d / 13 d (SGB); 28 d / 50 d (ER)
TT: 28 d, SGBR, 4
CE: 3 d, SGR
Test acceptabiliity criteria | Control survival: >90% (TT, CE); >80% (HA, GP, LS); >70% (CD, CR)
Increased biomass (LV)
Additional performance criteria from ASTM (2010abc), OECD (2004, 2007), USEPA (2000), and Norberg-King et al. (2006)+B30

## A2-3 Nematodes
Appendix 2-3. Test conditions for nematode toxicity tests
Test Condition | Description
Temperature | 20°C.
Lighting | Wide-spectrum fluorescent lights (about 200 lux); 16 hr light:8 hr dark
Chamber volume | 5 mL
Sediment volume | 1 mL
Water volume | 0.5 mL (added with food suspension
Test water | Diluted well water (100 mg/L hardness), pH adjusted to 7.3-7.5
Water replacement | None (static test)
Age of organisms | 1st larval stage (L1) ; 32 hr after hatching
Organisms per replicate | 10
Replicates per treatment | 6
Feeding | Antibiotic-killed OP50 E. coli, added 1-2 hr before stocking
Aeration | None.
Chemical analyses | Overlying water: filtered Ni measured in sediment aliquots before test (24 hr after water replacement). Sediment: TR-Ni and other characteristics measured in bulk sediment.
Test duration and endpoints | 4 days (adult survival, number of larvae)
Test acceptability | 90% control survival

## A2-4 sed char
Appendix 2-4. Sediment characteristics and nickel distribution coefficients for Task-2 sediments
[ORP=oxidation-reduction potential; AVS=acid-volatile sulfide; TOC=total organic carbon; CEC=cation-exchange capacity; Kd=nickel distribution coefficient (total-recoverable nickel/bulk pore-water nickel). Values for pH, ORP, and AVS are means of the two bulk sediments used for test groups 1 and 2.]
Treatment | Solids (kg/L) | pH | ORP (mV) | AVS (µmol/g) | TOC (%) | CEC | Particle size (% by weight) |  |  | log Kd
[6 empty] | (meq/ 100 g) | Clay | Silt | Sand
SR-C | 1.33 | 7.025 | -169 | 0.94432 | 0.4 | 5.5 | 6.9 | 13.6 | 79.5 | 3.5645
SR-1 | -- | 6.955 | -170.5 | 0.89779 | 0.6 | 6.4 | 7.9 | 15.7 | 76.4 | 3.5637 | 3.5608
SR-2 | -- | 7.03 | -165 | 0.77043 | 0.4 | 5 | 7.1 | 12.7 | 80.2 | 3.5499
SR-3 | -- | 7.03 | -162 | 0.69719 | 0.4 | 6.3 | 8.4 | 13.9 | 77.7 | 3.5536
SR-4 | -- | 7.06 | -155.5 | 0.51276 | 0.3 | 5 | 8.1 | 12.2 | 79.7 | 3.5707
SR-5 | -- | 7.03 | -152 | 0.4623 | 0.4 | 5.4 | 7.9 | 14.2 | 77.9 | 3.5659
WB-C | 0.17 | 6.63 | -86.5 | 38.4157 | 10.4 | 44.1 | 24.7 | 68.3 | 7 | 4.5617
WB-1 | -- | 6.615 | -78.5 | 25.2599 | 11.2 | 42.5 | 21.1 | 66.1 | 12.8 | 4.3654 | 4.1731
WB-2 | -- | 6.645 | -85 | 25.9402 | 9.7 | 37.4 | 20.6 | 66.5 | 12.9 | 4.2421
WB-3 | -- | 6.65 | -88.5 | 25.9807 | 11.2 | 44.7 | 24.8 | 63.6 | 11.6 | 4.202
WB-4 | -- | 6.62 | -85.5 | 17.6223 | 10.5 | 39.7 | 21 | 63.5 | 15.5 | 4.1329
WB-5 | -- | 6.645 | -79.5 | 11.7653 | 10.2 | 37.4 | 23.5 | 66.3 | 10.2 | 3.9233

## A2-5 PW char
Appendix 2-5. Dissolved organic carbon and major ions in pore water of Task-2 bulk sediments.
[All Concentrations in mg/L. DOC=dissolved organic carbon.]
Sample | DOC | Cations | [5 empty] | Anions
|  | Ca | Fe | K | Mg | Mn | Na | Chloride | Fluoride | Nitrate | Sulfate
SR-C | 7 | 118 | 9 | 5.6 | 8.7 | 10 | 10 | 16.7 | 0.4 | <.08 | <.08
SR-1 | 3 | 180 | 23.2 | 5.7 | 12.9 | 16.7 | 52 | 103.8 | 0.4 | <.08 | <.08
SR-2 | 6 | 182 | 18 | 6.3 | 13.3 | 16.9 | 110 | 250.8 | 0.5 | <.08 | 8
SR-3 | 9 | 236 | 28.2 | 7.6 | 17.2 | 21.5 | 230 | 295.9 | 0.5 | <.08 | 6.1
SR-4 | 10 | 276 | 26 | 8.5 | 19.9 | 22.9 | 462 | 1120.7 | 0.6 | <.08 | 5.8
SR-5 | 32 | 381 | 19 | 12 | 26.5 | 24.6 | 1150 | 2216.3 | 1.9 | <.08 | <.08
WB-C | 30 | 26 | 18 | 2 | 6.9 | 2.9 | 6.6 | 18.8 | 0.4 | <.08 | 80.3
WB-1 | 22 | 42 | 28.1 | 2 | 11.1 | 4.7 | 27 | 30.7 | 0.5 | <.08 | 84.3
WB-2 | 19 | 45 | 35.9 | 3 | 11.6 | 4.97 | 36 | 18.1 | 0.4 | <.08 | 48.7
WB-3 | 15 | 52 | 40.6 | 3 | 13.3 | 5.64 | 99 | 241.2 | 0.5 | <.08 | 115.4
WB-4 | 15 | 76 | 61.9 | 3.9 | 18.9 | 7.96 | 279 | 718.6 | <.08 | <.08 | 118.5
WB-5 | 4 | 113 | 62 | 5.2 | 26.8 | 9.54 | 939 | 2206 | <.08 | <.08 | 40.7

## A2-6 OW-WQ
Appendix 2-6. Water quality of overlying water of Task-2 sediment toxicity tests.
[Means by treatment group.]
Sample ID | Oxygen (mg/L) | pH | Conductivity | Hardness | Alkalinity | Ammonia (mg N/L)
|  |  | (uS/cm) | mg/L as CaCO3) |  | Total | Un-ionized
Chironomus dilutus (CD)
WB-0 | 7.2067 | 7.425 | 268.1667 | 96.6667 | 46 | 0.10447 | 0.0010618
WB-1 | 6.95 | 7.432 | 263.4 | 101 | 50 | 0.0693 | 0.00084289
WB-2 | 7.3625 | 7.365 | 269.75 | 99 | 32 | 0.08475 | 0.00092446
WB-3 | 6.96 | 7.428 | 263.8 | 100 | 50 | 0.05095 | 0.00060562
WB-4 | 7.1667 | 7.33 | 263.6667 | 100 | 30 | 0.0472 | 0.00013393
WB-5 | 7.3533 | 7.4333 | 269.6667 | 101.3333 | 45.3333 | 0.0858 | 0.0010554
SR-0 | 7.22 | 7.3917 | 267.8333 | 68.6868 | 46.6667 | 0.089 | 0.0006
SR-1 | 7.04 | 7.402 | 263.8 | 102 | 49 | 0.0668 | 0.00059229
SR-2 | 7.2089 | 7.3978 | 266.5556 | 99 | 32 | 0.079 | 0.00064497
SR-3 | 7.196 | 7.464 | 264 | 95 | 50 | 0.0666 | 0.00081099
SR-4 | 6.8733 | 7.4167 | 262 | 104 | 30 | 0.0526 | 0.00020197
SR-5 | 7.2183 | 7.4667 | 269.3333 | 102 | 44.6667 | 0.088267 | 0.0012523
Chironomus riparius (CR)
WB-0 | 6.9583 | 7.4267 | 284.8333 | 105.6 | 40 | 0.06152 | 0.00094113
WB-1 | 6.73 | 7.358 | 284.8 | 102.5 | 37.5 | 0.06075 | 0.00078253
WB-2 | 6.6211 | 7.42 | 285.5556 | 101.3333 | 40.5714 | 0.12327 | 0.00095053
WB-3 | 6.524 | 7.392 | 285 | 100.5 | 40 | 0.16687 | 0.0017231
WB-4 | 6.8425 | 7.5133 | 287.75 | 100.6667 | 39.3333 | 0.058633 | 0.00096088
WB-5 | 6.714 | 7.478 | 287.8 | 102 | 49.5 | 0.0646 | 0.0011435
SR-0 | 6.835 | 7.5133 | 288 | 101.2 | 40.8 | 0.05792 | 0.0010125
SR-1 | 6.556 | 7.506 | 286.6 | 102.5 | 42 | 0.0639 | 0.0012057
SR-2 | 6.7475 | 7.5967 | 288.25 | 103.3333 | 42.6667 | 0.0623 | 0.0012963
SR-3 | 6.426 | 7.476 | 286.6 | 101.5 | 41 | 0.0647 | 0.00099783
SR-4 | 6.1825 | 7.5167 | 298.5 | 104 | 43.3333 | 0.17347 | 0.0032388
SR-5 | 5.98 | 7.466 | 292.2 | 100.5 | 41 | 0.09635 | 0.0013681
Gammarus pseudolimnaeus (GP)
WB-0 | 9.3217 | 7.345 | 292.8333 | 102 | 48 | 0.10015 | 0.00084729
WB-1 | 9.3567 | 7.4083 | 292.6667 | 100 | 41.3333 | 0.09675 | 0.0013068
WB-2 | 9.224 | 7.41 | 295.8 | 100 | 41.3333 | 0.06895 | 0.0010467
WB-3 | 9.2833 | 7.38 | 296.3333 | 102 | 42 | 0.0735 | 0.00086165
WB-4 | 9.264 | 7.42 | 295.4 | 100 | 42 | 0.07835 | 0.0010258
WB-5 | 9.31 | 7.4183 | 297.6667 | 102 | 41.3333 | 0.06285 | 0.00075095
SR-0 | 9.1733 | 7.435 | 302.8333 | 100 | 40 | 0.05945 | 0.0012569
SR-1 | 9.1517 | 7.3483 | 298.3333 | 100 | 41.3333 | 0.0585 | 0.0012786
SR-2 | 9.11 | 7.3 | 297.6 | 100 | 40 | 0.1543 | 0.0015811
SR-3 | 9.1933 | 7.7567 | 297.8333 | 100 | 32.3667 | 0.1451 | 0.079694
SR-4 | 9.088 | 7.322 | 301.6 | 100 | 38 | 0.1451 | 0.0017517
SR-5 | 9.1833 | 7.3583 | 303.5 | 100 | 44 | 0.1508 | 0.0019245
Appendix 2-6 (continued).
Sample ID | Oxygen (mg/L) | pH | Conductivity | Hardness | Alkalinity | Ammonia (mg N/L)
|  |  | (uS/cm) | mg/L as CaCO3) |  | Total | Un-ionized
Hexagenia sp. (SP)
WB-0 | 7.362 | 7.335 | 280 | 100.6667 | 63 | 0.68523 | 0.00071956
WB-1 | 7.272 | 7.3583 | 302.5 | 84 | 62 | 0.92963 | 0.0012104
WB-2 |  | 6.5 | 673 | 100 |  | 2.85 | 0.00063902
WB-3 | 7.34 | 7.3233 | 410.1667 | 150.6667 | 64 | 0.80863 | 0.00047127
WB-4 |  | 6.64 | 2290 | 300 |  | 3.44 | 0.0010641
WB-5 | 7.728 | 7.38 | 1151.3333 | 184.6667 | 63 | 1.6425 | 0.0026433
SR-0 | 7.824 | 7.5233 | 375 | 218 | 64 | 1.2816 | 0.010401
SR-1 | 7.76 | 7.4583 | 452 | 243 | 65 | 1.7077 | 0.0069037
SR-2 |  | 7.9 | 1710 | 600 |  | 5.04 | 0.02735
SR-3 | 7.952 | 7.532 | 268.4 | 101 | 65 | 0.15065 | 0.0017166
SR-4 |  | 7.3 | 4040 | 867 |  | 7.7 | 0.010803
SR-5 | 7.796 | 7.5217 | 1516 | 424.3333 | 65 | 3.2737 | 0.019371
Hyalella azteca (Test 1; HA1)
WB-0 | 7.6543 | 7.4929 | 282.1429 | 96.6667 | 38 | 0.0965 | 0.0015299
WB-1 | 7.2757 | 7.4357 | 283.2857 | 100 | 35.3333 | 0.089333 | 0.0010921
WB-3 | 7.1886 | 7.46 | 282.7143 | 100 | 36.6667 | 0.0817 | 0.0010512
WB-5 | 6.96 | 7.458 | 286.8 | 105 | 54 | 0.0638 | 0.00099292
SR-0 | 7.09 | 7.4929 | 284.1429 | 101.3333 | 36 | 0.0671 | 0.0010983
SR-1 | 7.0629 | 7.5243 | 278.7143 | 99.3333 | 36.6667 | 0.062267 | 0.0010001
SR-3 | 7.0857 | 7.5157 | 283.7143 | 101.3333 | 37.3333 | 0.065167 | 0.0010022
SR-5 | 7.1629 | 7.4929 | 284.7143 | 100 | 36.6667 | 0.0642 | 0.0010158
Hyalella azteca (Test 2; HA2)
WB-0 | 8.216 | 7.304 | 282.6 | 110 | 60 | 0.07765 | 0.00038247
WB-1 | 7.99 | 7.352 | 273.2 | 115 | 59 | 0.06305 | 0.00037842
WB-2 | 8.103 | 7.328 | 277.9 | 112.5 | 59.5 | 0.07035 | 0.00038045
WB-3 | 8.064 | 7.356 | 275 | 103 | 58 | 0.05765 | 0.00019477
WB-4 | 7.8433 | 7.3567 | 273 | 110 | 72 | 0.0334 | 0.00012114
WB-5 | 8.02 | 7.374 | 278.2 | 106 | 59 | 0.0562 | 0.00034561
SR-0 | 8.07 | 7.348 | 274.6 | 108 | 62 | 0.11685 | 0.00057985
SR-1 | 8.032 | 7.408 | 275.4 | 113 | 60 | 0.04375 | 0.00028426
SR-2 | 7.8033 | 7.3833 | 273 | 102 | 76 | 0.22 | 0.00065077
SR-3 | 8.036 | 7.388 | 274.6 | 109 | 64 | 0.04865 | 0.00030341
SR-4 | 7.9 | 7.3533 | 272.6667 | 116 | 80 | 0.0466 | 0.00013173
SR-5 | 8.084 | 7.348 | 276.4 | 112 | 59 | 0.04125 | 0.00025369
Appendix 2-6 (continued).
Sample ID | Oxygen (mg/L) | pH | Conductivity | Hardness | Alkalinity | Ammonia (mg N/L)
|  |  | (uS/cm) | mg/L as CaCO3) |  | Total | Un-ionized
Lampsilis siliquoidea (LS)
WB-0 | 7.822 | 7.5567 | 268.6 | 100 | 59 | 0.08305 | 0.00070412
WB-1 | 7.814 | 7.544 | 267 | 101 | 65.3 | 0.05045 | 0.00051437
WB-3 | 7.834 | 7.492 | 265.8 | 101 | 63 | 0.0684 | 0.00048409
WB-5 | 7.84 | 7.5583 | 274.2 | 103 | 62 | 0.06845 | 0.00049802
SR-0 | 7.984 | 7.6017 | 267.6 | 103 | 62 | 0.076 | 0.00054924
SR-1 | 7.97 | 7.58 | 267.4 | 102 | 64 | 0.0843 | 0.00070798
SR-3 | 8.048 | 7.664 | 269 | 102 | 58 | 0.177 | 0.002669
SR-5 | 7.98 | 7.6033 | 271.4 | 102 | 64 | 0.1705 | 0.0016127
Lumbriculus variegatus A79
WB-0 | 6.334 | 7.2733 | 279.6667 | 100.6667 | 62 | 0.72503 | 0.0015627
WB-1 | 6.494 | 7.33 | 304.6667 | 84.6667 | 61 | 0.99037 | 0.0026344
WB-2 |  | 6.5 | 673 | 100 |  | 2.85 | 0.001491
WB-3 | 6.396 | 7.33 | 410.8333 | 150.6667 | 63 | 0.867 | 0.0013128
WB-4 |  | 6.64 | 2290 | 300 |  | 3.44 | 0.0024828
WB-5 | 6.44 | 7.3683 | 1151.3333 | 184.6667 | 63 | 1.7834 | 0.0080895
SR-0 | 5.814 | 7.485 | 376.8333 | 220 | 63 | 1.3013 | 0.024481
SR-1 | 6.044 | 7.4717 | 452.5 | 242.3333 | 64 | 1.7203 | 0.01225
SR-2 |  | 7.9 | 1710 | 600 |  | 5.04 | 0.063817
SR-3 | 6.064 | 7.496 | 268.8 | 102 | 64 | 0.172 | 0.0031071
SR-4 |  | 7.3 | 4040 | 867 |  | 7.7 | 0.025208
SR-5 | 6.006 | 7.4667 | 1517 | 424.3333 | 66 | 3.3937 | 0.034935
Tubifex tubifex (TT)
WB-0 | 7.364 | 7.412 | 280.8 | 100 | 55 | 0.266 | 0.00078684
WB-1 | 7.582 | 7.462 | 280.2 | 100 | 58 | 0.264 | 0.00093608
WB-2 | 7.4375 | 7.4267 | 279 | 100 | 55 | 0.239 | 0.00067561
WB-3 | 7.482 | 7.478 | 280.2 | 110 | 56 | 0.254 | 0.00092122
WB-4 | 7.1525 | 7.4075 | 282.75 | 110 | 68 | 0.399 | 0.0018067
WB-5 | 7.392 | 7.498 | 281.6 | 112 | 55 | 0.335 | 0.0012428
SR-0 | 7.324 | 7.566 | 286.6 | 100 | 59 | 0.368 | 0.0029223
SR-1 | 7.498 | 7.556 | 281.4 | 104 | 57 | 0.307 | 0.0022312
SR-2 | 7.7825 | -- | 282.25 | 88 | 60 | 0.203 | 0.0406
SR-3 | 7.812 | 7.582 | 281.4 | 84 | 56 | 0.157 | 0.0013031
SR-4 | 7.5925 | 7.7 | 282.25 | 104 | 55 | 0.202 | 0.001831
SR-5 | 7.5033 | 7.5967 | 281.8333 | 106 | 48 | 0.14 | 0.00091044

## A2-7_Sediment Ni
Appendix 2-7. Nickel concentrations in Task-2 sediments.
[TR-Ni=total-recoverable; SEM-Ni=simultaneously extracted metal; AVS=acid-volatile sulfide; ƒoc=organic carbon fraction. SEM-AVS and SEM-AVS/foc are means of the bulk sediments for test groups 1 and 2.]
ID | Target Ni (mg/kg) | TR-Ni (mg/kg) |  | SEM-Ni (µmol/g) |  | SEM-AVS | SEM-AVS/foc
|  | Group 1 | Group 2 | Group 1 | Group 2 | (µmol/g) | (µmol/g OC)
SR-C | 0 | 7.3 | 8.9 | 2.6 | 2.3 | -0.90259 | -225.6463
SR-1 | 30 | 43.6 | 56.6 | 36.1 | 40.6 | -0.24447 | -40.7445
SR-2 | 66 | 79.7 | 122 | 68 | 93.3 | 0.60351 | 150.8773
SR-3 | 146 | 179 | 213 | 154 | 163 | 2.003 | 500.7446
SR-4 | 320 | 310 | 411 | 268 | 305 | 4.368 | 1455.9966
SR-5 | 705 | 762 | 941 | 693 | 779 | 12.076 | 3019.0065
WB-C | 0 | 58.4 | 59.7 | 35.1 | 25.9 | -37.8961 | -364.386
WB-1 | 105 | 164 | 156 | 105 | 94 | -23.5648 | -210.4002
WB-2 | 315 | 358 | 369 | 248 | 267 | -21.5535 | -222.2013
WB-3 | 945 | 1000 | 1040 | 736 | 735 | -13.4509 | -120.0969
WB-4 | 2835 | 2440 | 2680 | 1910 | 1930 | 15.0864 | 143.6803
WB-5 | 8506 | 7990 | 7660 | 6350 | 5870 | 92.3233 | 905.1302

## A2-8 bulk PW Ni-Fe-Mn
Appendix 2-8. Nickel, iron, and manganese concentrations in pore water of Task-2 bulk sediments.
All values in mg/L
ID | Test Group 1 (Day -7) |  |  | Test Group 2 (Day -7) |  |  | Test Group 3 (Day -7)
| Fe | Mn | Ni | Fe | Mn | Ni | Fe | Mn | Ni
SR-C | 8.33 | 10.9 | 0.0031 | 16.6 | 16.4 | 0.002 | 31.42 | 24.15 | <0.002
SR-1 | 23.9 | 18.5 | 0.0117 | 29.3 | 21.5 | 0.0074 | 36.99 | 27.78 | 0.00721
SR-2 | 16.3 | 19.3 | 0.0299 | 18.4 | 22.2 | 0.0245 | 36.27 | 29.26 | 0.0181
SR-3 | 28.8 | 24.6 | 0.134 | 30.8 | 26.2 | 0.143 | 53.65 | 32.77 | 0.128
SR-4 | 26.5 | 27.4 | 0.664 | 30.3 | 29.7 | 0.689 | 26.91 | 29.79 | 0.519
SR-5 | 18.5 | 28.8 | 2.95 | 21.3 | 31 | 2.81 | 19.99 | 30.37 | 1.89
WB-C | 16.9 | 3.08 | 0.0013 | 24.2 | 4.15 | 0.0014 | 28.46 | 5.05 | <0.002
WB-1 | 29 | 4.46 | 0.0104 | 33.5 | 5.24 | 0.006 | 27.41 | 5 | 0.0049
WB-2 | 35.5 | 5.27 | 0.0265 | 40.6 | 5.98 | 0.0129 | 50.57 | 6.43 | 0.0103
WB-3 | 40 | 6.08 | 0.059 | 48.4 | 7.34 | 0.0726 | 34.31 | 6.45 | 0.0463
WB-4 | 59.9 | 8.8 | 0.523 | 67 | 9.86 | 0.3 | 86.75 | 10.67 | 0.263
WB-5 | 62.4 | 9.38 | 9.03 | 68.8 | 10.3 | 8.41 | 62.54 | 12.5 | 6.74

## A2-9 peeper PW Ni-Fe-Mn
Appendix 2-9. Nickel, iron, and manganese concentrations in pore water of Task-2 test beakers.
[All values in mg/L; samples collected from peepers on day 14 of toxicity tests.]
ID | Chironomus riparius |  |  | Hyalella (Test 1) |  |  | Lumbriculus
| Fe | Mn | Ni | Fe | Mn | Ni | Fe | Mn | Ni
SR-C | 5.93 | 4.18 | 0.0018 | 4.41 | 3.89 | 0.0018 | 4.96 | 2.89 | 0.00146
SR-1 | 5 | 2.85 | 0.0107 | 4.32 | 3.26 | 0.0126 | 3.07 | 2.76 | 0.0096
SR-2 | 4.34 | 3.17 | 0.0188 | 4.06 | 3.27 | 0.0175 | 4.28 | 3.33 | 0.0196
SR-3 | 3.78 | 3.15 | 0.0472 | 1.55 | 2.81 | 0.0619 | 2.19 | 2.12 | 0.0481
SR-4 | 2.44 | 2.37 | 0.0725 | 2.33 | 2.35 | 0.0785 | 7.77 | 5.44 | 0.0927
SR-5 | 0.69 | 1.53 | 0.193 | 0.7 | 1.41 | 0.171 | 3.81 | 2.92 | 0.284
WB-C | 10.6 | 1.72 | 0.0015 | 8.45 | 1.76 | 0.0015 | 10.81 | 1.63 | <0.0008
WB-1 | 9.32 | 1.52 | 0.0073 | 8.32 | 1.68 | 0.01 | 11.33 | 1.68 | 0.00427
WB-2 | 9.81 | 1.72 | 0.0267 | 5.7 | 1.56 | 0.0219 | 11.37 | 1.83 | 0.00891
WB-3 | 9.28 | 1.69 | 0.0677 | 9.05 | 1.67 | 0.0637 | 9.29 | 1.48 | 0.0213
WB-4 | 6.73 | 1.49 | 0.233 | 3.78 | 1.47 | 0.267 | 8.59 | 1.6 | 0.141
WB-5 | 3.27 | 0.79 | 1.01 | 5.04 | 0.87 | 1.03 | 4.45 | 0.788 | 0.585
ID | Hexagenia |  |  | Tubifex |  |  | Gammarus
| Fe | Mn | Ni | Fe | Mn | Ni | Fe | Mn | Ni
SR-C | 1.95 | 0.96 | 0.00316 | 7.21 | 4.22 | 0.00291 | 0.119 | 0.224 | <0.002
SR-1 | 0.0309 | 0.861 | 0.0105 | 3.16 | 3.71 | 0.0226 | 0.11 | 0.37 | 0.00925
SR-2 | 3.04 | 2.65 | 0.0118 | 4.64 | 4.07 | 0.0335 | 0.115 | 3.14 | 0.0324
SR-3 | 0.107 | 1.6 | 0.0612 | 5.46 | 4.26 | 0.0468 | 0.525 | 2.77 | 0.0597
SR-4 | 0.0211 | 0.979 | 0.0868 | 1.77 | 2.06 | 0.115 | 0.0786 | 0.24 | 0.0771
SR-5 | 0.477 | 1.62 | 0.24 | 0.786 | 1.77 | 0.243 | 0.0759 | 0.39 | 0.188
WB-C | 0.56 | 0.582 | 0.00079 | 11.92 | 1.96 | <0.002 | 11.35 | 1.92 | <0.002
WB-1 | 6.53 | 1.03 | 0.00514 | 14.09 | 2.06 | 0.0043 | 3.81 | 2.01 | 0.0102
WB-2 | 0.644 | 1.08 | 0.0155 | 11.68 | 2.04 | 0.0156 | 4.9 | 1.96 | 0.0415
WB-3 | <0.1 | 0.797 | 0.0512 | 11.58 | 1.62 | 0.0334 | 4.11 | 1.6 | 0.0966
WB-4 | <0.1 | <0.1 | 0.102 | 9.98 | 1.49 | 0.114 | 0.0655 | 1.51 | 0.207
WB-5 | 3.21 | 0.84 | 0.822 | 4.44 | 1.23 | 0.965 | 0.0909 | 0.652 | 0.772
Appendix 2-9. (continued)
ID | Lampsilis |  |  | Hyalella (Test 2) |  |  | Chironomus dilutus
| Fe | Mn | Ni | Fe | Mn | Ni | Fe | Mn | Ni
SR-C | 0.257 | 3.49 | 0.00269 | 7.53 | 4.45 | <0.001 | 5.56 | 3.76 | 0.00134
SR-1 | 1.08 | 3.24 | 0.0158 | 4.28 | 3.25 | 0.00734 | 4.45 | 3.43 | 0.00879
SR-2 | 0.727 | 2.97 | 0.026 | 2.14 | 3.31 | 0.0258 | 5.39 | 3.87 | 0.0168
SR-3 | 0.845 | 2.6 | 0.0437 | 2.33 | 2.72 | 0.044 | 1.09 | 2.45 | 0.0377
SR-4 | 1.23 | 1.84 | 0.0782 | 0.66 | 2.08 | 0.0741 | 1.52 | 2.15 | 0.0748
SR-5 | <0.1 | 0.936 | 0.247 | 0.48 | 1.27 | 0.159 | 0.604 | 1.32 | 0.139
WB-C | 7.95 | 1.49 | 0.00222 | 3.35 | 1.74 | 0.00138 | 2.73 | 1.04 | 0.0014
WB-1 | 5.36 | 1.61 | 0.00742 | 9.28 | 1.84 | 0.00721 | 10.31 | 1.55 | 0.0078
WB-2 | 1.49 | 1.6 | 0.0162 | 7.22 | 1.77 | 0.0176 | 10.13 | 1.76 | 0.0206
WB-3 | 2.98 | 1.42 | 0.0403 | <0.1 | 1.39 | 0.123 | 4.12 | 1.55 | 0.0685
WB-4 | 1.99 | 0.878 | 0.11 | 2.36 | 1.56 | 0.21 | 7.45 | 1.6 | 0.233
WB-5 | 0.417 | 0.489 | 0.544 | <0.1 | 0.83 | 1.61 | 3.89 | 1.06 | 1.24

## A2-10 OW_Ni
Appendix 2-10. Nickel concentrations in overlying water of Task-2 sediment toxicity tests.
All values in µg/L
ID | Chironomus riparius |  | Hyalella (test 1) |  | Lumbriculus |  | Lampsilis |  | Hexagenia
| Day 0 | Day 28 | Day 0 | Day 28 | Day 0 | Day 28 | Day 0 | Day 28 | Day 0 | Day 28
SR-C | 0.27 | 0.66 | 0.27 | < 0.2 | 0.51 | 0.34 | 0.32 | < 0.3 | 0.15 | < 0.3
SR-1 | 1.15 | 0.4 | 0.39 | < 0.2 | 0.56 | 0.92 | 0.38 | < 0.3 | 0.23 | 0.63
SR-2 | 0.35 | 2.6 | 0.48 | 0.53 | 0.63 | 1.91 | 0.48 | 0.56 | 0.66 | 1.89
SR-3 | 1.81 | 1.81 | 1.42 | 0.82 | 1.11 | 3.69 | 1.15 | 1.33 | 1.86 | 3.07
SR-4 | 5.21 | 4.92 | 5.76 | 3.31 | 3.05 | 12.6 | 3.88 | 3.74 | 3.27 | 12.4
SR-5 | 13.3 | 9.37 | 15.6 | 10.3 | 9.22 | 21.8 | 12.5 | 5.7 | 12.8 | 13.6
WB-C | 0.28 | 0.71 | 0.27 | < 0.2 | 1.19 | 0.65 | 0.22 | < 0.3 | 0.2 | < 0.3
WB-1 | 0.34 | nm | 0.39 | 0.39 | 2.04 | 0.82 | 0.21 | 0.82 | 0.44 | 0.77
WB-2 | 0.82 | 2.81 | 1.14 | 0.71 | 3.63 | 3.23 | 2.82 | 0.84 | 0.9 | 1.51
WB-3 | 3.94 | 5.74 | 5.12 | 2.91 | 10 | 7.58 | 1.96 | 2.36 | 3.84 | 9.6
WB-4 | 12.9 | 13.3 | 30.7 | 12.8 | 69.4 | 33.8 | 7.98 | 5.19 | 14.8 | 30.5
WB-5 | 77.2 | 59 | 102 | 46.8 | 368 | 109 | 82.5 | 29 | 72.7 | 42.1
ID | Tubifex |  | Gammarus |  | Hyalella (test 2) |  | Chironomus dilutus |  | Caenorhabditis
| Day 1 | Day 28 | Day 1 | Day 28 | Day 1 | Day 28 | Day 1 | Day 28 | Day -1
SR-C | < 0.3 | 0.3 | < 0.3 | 0.73 | 0.23 | < 0.2 | 0.22 | < 0.2 | --
SR-1 | 0.5 | 0.99 | 0.61 | 0.45 | 0.43 | 0.22 | 2.03 | < 0.2 | --
SR-2 | 0.87 | 2.36 | 1.56 | 1.17 | 1.04 | 0.27 | 0.88 | 0.73 | --
SR-3 | 2.46 | 3.47 | 8.26 | 1.07 | 1.87 | 0.71 | 1.85 | 0.73 | --
SR-4 | 5.76 | 11.5 | 3.82 | 4.33 | 6.82 | 0.57 | 7.72 | 3.97 | --
SR-5 | 12.6 | 13.6 | 14.8 | 8.87 | 20.3 | 1.51 | 17.3 | 4.04 | --
WB-C | < 0.3 | 0.36 | < 0.3 | 0.37 | 0.32 | < 0.2 | 0.34 | 0.31 | 1.7
WB-1 | 2.28 | 0.7 | 0.36 | 0.93 | 0.69 | 0.21 | 0.74 | 0.81 | 11
WB-2 | 1.58 | 1.97 | 0.8 | 3.93 | 0.8 | 0.41 | 1.62 | 1.32 | 68
WB-3 | 4 | 2.87 | 3.06 | 5.46 | 3.82 | 2.38 | 5.14 | 4.43 | 164
WB-4 | 13.9 | 8.69 | 21.7 | 23.6 | 18.8 | 8.58 | 21.2 | 17.9 | 801
WB-5 | 71.8 | 35.4 | 111 |  | 110 | 39.4 | 64.2 | 68 | 5700

## A2-11 sediment means
Appendix 2-11. Results of Task-2 sediment toxicity tests. | [11 empty] | Appendix 2-11 (continued) | [14 empty] | Appendix 2-11 (continued) | [11 empty] | Appendix 2-11 (continued) | [11 empty] | Appendix 2-11 (continued) | [13 empty] | Appendix 2-11 (continued) | [17 empty] | Appendix 2-11 (continued) | [17 empty] | Appendix 2-11 (continued) | [13 empty] | Appendix 2-11 (continued) | [13 empty] | Appendix 2-11 (continued) | [13 empty] | Appendix 2-11 (continued)
[Means and standard errors (SE) with results of rank analysis of variance (ANOVA p-values) and Dunnett tests (asterisk indicates mean significantly different than control). Sediment total-recoverable Ni concentrations (TR-Ni) with with bold outines indicate no-observed-effect concentration and lowest-observed effect concentration, based on most sensitive endpoint; shaded cell=unbounded no-observed-effect concentration]
C. dilutus |  | Day 13: Survival/growth/biomass: | [9 empty] | C. dilutus(cont.) |  | Emergence and reproduction | [12 empty] | C. riparius |  | Day 10: Survival/growth/biomass | [9 empty] | C. riparius (cont.) |  | Emergence and reproduction | [9 empty] | Gammarus |  | Day 28: Survival/growth/biomass | [11 empty] | Hyalella (Test 1) |  | Day 28: Survival/growth/biomass | [11 empty] | Day 42: Reproduction |  |  |  | Hyalella (Test 2) |  | Day 28: Survival/growth/biomass | [11 empty] | Day 42: Reproduction |  |  |  | Hexagenia |  | Day 28: Survival/growth/biomass | [11 empty] | Lampsilis |  | Day 28: Survival/growth/biomass | [11 empty] | Lumbriculus |  | Day 28: Abundance/growth/biomass | [11 empty] | Tubifex |  | Day 28: Reproduction and biomass
ID | TR-Ni | n | Survival (of 10) |  |  | Weight (mg) |  |  | Biomass (mg) |  |  | ID | TR-Ni | n | Emergence (of 10) |  |  | Emergence (d) |  |  | Fecundity |  |  | Percent hatch |  |  | ID | TR-Ni | n | Survival (of 10) |  |  | Weight (mg) |  |  | Biomass (mg) |  |  | ID | TR-Ni | n | Emergence (of 10) |  |  | Emergence (d) |  |  | Fecundity |  |  | ID | TR-Ni | Survival (of 10) |  |  |  | Length (mm) |  |  |  | Biomass (mg) |  |  |  | ID | TR-Ni | Survival (of 10) |  |  |  | Length (mm) |  |  |  | Biomass (mg) |  |  |  | Offspring per female |  |  |  | ID | TR-Ni | Survival (of 10) |  |  |  | Length (mm) |  |  |  | Biomass (mg) |  |  |  | Offspring/female |  |  |  | ID | TR-Ni | Survival (of 10) |  |  |  | Weight (mg) |  |  |  | Biomass (mg) |  |  |  | ID | TR-Ni | Survival (of 10) |  |  |  | Mean length (mm) |  |  |  | Biomass (mg) |  |  |  | ID | TR-Ni | Abundance |  |  |  | Weight (mg) |  |  |  | Biomass (mg) |  |  |  | ID | TR-Ni | n | Cocoons |  |  | Juveniles |  |  | Ad. biomass (mg) |  |  | Repr. biomass (mg) |  |  | Tot. biomass (mg)
| (ug/g) |  | Mean | SE | Dunnett | Mean | SE | Dunnett | Mean | SE | Dunnett |  | (ug/g) |  | Mean | SE | Dunnett | Mean | SE | Dunnett | Mean | SE | Dunnett | Mean | SE | Dunnett |  | (ug/g) |  | Mean | SE | Dunnett | Mean | SE | Dunnett | Mean | SE | Dunnett |  | (ug/g) |  | Mean | SE | Dunnett | Mean | SE | Dunnett | Mean | SE | Dunnett |  | (ug/g) | n | Mean | SE | Dunnett | n | Mean | SE | Dunnett | n | Mean | SE | Dunnett |  | (ug/g) | n | Mean | SE | Dunnett | n | Mean | SE | Dunnett | n | Mean | SE | Dunnett | n | Mean | SE | Dunnett |  | (ug/g) | n | Mean | SE | Dunnett | n | Mean | SE | Dunnett | n | Mean | SE | Dunnett | n | Mean | SE | Dunnett |  | (ug/g) | n | Mean | SE | Dunnett | n | Mean | SE | Dunnett | n | Mean | SE | Dunnett |  | (ug/g) | n | Mean | SE | Dunnett | n | Mean | SE | Dunnett | n | Mean | SE | Dunnett |  | (ug/g) | n | Mean | SE | Dunnett | n | Mean | SE | Dunnett | n | Mean | SE | Dunnett |  | (ug/g) |  | Mean | SE | Dunnett | Mean | SE | Dunnett | Mean | SE | Dunnett | Mean | SE | Dunnett | Mean | SE | Dunnett
SR-C | 7.3 | 4 | 8.5 | 0.5 |  | 1.3225 | 0.073866 |  | 11.1225 | 0.16899 |  | SR-C | 7.3 | 8 | 7 | 0.37796 |  | 22.3125 | 1.3917 |  | 999.4875 | 32.3627 |  | 96.2708 | 3.0481 |  | SR-C | 7.3 | 4 | 10.75 | 0.47871 |  | 0.8225 | 0.040901 |  | 8.8325 | 0.3818 |  | SR-C | 7.3 | 8 | 9.625 | 1.2092 |  | 11.5625 | 0.25769 |  | 439.6565 | 14.3609 |  | SR-C | 7.3 | 4 | 5.5 | 1.1902 |  | 4 | 4.3075 | 0.17571 |  | 4 | 2.25 | 0.47346 |  | SR-C | 7.3 | 12 | 9.75 | 0.13056 |  | 4 | 3.4945 | 0.083457 |  | 4 | 2.0482 | 0.19094 |  | 8 | 2.5938 | 0.39125 |  | SR-C | 7.3 | 12 | 9.75 | 0.13056 |  | 4 | 3.9271 | 0.026264 |  | 4 | 2.9442 | 0.084377 |  | 8 | 8.9575 | 1.0263 |  | SR-C | 7.3 | 4 | 100 | 0 |  | 4 | 1.37 | 0.076485 |  | 4 | 13.7 | 0.76485 |  | SR-C | 7.3 | 4 | 9 | 0.70711 |  | 4 | 2.5422 | 0.098617 |  | 4 | 2.4532 | 0.20785 |  | SR-C | 7.3 | 4 | 41.25 | 3.25 |  | 4 | 1.5325 | 0.12757 |  | 4 | 61.925 | 2.0806 |  | SR-C | 7.3 | 4 | 18.5 | 2.8723 |  | 104.5 | 6.4356 |  | 13.775 | 1.8741 |  | 12.975 | 0.67869 |  | 26.75 | 2.4868
SR-1 | 43.6 | 4 | 8.5 | 0.86603 |  | 1.4775 | 0.12691 |  | 12.2275 | 0.24001 |  | SR-1 | 43.6 | 8 | 7.375 | 0.375 |  | 22.125 | 1.0805 |  | 976.8542 | 47.7397 |  | 95.6875 | 2.9865 |  | SR-1 | 43.6 | 4 | 11 | 0.40825 |  | 0.82 | 0.033912 |  | 9.0675 | 0.64968 |  | SR-1 | 43.6 | 8 | 10.25 | 0.45316 |  | 13.1875 | 0.16195 |  | 383.9833 | 15.8494 |  | SR-1 | 43.6 | 4 | 4.5 | 0.28868 |  | 4 | 4.5727 | 0.12043 |  | 4 | 2.435 | 0.37562 |  | SR-1 | 43.6 | 12 | 9.75 | 0.13056 |  | 4 | 3.4502 | 0.071962 |  | 4 | 2.0032 | 0.12905 |  | 8 | 1.5088 | 0.30496 |  | SR-1 | 43.6 | 11 | 9.4545 | 0.15746 |  | 4 | 4.0579 | 0.099097 |  | 4 | 3.2553 | 0.18987 |  | 8 | 4.6662 | 0.53273 | * | SR-1 | 43.6 | 4 | 95 | 2.8868 |  | 4 | 1.355 | 0.084113 |  | 4 | 12.8 | 0.58737 |  | SR-1 | 43.6 | 3 | 8.6667 | 0.88192 |  | 4 | 2.7067 | 0.14683 |  | 4 | 3.025 | 0.68237 |  | SR-1 | 43.6 | 4 | 49.25 | 5.0229 |  | 4 | 1.155 | 0.075993 | * | 4 | 56.5 | 5.0481 |  | SR-1 | 43.6 | 4 | 20.5 | 0.86603 |  | 83.75 | 12.5258 |  | 12.65 | 3.4459 |  | 10.825 | 0.55434 |  | 23.475 | 3.9003
SR-2 | 79.7 | 4 | 9 | 0.40825 |  | 1.385 | 0.085098 |  | 12.3625 | 0.37571 |  | SR-2 | 79.7 | 8 | 6.5 | 0.68139 |  | 20.9375 | 1.2657 |  | 943.9381 | 155.9838 |  | 98.8095 | 0.48717 |  | SR-2 | 79.7 | 4 | 9.75 | 0.25 |  | 0.83 | 0.047081 |  | 8.045 | 0.23708 |  | SR-2 | 79.7 | 8 | 11 | 0.5 |  | 13.25 | 0.23146 |  | 386.3149 | 23.8538 |  | SR-2 | 79.7 | 4 | 4.5 | 0.86603 |  | 4 | 4.1549 | 0.19634 |  | 4 | 2.4 | 0.64936 |  | SR-2 | 79.7 | 12 | 9.5 | 0.26112 |  | 4 | 3.4871 | 0.064958 |  | 4 | 1.9597 | 0.14756 |  | 7 | 2.2471 | 0.33009 |  | SR-2 | 79.7 | 12 | 9.6667 | 0.18803 |  | 4 | 4.1217 | 0.046289 |  | 4 | 3.4539 | 0.21055 |  | 8 | 7.1162 | 0.61325 |  | SR-2 | 79.7 | 4 | 92.5 | 4.7871 |  | 4 | 1.35 | 0.22207 |  | 4 | 12.175 | 1.3937 |  | SR-2 | 79.7 | 4 | 9.5 | 0.5 |  | 4 | 2.5202 | 0.074986 |  | 4 | 1.9603 | 0.31918 |  | SR-2 | 79.7 | 4 | 38.75 | 1.652 |  | 4 | 1.3325 | 0.11316 |  | 4 | 51.95 | 5.6481 |  | SR-2 | 79.7 | 4 | 19.25 | 1.7017 |  | 120 | 14.5316 |  | 13.925 | 0.91867 |  | 12.15 | 1.4711 |  | 26.075 | 2.3496
SR-3 | 179 | 4 | 9.75 | 0.25 |  | 1.1125 | 0.046793 | * | 10.83 | 0.46751 |  | SR-3 | 179 | 7 | 6.4286 | 0.64944 |  | 24.7143 | 1.4754 |  | 967.5272 | 57.9373 |  | 99.381 | 0.24046 |  | SR-3 | 179 | 4 | 10.25 | 0.47871 |  | 0.855 | 0.025 |  | 8.7225 | 0.22838 |  | SR-3 | 179 | 8 | 10.75 | 0.31339 |  | 12.5 | 0.32733 |  | 352.625 | 40.3368 | * | SR-3 | 179 | 4 | 3.75 | 0.75 |  | 4 | 4.5744 | 0.25744 |  | 3 | 2.2333 | 0.42557 |  | SR-3 | 179 | 12 | 9.0833 | 0.37856 |  | 4 | 3.3743 | 0.031655 |  | 4 | 1.5735 | 0.11993 | * | 8 | 2.6938 | 0.35281 |  | SR-3 | 179 | 12 | 9.3333 | 0.18803 |  | 4 | 4.2778 | 0.10846 |  | 4 | 3.7945 | 0.28036 |  | 8 | 5.8637 | 0.80451 | * | SR-3 | 179 | 4 | 97.5 | 2.5 |  | 4 | 1.18 | 0.13404 |  | 4 | 11.425 | 1.0307 |  | SR-3 | 179 | 3 | 10 | 0 |  | 3 | 2.4516 | 0.10141 |  | 3 | 2.6557 | 0.14445 |  | SR-3 | 179 | 4 | 44 | 3.1885 |  | 4 | 1.315 | 0.089582 |  | 4 | 56.975 | 1.5124 |  | SR-3 | 179 | 4 | 20.5 | 2.1016 |  | 91.25 | 2.8687 |  | 13.175 | 2.3336 |  | 13.05 | 2.0528 |  | 26.225 | 3.1468
SR-4 | 310 | 4 | 8.75 | 0.47871 |  | 1.1375 | 0.069086 |  | 9.8875 | 0.33275 | * | SR-4 | 310 | 8 | 7.125 | 0.875 |  | 24.875 | 1.3455 |  | 1203.2042 | 112.6571 |  | 92.7042 | 4.5147 |  | SR-4 | 310 | 3 | 11.6667 | 0.33333 |  | 0.73 | 0.087369 |  | 8.4933 | 1.006 |  | SR-4 | 310 | 8 | 10.25 | 0.41188 |  | 11.8125 | 0.4002 |  | 316.1339 | 24.7182 | * | SR-4 | 310 | 4 | 2 | 0.70711 | * | 3 | 3.7485 | 0.34089 |  | 2 | 1.2 | 0 |  | SR-4 | 310 | 12 | 7.1667 | 0.47408 | * | 4 | 3.2248 | 0.051376 |  | 4 | 1.16 | 0.080499 | * | 7 | 2.1071 | 0.87263 |  | SR-4 | 310 | 8 | 8 | 0.59761 | * | 4 | 3.9124 | 0.05636 |  | 4 | 2.7216 | 0.29173 |  | 4 | 2.88 | 0.90553 | * | SR-4 | 310 | 4 | 100 | 0 |  | 4 | 1.235 | 0.061981 |  | 4 | 12.35 | 0.61981 |  | SR-4 | 310 | 4 | 9.25 | 0.47871 |  | 4 | 2.5961 | 0.067736 |  | 4 | 2.6452 | 0.15692 |  | SR-4 | 310 | 4 | 39.75 | 1.652 |  | 4 | 1.4025 | 0.054218 |  | 4 | 55.5 | 0.78209 |  | SR-4 | 310 | 4 | 19.25 | 0.94648 |  | 106.25 | 11.9818 |  | 10.5 | 1.3019 |  | 13.325 | 0.96814 |  | 23.825 | 1.5151
SR-5 | 762 | 4 | 9.5 | 0.28868 |  | 1.1975 | 0.0536 |  | 11.305 | 0.17294 |  | SR-5 | 762 | 8 | 7 | 0.42258 |  | 25.5 | 1.2817 |  | 892.4833 | 26.5084 |  | 96.1187 | 2.3634 |  | SR-5 | 762 | 4 | 12 | 0 |  | 0.7725 | 0.020156 |  | 9.465 | 0.21093 |  | SR-5 | 762 | 8 | 10.25 | 0.5261 |  | 12.5 | 0.34069 |  | 432.8381 | 30.2083 |  | SR-5 | 762 | 4 | 2 | 0.57735 | * | 4 | 3.1901 | 0.086261 | * | 4 | 0.5375 | 0.10282 | * | SR-5 | 762 | 12 | 2.75 | 0.30464 | * | 4 | 3.3773 | 0.083888 |  | 4 | 0.63225 | 0.1365 | * | 1 | 0 |  |  | SR-5 | 762 | 8 | 4 | 0.37796 | * | 4 | 3.3816 | 0.21258 |  | 4 | 0.902 | 0.2136 | * | 1 | 0 | -- | * | SR-5 | 762 | 4 | 82.5 | 7.5 | * | 4 | 0.8925 | 0.079831 | * | 4 | 7.2 |  | * | SR-5 | 762 | 4 | 9.75 | 0.25 |  | 4 | 2.3726 | 0.030113 |  | 4 | 2.5438 | 0.23702 |  | SR-5 | 762 | 4 | 34 | 1.4142 |  | 4 | 1.64 | 0.061237 |  | 4 | 55.825 | 3.4937 |  | SR-5 | 762 | 4 | 17 | 0.70711 |  | 99.5 | 8.2714 |  | 12.175 | 1.6645 |  | 11.475 | 0.733 |  | 23.65 | 2.1247
ANOVA (p) |  |  | 0.4125 |  |  | 0.0054 |  |  | 0.0001 |  |  | ANOVA (p) |  |  | 0.8313 |  |  | 0.068 |  |  | 0.1602 |  |  | 0.5835 |  |  | ANOVA (p) |  |  | 0.0032 |  |  | 0.5237 |  |  | 0.3241 |  |  | ANOVA (p) |  |  | 0.7535 |  |  | 0.0006 | [5 empty] | ANOVA (p) |  |  | 0.0242 |  |  |  | 0.0028 |  |  |  | 0.0112 |  |  | ANOVA (p) |  |  | <0.0001 |  |  |  | 0.1122 |  |  |  | <0.0001 |  |  |  | 0.2296 |  |  | ANOVA (p) |  |  | <0.0001 |  |  |  | 0.0002 |  |  |  | 0.0004 |  |  |  | 0.0001 |  |  | ANOVA (p) |  |  | 0.0931 |  |  |  | 0.0967 |  |  |  | 0.0157 |  |  | ANOVA (p) |  |  | 0.6015 |  |  |  | 0.3053 |  |  |  | 0.5681 |  |  | ANOVA (p) |  |  | 0.0405 |  |  |  | 0.025 |  |  |  | 0.5176 |  |  | ANOVA (p) |  |  | 0.369 |  |  | 0.2877 |  |  | 0.6707 |  |  | 0.4459 |  |  | 0.8182
WB-C | 58.4 | 4 | 8.75 | 0.47871 |  | 1.055 | 0.025981 |  | 9.1875 | 0.45799 |  | WB-C | 58.4 | 8 | 7.875 | 0.69276 |  | 27.8125 | 0.93033 |  | 923.8354 | 54.5644 |  | 93.9 | 3.7083 |  | WB-C | 58.4 | 4 | 11 | 1 |  | 0.985 | 0.093229 |  | 10.5925 | 0.57868 |  | WB-C | 58.4 | 8 | 11.125 | 0.35038 |  | 11.9375 | 0.27447 |  | 465.0208 | 17.7191 |  | WB-C | 58.4 | 4 | 7.75 | 0.25 |  | 4 | 3.8509 | 0.2107 |  | 4 | 2.375 | 0.45894 |  | WB-C | 58.4 | 12 | 9.9167 | 0.083333 |  | 4 | 3.9228 | 0.04999 |  | 4 | 2.9893 | 0.11708 |  | 8 | 1.9375 | 0.35366 |  | WB-C | 58.4 | 12 | 9.75 | 0.13056 |  | 4 | 4.0822 | 0.070451 |  | 4 | 3.2645 | 0.20374 |  | 8 | 5.1175 | 0.69735 |  | WB-C | 58.4 | 4 | 100 | 0 |  | 4 | 1.1175 | 0.19384 |  | 4 | 11.175 | 1.9384 |  | WB-C | 58.4 | 4 | 7.75 | 1.315 |  | 4 | 2.2374 | 0.096251 |  | 4 | 1.375 | 0.085391 |  | WB-C | 58.4 | 4 | 50.5 | 5.6789 |  | 4 | 0.915 | 0.046993 |  | 4 | 46.325 | 6.0308 |  | WB-C | 58.4 | 4 | 20.5 | 1.3229 |  | 103.25 | 4.8541 |  | 18.6 | 1.5072 |  | 11.175 | 0.69806 |  | 29.775 | 2.1207
WB-1 | 164 | 4 | 7.5 | 0.6455 |  | 1.1825 | 0.10491 |  | 8.66 | 0.21575 |  | WB-1 | 164 | 8 | 6.875 | 0.78916 |  | 28.125 | 1.1678 |  | 975.6146 | 61.696 |  | 94.7812 | 3.0551 |  | WB-1 | 164 | 4 | 11.25 | 0.47871 |  | 0.9375 | 0.0275 |  | 10.5 | 0.3182 |  | WB-1 | 164 | 8 | 10.75 | 0.55902 |  | 13.25 | 0.48181 |  | 400.75 | 15.4324 | * | WB-1 | 164 | 4 | 8.5 | 0.5 |  | 4 | 4.0763 | 0.056018 |  | 4 | 2.475 | 0.225 |  | WB-1 | 164 | 12 | 9.5833 | 0.193 |  | 4 | 3.4352 | 0.045544 | * | 4 | 1.965 | 0.081313 | * | 8 | 1.685 | 0.28403 |  | WB-1 | 164 | 12 | 9.0833 | 0.33616 | * | 4 | 4.045 | 0.096499 |  | 4 | 2.8967 | 0.32852 |  | 8 | 4.4112 | 0.42543 |  | WB-1 | 164 | 3 | 96.6667 | 3.3333 |  | 3 | 1.2067 | 0.10138 |  | 3 | 11.6667 | 1.12 |  | WB-1 | 164 | 4 | 8 | 0.8165 |  | 4 | 2.1992 | 0.068749 |  | 4 | 2.0497 | 0.26555 |  | WB-1 | 164 | 4 | 50.75 | 5.7933 |  | 4 | 0.755 | 0.060069 |  | 4 | 37.4 | 1.3595 |  | WB-1 | 164 | 4 | 14 | 1.7795 | * | 88.25 | 11.0028 |  | 17.425 | 1.1086 |  | 10.45 | 1.4297 |  | 27.875 | 1.5939
WB-2 | 358 | 4 | 9.75 | 0.25 |  | 1.0625 | 0.052974 |  | 10.2975 | 0.22272 |  | WB-2 | 358 | 8 | 8 | 0.59761 |  | 26.875 | 0.72426 |  | 863.8229 | 89.8342 |  | 98.75 | 0.43798 |  | WB-2 | 358 | 4 | 11.75 | 0.25 |  | 0.765 | 0.053929 | * | 8.9125 | 0.51286 | * | WB-2 | 358 | 8 | 10.5 | 0.26726 |  | 12.0625 | 0.30527 |  | 432.2604 | 20.8311 |  | WB-2 | 358 | 4 | 8 | 0.40825 |  | 4 | 4.021 | 0.092088 |  | 4 | 3.45 | 0.45552 |  | WB-2 | 358 | 12 | 9.9167 | 0.083333 |  | 4 | 3.7271 | 0.044364 | * | 4 | 2.5398 | 0.073261 | * | 8 | 3.6713 | 0.62213 |  | WB-2 | 358 | 11 | 9.7273 | 0.14084 |  | 4 | 4.0207 | 0.032323 |  | 4 | 3.189 | 0.092725 |  | 8 | 5.7687 | 0.36845 |  | WB-2 | 358 | 4 | 95 | 2.8868 |  | 4 | 1.0875 | 0.11736 |  | 4 | 10.35 | 1.199 |  | WB-2 | 358 | 4 | 8.25 | 0.47871 |  | 4 | 2.1843 | 0.068609 |  | 4 | 2.0625 | 0.2809 |  | WB-2 | 358 | 4 | 47.75 | 2.4958 |  | 4 | 0.8425 | 0.039449 |  | 4 | 40.3 | 2.9535 |  | WB-2 | 358 | 4 | 17.25 | 1.1815 |  | 79.25 | 5.6181 | * | 13.925 | 0.54218 | * | 10.65 | 1.4779 |  | 24.575 | 1.1485
WB-3 | 1000 | 4 | 8.75 | 0.62915 |  | 1.06 | 0.080726 |  | 9.3725 | 0.52433 |  | WB-3 | 1000 | 8 | 7.625 | 0.56497 |  | 26.9375 | 1.2444 |  | 819.0786 | 96.9268 |  | 99.5357 | 0.19574 |  | WB-3 | 1000 | 4 | 11.5 | 0.5 |  | 0.7325 | 0.077177 | * | 8.56 | 0.87118 | * | WB-3 | 1000 | 8 | 10 | 0.46291 |  | 13.5 | 0.26726 |  | 380.275 | 21.8475 | * | WB-3 | 1000 | 4 | 7.25 | 0.47871 |  | 4 | 3.7894 | 0.15636 |  | 4 | 2.425 | 0.31458 |  | WB-3 | 1000 | 12 | 8.75 | 0.49429 | * | 4 | 3.528 | 0.032845 | * | 4 | 1.7335 | 0.3265 | * | 7 | 4.1357 | 0.52226 |  | WB-3 | 1000 | 12 | 9.9167 | 0.083333 |  | 4 | 3.9992 | 0.10539 |  | 4 | 3.2557 | 0.29384 |  | 8 | 4.385 | 0.43289 |  | WB-3 | 1000 | 4 | 100 | 0 |  | 4 | 1.025 | 0.022546 |  | 4 | 10.25 | 0.22546 |  | WB-3 | 1000 | 4 | 8.75 | 0.75 |  | 4 | 2.3639 | 0.026506 |  | 4 | 2.191 | 0.21342 |  | WB-3 | 1000 | 4 | 53.5 | 1.7559 |  | 4 | 0.7875 | 0.03351 |  | 4 | 42.1 | 2.3878 |  | WB-3 | 1000 | 4 | 18.25 | 1.3769 |  | 91.75 | 4.9223 |  | 12.525 | 1.1757 | * | 7.35 | 0.80467 |  | 19.875 | 1.68 | *
WB-4 | 2440 | 4 | 9.25 | 0.75 |  | 1.06 | 0.06364 |  | 9.725 | 0.76049 |  | WB-4 | 2440 | 7 | 6.4286 | 0.42857 |  | 26.1429 | 0.98025 |  | 830.5476 | 77.7596 |  | 92.0595 | 4.3855 |  | WB-4 | 2440 | 3 | 12 | 0 |  | 0.76667 | 0.0033333 | * | 9.46 | 0.21127 |  | WB-4 | 2440 | 8 | 10.25 | 0.5261 |  | 12.6875 | 0.28249 |  | 408.8271 | 17.417 |  | WB-4 | 2440 | 4 | 6 | 0.8165 |  | 4 | 3.8609 | 0.090711 |  | 4 | 1.75 | 0.25981 |  | WB-4 | 2440 | 12 | 3.4167 | 0.41667 | * | 4 | 3.0768 | 0.046106 | * | 4 | 0.5865 | 0.042787 | * | 5 | 0 | 0 | * | WB-4 | 2440 | 8 | 7.125 | 0.3981 | * | 4 | 3.4883 | 0.067145 |  | 4 | 1.5558 | 0.15518 | * | 4 | 0 | 0 | * | WB-4 | 2440 | 4 | 92.5 | 7.5 |  | 4 | 0.9625 | 0.099111 |  | 4 | 8.85 | 1.1109 |  | WB-4 | 2440 | 4 | 9.5 | 0.28868 |  | 4 | 2.4183 | 0.058855 |  | 4 | 3.175 | 0.46435 |  | WB-4 | 2440 | 4 | 70.5 | 3.7749 |  | 4 | 0.8425 | 0.050229 |  | 4 | 58.8 | 0.92286 |  | WB-4 | 2440 | 4 | 16.25 | 2.0966 |  | 77 | 5.7446 | * | 14.275 | 0.55883 | * | 11.325 | 0.83304 |  | 25.6 | 1.1394
WB-5 | 7990 | 4 | 8.25 | 0.25 |  | 1.0925 | 0.062633 |  | 8.9775 | 0.49135 |  | WB-5 | 7990 | 8 | 4.125 | 0.63913 | * | 28.1875 | 1.7626 |  | 932.7188 | 110.7131 |  | 99.5 | 0.5 |  | WB-5 | 7990 | 4 | 11.75 | 0.25 |  | 0.755 | 0.016583 | * | 9.0575 | 0.1708 | * | WB-5 | 7990 | 8 | 11.125 | 0.3981 |  | 14.0625 | 0.37126 |  | 300.075 | 29.4555 | * | WB-5 | 7990 | 4 | 0.25 | 0.25 | * | 1 | 2.821 |  |  | 1 | 0.4 |  |  | WB-5 | 7990 | 12 | 0 | 0 | * |  |  |  |  | 4 | 0 | 0 | * |  |  |  |  | WB-5 | 7990 | 8 | 1 | 0.37796 | * | 4 | 3.7193 | 0.62857 |  | 4 | 0.4625 | 0.21118 | * | 1 | 0 |  |  | WB-5 | 7990 | 4 | 35 | 6.455 | * | 4 | 0.625 | 0.11273 | * | 4 | 2.3 | 0.66708 | * | WB-5 | 7990 | 4 | 9 | 0.40825 |  | 4 | 2.4838 | 0.099855 |  | 4 | 2.8563 | 0.14152 |  | WB-5 | 7990 | 4 | 37.75 | 2.2867 |  | 4 | 1.1675 | 0.071458 |  | 4 | 43.75 | 2.1504 |  | WB-5 | 7990 | 4 | 17 | 1.4142 |  | 28.5 | 6.4096 | * | 14.225 | 1.3294 | * | 8.525 | 1.3306 |  | 22.75 | 1.9742 | *
ANOVA (p) |  |  | 0.0911 |  |  | 0.8439 |  |  | 0.1789 |  |  | ANOVA (p) |  |  | 0.0018 |  |  | 0.674 |  |  | 0.7655 |  |  | 0.0185 |  |  | ANOVA (p) |  |  | 0.8686 |  |  | 0.006 |  |  | 0.011 |  |  | ANOVA (p) |  |  | 0.3161 |  |  | 0.0002 |  |  | 0.0005 |  |  | ANOVA (p) |  |  | 0.0005 |  |  |  | 0.2345 |  |  |  | 0.0488 |  |  | ANOVA (p) |  |  | <0.0001 |  |  |  | <0.0001 |  |  |  | <0.0001 |  |  |  | <0.0001 |  |  | ANOVA (p) |  |  | <0.0001 |  |  |  | 0.1206 |  |  |  | 0.0002 |  |  |  | 0.0004 |  |  | ANOVA (p) |  |  | 0.0008 |  |  |  | 0.063 |  |  |  | 0.0255 |  |  | ANOVA (p) |  |  | 0.5834 |  |  |  | 0.0376 |  |  |  | 0.0006 |  |  | ANOVA (p) |  |  | 0.0012 |  |  |  | 0.0104 |  |  |  | 0.026 |  |  | ANOVA (p) |  |  | 0.1712 |  |  | 0.0021 |  |  | 0.0022 |  |  | 0.1495 |  |  | 0.0127

## A2-12 WO-Ni
Appendix 2-12. Nickel concentrations in water-only toxicity tests.
All samples filtered through 0.45 µm pore size PES membrane and analyzed by ICP-MS. Bold and italicized values are >MDL but <MQL; these values have high uncertainty].
Species | Nominal Ni | Measured Ni (µg/L)
[Test dates] | (µg/L) | Day 0 | Day 15 | Day 28 | Day 42
CD | 0 | 0.25 | -- | 0.32 | --
[Sep-Oct 2010] | 125 | 91.2 | -- | 95.3 | --
| 250 | 182 | -- | 184 | --
| 500 | 355 | -- | 370 | --
| 1000 | 653 | -- | 724 | --
| 2000 | 1660 | -- | 1760 | --
CR | 0 | 0.28 | -- | 0.29 | --
[Sep-Oct 2010] | 125 | 91.7 | -- | 93.9 | --
| 250 | 168 | -- | 181 | --
| 500 | 356 | -- | 366 | --
| 1000 | 644 | -- | 712 | --
| 2000 | 1640 | -- | 1790 | --
GP | 0 | 0.52 | -- | < 0.23 | --
[Sep-Oct 2010] | 31.25 | 23.7 | -- | 24.3 | --
| 62.5 | 45 | -- | 48.4 | --
| 125 | 92.1 | -- | 95.2 | --
| 250 | 166 | -- | 174 | --
| 500 | 497 | -- | 500 | --
HA | 0 | < 0.6 | < 0.6 | < 0.6 | < 0.6
[Aug-Sep 2009] | 5 | 4.06 | 4.04 | 3.87 | 3.52
| 10 | 8.33 | 8.31 | 8.45 | 8.28
| 20 | 18 | 18.4 | 16.7 | 16.3
| 40 | 39.9 | 42.8 | 39.4 | 39.3
| 80 | 77 | 79.2 | 80.2 | 76
HS | 0 | 2.95 | -- | 0.43 | --
[Nov-Dec 2009] | 62 | 58.4 | -- | 44.4 | --
| 125 | 113 | -- | 94.3 | --
| 250 | 273 | -- | 240 | --
| 500 | 528 | -- | 526 | --
| 1000 | 1370 | -- | 1300 | --
Appendix 2-12. (continued)
Species | Nominal Ni | Measured Ni (µg/L)
[Test dates] | (µg/L) | Day 0 | Day 15 | Day 28 | Day 42
LV | 0 | 0.83 | -- | 0.32 | --
[Apr 2010] | 31 | 31.4 | -- | 29.8 | --
| 63 | 54.7 | -- | 56.1 | --
| 125 | 106 | -- | 110 | --
| 250 | 234 | -- | 210 | --
| 500 | 489 | -- | 499 | --
LS | 0 | < 0.6 | < 0.6 | < 0.6 | --
[Aug-Sep 2009] | 5 | 4.42 | 1.04 | 4.44 | --
| 10 | 8.22 | 1.68 | 8.62 | --
| 20 | 17.6 | 4.44 | 17.5 | --
| 40 | 34.1 | 5.54 | 36.4 | --
| 80 | 82.5 | 49.8 | 79.9 | --
TT | 0 | 0.79 | -- | 0.32 | --
[Apr 2010] | 31 | 30.9 | -- | 25.1 | --
| 63 | 51.4 | -- | 53.3 | --
| 125 | 111 | -- | 106 | --
| 250 | 228 | -- | 212 | --
| 500 | 506 | -- | 489 | --

## A2-13 WO-WQ
Appendix 2-13. Water quality in water-only toxicity tests.
[Means by treatment group.]
Nominal Ni (µg/L) | Oxygen (mg/L) | pH | Conductivity | Hardness | Alkalinity | Ammonia (mg N/L)
|  |  | (uS/cm) | mg/L as CaCO3) |  | Total | Un-ionized
Chironomus (CD and CR)
0 | 7.1389 | 7.3778 | 299.4444 | 115 | 33 | 0.16015 | 0.0017696
125 | 7.0667 | 7.3544 | 299.1111 | 107.5 | 33.5 | 0.16587 | 0.0018002
500 | 7.2144 | 7.3489 | 300 | 111.5 | 36 | 0.18702 | 0.0020603
2000 | 7.0889 | 7.3778 | 308.5556 | 108 | 34.5 | 0.0698 | 0.00098407
Gammarus (GP)
0 | 8.384 | 7.298 | 301.4 | 103 | 42 | 0.05455 | 0.00010299
31.25 | 8.662 | 7.308 | 297.8 | 105 | 37 | 0.03485 | 7.3684e-05
125 | 8.782 | 7.31 | 298.8 | 108 | 37 | 0.03665 | 6.7185e-05
500 | 8.682 | 7.354 | 304.2 | 107 | 30 | 0.03405 | 7.0381e-05
Hexagenia (HS)
0 | 7.694 | 7.525 | 294.4 | 105 | 62 | 0.1355 | 0.0008248
63 | 7.582 | 7.46 | 290 | 105 | 62 | 0.09865 | 0.00057631
250 | 7.764 | 7.45 | 284.4 | 105 | 60 | 0.07845 | 0.0003002
1000 | 7.66 | 7.5175 | 285.6 | 107 | 62 | 0.0615 | 0.0004238
Hyalella (HA)
0 | 7.5 | 7.5943 | 293.7143 | 103.3333 | 21.3333 | 0.0702 | 0.00070503
5 | 7.5614 | 7.58 | 291.5714 | 103.3333 | 27.3333 | 0.0741 | 0.00058173
20 | 7.2743 | 7.5586 | 292.1429 | 104 | 28.6667 | 0.080467 | 0.00046683
80 | 7.4386 | 7.6186 | 291 | 103.3333 | 26.6667 | 0.0757 | 0.00064159
Lampsilis (LS)
0 | 7.538 | 7.616 | 275.4 | 104 | 30 | 0.06382 | 0.00091886
5 | 7.562 | 7.64 | 275.2 | 104 | 31 | 0.05758 | 0.00088721
20 | 7.544 | 7.612 | 273.4 | 105 | 35 | 0.05274 | 0.0007445
80 | 7.528 | 7.67 | 273.2 | 105 | 40 | 0.05254 | 0.00085264
Lumbriculus (LV)
0 | 6.516 | 7.178 | 319.8 | 116 | 80 | 0.0508 | 0.00016453
31 | 6.558 | 7.21 | 320.8 | 120 | 80 | 0.0594 | 0.00016414
125 | 6.662 | 7.212 | 314.4 | 120 | 82 | 0.0544 | 5.7359e-05
500 | 6.824 | 7.252 | 314.8 | 120 | 76 | 0.0487 | 0.00015074
Tubifex (TT)
0 | 6.706 | 7.198 | 329.8 | 116 | 80 | 0.0508 | 0.00016453
31 | 6.362 | 7.18 | 321.6 | 120 | 80 | 0.0594 | 0.00016414
125 | 6.538 | 7.188 | 315.4 | 120 | 82 | 0.0544 | 5.7359e-05
500 | 6.792 | 7.226 | 311.6 | 120 | 76 | 0.0487 | 0.00015074

## A2-14 water-only means
Appendix 2-14. Results of water-only toxicity tests.
[Means and standard errors (SE; n=4-8), with asterisks indicating significant Dunnett's tests. Mean measured Ni concentration (n=2), with bold outlines indicating no-observed-effect concentration and lowest-observed effect concentration, based on most sensitive endpoint; shaded cell=unbounded no-observed-effect concentration.]
Chironomus dilutus
Treatment | Nickel (µg/L) | Survival (%) |  |  | Weight (mg) |  |  | Biomass (mg) |  |  | Emergence (%)
|  | Mean | SE |  | Mean | SE |  | Mean | SE |  | Mean | SE
C | 0.285 | 92 | 0 |  | 0.6523 | 0.02 |  | 7.175 | 0.27 |  | 50 | 9.03
1 | 93.25 | 96 | 4.25 |  | 0.4814 | 0.05 | * | 5.875 | 0.14 | * | 63 | 7.17
2 | 183 | 100 | 0 |  | 0.5819 | 0.02 |  | 7.55 | 0.31 |  | 56 | 10.4
3 | 362.5 | 71 | 5.36 | * | 0.6356 | 0.07 |  | 5.275 | 0.29 | * | 35 | 7.81
4 | 688.5 | 96 | 4.25 |  | 0.6671 | 0.06 |  | 7.6 | 0.47 |  | 17 | 3.47 | *
5 | 1710 | 92 | 5.89 |  | 0.48706 | 0.05 | * | 5.45 | 0.77 | * | 0 | 0 | *
Chironomus riparius
Treatment | Nickel (µg/L) | Survival (%) |  |  | Weight (mg) |  |  | Biomass (mg) |  |  | Emergence (%)
|  | Mean | SE |  | Mean | SE |  | Mean | SE |  | Mean | SE
C | 0.3 | 100 | 0 |  | 0.36667 | 0.009001 |  | 4.4 | 0.10801 |  | 96 | 2.31
1 | 92.8 | 98 | 2 |  | 0.43996 | 0.011225 |  | 5.175 | 0.21747 |  | 92 | 0
2 | 174.5 | 96 | 2.31 |  | 0.44602 | 0.039606 |  | 5.125 | 0.47675 |  | 96 | 4.25
3 | 361 | 100 | 0 |  | 0.45769 | 0.015643 |  | 5.725 | 0.26575 |  | 94 | 2
4 | 678 | 94 | 4.05 |  | 0.38837 | 0.012668 |  | 4.375 | 0.27195 |  | 94 | 4.05
5 | 1715 | 73 | 15.67 |  | 0.39333 | 0.030092 |  | 3.275 | 0.48883 |  | 79 | 5.36 | *
Appendix 2-14. (continued).
Gammarus
Treatment | Nickel (µg/L) | Survival (%) |  |  | Length (mm) |  |  | Biomass (mg)
|  | Mean | SE |  | Mean | SE |  | Mean | SE
C | 0.52 | 98 | 2.5 |  | 3.1 | 0.08 |  | 4.5 | 0.71
1 | 24 | 98 | 2.5 |  | 3.03 | 0.07 |  | 2.68 | 0.24
2 | 46.7 | 93 | 4.79 |  | 3.01 | 0.08 |  | 4.4 | 1.32
3 | 93.65 | 65 | 10.41 | * | 2.77 | 0.1 |  | 3 | 0.3
4 | 170 | 25 | 6.45 | * | 2.68 | 0.1 | * | 2.28 | 0.75 | *
5 | 498.5 | 0 | 0 | * |  |  |  | 0 |  | *
Hexagenia
Treatment | Nickel (µg/L) | Survival (%) |  |  | Weight (mg) |  |  | Biomass (mg)
|  | Mean | SE |  | Mean | SE |  | Mean | SE
C | 1.69 | 95 | 3.27 |  | 2.29 | 0.07 |  | 10.81 | 0.26
1 | 51.4 | 100 | 0 |  | 1.97 | 0.09 | * | 9.83 | 0.45
2 | 103.65 | 93 | 3.66 |  | 2.17 | 0.09 |  | 10.18 | 0.34
3 | 256.5 | 95 | 3.27 |  | 1.38 | 0.09 | * | 7.06 | 0.69 | *
4 | 527 | 98 | 2.5 |  | 1.27 | 0.08 | * | 6.24 | 0.46 | *
5 | 1335 | 88 | 8.4 |  | 0.81 | 0.15 | * | 3.38 | 0.71 | *
Appendix 2-14. (continued).
Hyalella
Treatment | Nickel (µg/L) | Survival (%) |  |  | Length (mm) |  |  | Biomass (mg) |  |  | Young/female
|  | Mean | SE |  | Mean | SE |  | Mean | SE |  | Mean | SE
C | <0.6 | 97 | 2.25 |  | 4.98 | 0.11 |  | 6.62 | 0.23 |  | 7.09 | 1.74
1 | 3.8725 | 94 | 4.44 |  | 5.27 | 0.12 |  | 7.69 | 0.15 |  | 9.52 | 2.11
2 | 8.3425 | 90 | 3.02 |  | 4.64 | 0.14 |  | 5.5 | 0.55 |  | 5.64 | 1.51
3 | 17.35 | 62 | 6.72 | * | 3.67 | 0.21 | * | 1.76 | 0.71 | * | 4.33 | 1.25
4 | 40.35 | 20 | 3.89 | * | 3 | 0 | * | 0.24 | 0.04 | * | 0 | 0 | *
5 | 78.1 | 8 | 3.29 | *
Lampsilis
Treatment | Nickel (µg/L) | Survival (%) |  |  | Length (mm) |  |  | Weight+L34 (mg) |  |  | Biomass (mg)
|  | Mean | SE |  | Mean | SE |  | Mean | SE |  | Mean | SE
C | <0.6 | 95 | 2.75 |  | 2.23 | 0.08 |  | 0.62 | 0.1 |  | 0.62 | 0.1
1 | 3.3 | 93 | 4.79 |  | 2.1 | 0.07 |  | 0.53 | 0.04 |  | 0.53 | 0.04
2 | 6.1733 | 100 | 0 |  | 2.35 | 0.08 |  | 0.63 | 0.05 |  | 0.63 | 0.05
3 | 13.18 | 98 | 2.5 |  | 2.24 | 0.08 |  | 0.63 | 0.02 |  | 0.65 | 0.02
4 | 25.3467 | 90 | 4.08 |  | 2.15 | 0.1 |  | 0.57 | 0.08 |  | 0.57 | 0.08
5 | 70.7333 | 90 | 7.07 |  | 1.73 | 0.06 | * | 0.4 | 0.05 | * | 0.4 | 0.05 | *
Appendix 2-14. (continued).
Lumbriculus
Treatment | Nickel (µg/L) | Survival (%) |  |  | Dry wt. (mg) |  |  | Biomass (mg)
|  | Mean | SE |  | Mean | SE |  | Mean | SE
C | 0.575 | 215 | 49.41 |  | 1.33 | 0.1 |  | 28.15 | 6.74
1 | 30.6 | 425 | 50.41 |  | 1.37 | 0.11 |  | 59.8 | 11.66
2 | 55.4 | 345 | 51.07 |  | 1.11 | 0.16 |  | 40.2 | 11.7
3 | 108 | 270 | 64.68 |  | 1.01 | 0.08 |  | 28.83 | 8.54
4 | 222 | 283 | 27.8 |  | 1.13 | 0.27 |  | 30.73 | 5.75
5 | 494 | 280 | 51.58 |  | 2.04 | 0.53 |  | 53.18 | 13.93
Tubifex
Treatment | Nickel (µg/L) | Adult Survival (%) |  |  | Adult biomass (mg) |  |  | Cocoons |  |  | Juveniles
|  | Mean | SE |  | Mean | SE |  | Mean | SE |  | Mean | SE
C |  | 88 | 7.22 |  | 3.07 | 0.28 |  | 12.8 | 1.03 |  | 2 | 2
1 | 28 | 100 | 0 |  | 3.2 | 0.23 |  | 15.8 | 3.54 |  | 8 | 3.34
2 | 52.35 | 100 | 0 |  | 4.1 | 0.88 |  | 18.5 | 4.03 |  | 6.5 | 3.59
3 | 108.5 | 94 | 6.25 |  | 3.15 | 0.17 |  | 13.3 | 1.38 |  | 5.5 | 1.85
4 | 220 | 100 | 0 |  | 3.73 | 0.41 |  | 18.3 | 0.75 |  | 7.3 | 3.9
5 | 497.5 | 100 | 0 |  | 7.4 | 0.79 |  | 12.8 | 2.53 |  | 4.5 | 2.6

## A2-15_Nematode means
Appendix 2-15. Results of sediment and water-only toxicity tests with nematodes.
[Means and standard errors (SE; n=6) with results of rank analysis of variance (ANOVAs p-values) and Dunnett's tests (asterisks). Sediment Ni concentrations (TR-Ni) wiith bold cell borders indicate no-observed-effect concentration and lowest-observed effect concentration, based on most sensitive endpoint.]
Spiked-sediment tests:
ID | TR-Ni | OW-Ni* (µg/L) | Adult Survival (%) |  |  |  | Number of larvae
| (ug/g) |  | n | Mean | SE |  | Mean | SE
SR-C | 7.3 | 1.7 | 6 | 0 |  |  | 0
SR-1 | 43.6 | 11 | 6 | 0 |  |  | 0
SR-2 | 79.7 | 67.7 | 6 | 0 |  |  | 0
SR-3 | 179 | 164 | 6 | 0 |  |  | 0
SR-4 | 310 | 801 | 6 | 0 |  |  | 0
SR-5 | 762 | 5700 | 6 | 0 |  |  | 0
ANOVA (p) |  |  | -- |  |  |  | --
WB-C | 58.4 | 1.7 | 6 | 98.3333 | 1.6667 |  | 255.5 | 4.7099
WB-1 | 164 | 11 | 6 | 98.3333 | 1.6667 |  | 260.6667 | 5.0968
WB-2 | 358 | 67.7 | 6 | 78.3333 | 6.0093 | * | 197 | 8.0042 | *
WB-3 | 1000 | 164 | 6 | 63.3333 | 5.5777 | * | 148.1667 | 8.0101 | *
WB-4 | 2440 | 801 | 6 | 0 | 0 | * | 0 | 0 | *
WB-5 | 7990 | 5700 | 6 | 0 | 0 | * | 0 | 0 | *
ANOVA (p) |  |  | <0.0001 |  |  |  | <0.0001
* Ni concentrations were measured in overlying water collected 24 hr before start of test, after 14 water replacements over a 7-d period.
Water-only test:
ID | Nominal Ni (ug/L) |  | n | Adult Survival (%) |  |  | Number of larvae
|  |  |  | Mean | SE |  | Mean | SE
C | 0 |  | 6 | 80 | 5.9628 |  | 264.5 | 14.9215
1 | 50 |  | 6 | 72.2222 | 6.305 |  | 271.3333 | 11.8734
2 | 100 |  | 6 | 70 | 6.1464 |  | 213.1667 | 7.8631 | *
3 | 200 |  | 6 | 61.1111 | 5.2822 |  | 180 | 16.8008 | *
4 | 400 |  | 6 | 81.1111 | 9.336 |  | 217.6667 | 17.1477
5 | 800 |  | 3 | 91.1111 | 9.6864 |  | 190.3333 | 12.2384 | *
ANOVA (p) |  |  |  | 0.11 |  |  | 0.0003

## A2-16 TRAP models_TR
Appendix 2-16. Nickel concentration-response models for Task-2 sediment toxicity tests.
[All values are expressed as total-recoverable nickel (µg/g). EC20 and EC10 are 20% and 10% effect concentrations; lcl and ucl are lower and upper limits of 95% confidence intervals. Green highlight indicates endpoint selected for each test.]
SR Sediment:
Test | Endpoint | EC20 | lcl | ucl | EC10 | lcl | ucl | Model | Comments
CD | (All) | >762 | [5 empty] | none
CR | (All) | >762 | [5 empty] | none
GP | Survival | 54 | 0.1 | 33-K | 23 | 0 | 176-K | Normal | low control survival
| Length | 564 | 194 | 1638 | 308 | 25 | 3840 | Logistic
| Biomass | 197 | 89 | 433 | 138 | 46 | 410 | Logistic
HA (test 1) | Survival | 273 | 143 | 524 | 199 | 80 | 498 | Normal
| Biomass | 146 | 95 | 223 | 82 | 45 | 149 | Logistic
| Young/fem | 281 | 30 | 2625 | 211 | 11 | 3925 | Threshold | variable baseline
HA (test 2) | Survival | 349 | 173 | 703 | 253 | 91 | 697 | Normal
| Biomass | 324 | 106 | 989 | 237 | 53 | 1069 | Logistic
| Young/fem | 194 | 47 | 808 | 160 | 27 | 951 | Threshold | variable baseline
HA (all data) | Survival | 317 | 263 | 382 | 226 | 175 | 292 | Logistic | less sensitive
| Biomass | 202 | 107 | 379 | 131 | 52 | 326 | Logistic | more sensitive
HS | Survival | 856 | 368 | 1994 | 248 | 148 | 415 | Triangular | poor fit
| Mean dwt | 594 | 289 | 1217 | 438 | 109 | 1764 | Logistic | low effects
| Biomass | 503 | 216 | 1170 | 371 | 94 | 1463 | Logistic | low effects
LS | (All) | >762 | [5 empty] | none
LV | Abundance | 878 | 369 | 2096 | 554 | 169 | 1816 | Threshold | low effects
TT | Ad. biomass | 605 | 10 | 36289 | 179 | 0.43 | 74200 | Threshold | minimal effects
CE | (All) | -- |  |  | -- |  |  | none | test failed
Appendix 2-16 (continued)
WB Sediment:
Species | Endpoint | EC20 | lcl | ucl | EC10 | lcl | ucl | Model | Comments
CD | Emergence | 2998 | 1173 | 7663 | 1625 | 388 | 6815 | Logistic
CR | Eggs/case | 5809 | 1326 | 25445 | 3307 | 267 | 40876 | Threshold
GP | Survival | 2262 | 1049 | 4876 | 1841 | 690 | 4914 | Normal
| Length | 6430 | 4080 | 10133 | 4404 | 1583 | 12252 | Logistic | low effects
| Biomass | 1667 | 296 | 9400 | 1132 | 105 | 12200 | Logistic | noisy baseline
HA1 | Survival | 1265 | 731 | 2190 | 1008 | 481 | 2110 | Normal
HA2 | Survival | 2307 | 1184 | 4493 | 1792 | 747 | 4299 | Normal
| Biomass | 1744 | 471 | 6451 | 1431 | 189 | 10.8-K | Logistic
HA-ALL | Survival | 1645 | 1019 | 2656 | 1256 | 605 | 2609 | Normal
| Biomass | 1177 | 498 | 2783 | 855 | 259 | 2816 | Logistic | variable baseline
HS | Survival | 3902 | 3194 | 4767 | 3007 | 2302 | 3926 | Normal
| Biomass | 2034 | 983 | 4206 | 1409 | 571 | 3471 | Threshold
LS | Survival | >7990 | [5 empty] | none
LV | Abundance | 6472 | 6472 |  | 4865 |  |  | Threshold | variable; low effects
TT | Juveniles | 2692 | 780 | 9294 | 1904 | 374 | 9709 | Threshold | variable baseline
CE | Survival | 851 | 487 | 1491 | 700 | 290 | 1690 | Logistic
| Larvae | 753 | 313 | 1809 | 600 | 159 | 2263 | Logistic
WB/SR
Test | Endpoint | EC20 |  |  | EC10
CD | (All)
CR | (All)
GP | Biomass | 8.4619 |  |  | 8.2029
HA | Biomass | 5.8267 |  |  | 6.5267
HS | Biomass | 4.0437 |  |  | 3.7978
LS | (All)
LV
TT | Ad. biomass | 4.4496 |  |  | 10.6369
CE | (All)
| Mean | 5.6955 |  |  | 7.2911
| Min | 4.0437 |  |  | 3.7978
| Max | 8.4619 |  |  | 10.6369

## A2-17 additional TRAP
Appendix 2-17. Additional nickel concentration-response models for Task-2 sediment toxicity tests.
[EC20 and EC10 are 20% and 10% effect concentrations; lcl and ucl are lower and upper limits of 95% confidence intervals.]
SEM(Ni)-AVS (µmol/g):
Test | Endpoint | Fit | EC20 | lcl | ucl | EC10 | lcl | ucl
CD | Emergence | Fair | 49 | 16 | 144 | 29 | 6 | 153
CR | -- | None
GP | Biomass | Good | 4.9 | -7.2 | 17 | 2.9 | -13 | 19
HA (All) | Biomass | Fair | 6.8 | 0.58 | 13 | 4.3 | -4 | 13
HS | Biomass | Good | 13 | 5.4 | 31 | 8 | 2.7 | 24
LS | -- | None
LV | -- | None
TT | Juveniles | Fair | 22 | 3.5 | 135 | 12.6 | 1.1 | 144
CE |  | --
Pore-water Nickel (µg/L):
Test | Endpoint |  | EC20 | lcl | ucl | EC10 | lcl | ucl
CDR | Emergence | Good | 488 | 237 | 1003 | 250 | 84 | 746
CRR | Fecundity | Fair | 738 | -- | -- | 160 | -- | --
GP | Biomass | Fair | 76 | 24 | 243 | 55 | 12 | 258
HA (All) | Biomass | Fair | 81 | 47 | 140 | 58 | 27 | 124
HS | Biomass | Good | 63 | 34 | 116 | 45 | 20 | 99
LS | -- | None
LV | Abundance | Fair | 384 | 197 | 750 | 233 | 79 | 685
TT | Juveniles | Fair | 572 | 5 | 69-K | 471 | 1 | 3.3-M
CE |  | --