## MISE
Table 2. Data-collection sites in the Bogue Phalia basin, water years 2006-10.
[Environmental compartment: AT, atmosphere; GS, groundwater-surface-water interaction zone; GW, groundwater; IR, irrigation; OV, overland flow; SW, surface water; TD, tile drain; UZ, unsaturated zone. Instrumentation: A, air; C, specific conductance; F, stream flow; L, water level; M, soil moisture; P, pH; T, temperature; W, weather parameters. Abbreviations: NAD83, North American Datum of 1983; NAVD88, North American Vertical Datum of 1988; USGS, U.S. Geological Survey; m, meter; ---, not applicable.]
Site identifier on figures | Site identification No. | USGS site name | Environmental compartment | Instrumentation | Depth below land surface (m) | Screen length (m) | Latitude (NAD83) | Longitude (NAD83) | Surface elevation (NAVD88) (m) | Well installation method | Land cover
334822090495950 | 334822090495950 | Precipitation and Air Quality Station nr Pace, MS | AT | A,R,W | --- | --- | 33.8061 | 90.8331 | --- | --- | Grass lawn next to ag field
334804090502050 | 334804090502050 | USGS ACT Weather Station at Pace, MS | AT | W | --- | --- | 33.8011 | 90.8389 | 41.148 | --- | Met station near diesel pump
F0135 | 332440090502195 | GWSW ACTTR2-1-1 PIEZ DPOINT AT LELAND, MS | GS | L,T | 1.9812 | 0.1524 | 33.4111 | 90.8392 | 27.8282 | jetted | stream
F0135b | 332440090502104 | GWSW ACTTR2-1-1-B TEMP LOGGER AT LELAND, MS | GS | T | 1.9812 | 0.1524 | 33.4111 | 90.8392 | 27.8282 | jetted | stream
F0135c | 332440090502105 | GWSW ACTTR2-1-1-C TEMP LOGGER AT LELAND, MS | GS | T | 1.9812 | 0.1524 | 33.4111 | 90.8392 | 27.8282 | jetted | stream
F0136 | 332440090502196 | GWSW ACTTR2-1-2 PIEZ DPOINT AT LELAND, MS | GS | L,T | 1.9812 | 0.1524 | 33.4111 | 90.8392 | 27.5783 | jetted | stream
F0136b | 332440090502107 | GWSW ACTTR2-1-2-B TEMP LOGGER AT LELAND, MS | GS | T | 0.49987 | 0.1524 | 33.4111 | 90.8392 | 27.5783 | jetted | stream
F0136c | 332440090502108 | GWSW ACTTR2-1-2-C TEMP LOGGER AT LELAND, MS | GS | T | 0.99974 | 0.1524 | 33.4111 | 90.8392 | 27.5783 | jetted | stream
F0136f | 332440090502114 | GWSW ACTTR2-1-2-F TEMP LOGGER AT LELAND, MS | GS | T | 1.4996 | 0.1524 | 33.4111 | 90.8392 | 27.5783 | jetted | stream
F0137 | 332440090502197 | GWSW ACTTR2-1-3 PIEZ DPOINT AT LELAND, MS | GS | L,T | 1.9812 | 0.1524 | 33.4111 | 90.8392 | 27.8618 | jetted | stream
F0137b | 332440090502110 | GWSW ACTTR2-1-3-B TEMP LOGGER AT LELAND, MS | GS | T | 0.49987 | 0.1524 | 33.4111 | 90.8392 | 27.8618 | jetted | stream
F0137c | 332440090502111 | GWSW ACTTR2-1-3-C TEMP LOGGER AT LELAND, MS | GS | T | 0.99974 | 0.1524 | 33.4111 | 90.8392 | 27.8618 | jetted | stream
F0137f | 332440090502115 | GWSW ACTTR2-1-3-F TEMP LOGGER AT LELAND, MS | GS | T | 1.4996 | 0.1524 | 33.4111 | 90.8392 | 27.8618 | jetted | stream
F0146 | 332440090502001 | GWSW ACTTR2-1-4 PIEZ DPOINT AT LELAND, MS | GS | L,T | 1.8288 | 0.1524 | 33.4111 | 90.8394 | 29.3675 | jetted | stream bank
F0146c | 332440090502002 | GWSW ACTTR2-1-4-B TEMP LOGGER AT LELAND,MS/QW Seepage | GS | T | 1.8288 | 0.1524 | 33.4111 | 90.8389 | 29.3675 | jetted | stream bank
F0146f | 332440090502003 | GWSW ACTTR2-1-4-F TEMP LOGGER AT LELAND, MS | GS | T | 1.8288 | 0.1524 | 33.4111 | 90.8389 | 29.3675 | jetted | stream bank
F0147 | 332440090502201 | GWSW ACTTR2-1-5 PIEZ DPOINT AT LELAND, MS | GS | L,T | 1.8288 | 0.1524 | 33.4111 | 90.8389 | 28.2672 | jetted | stream bank
F0147c | 332440090502202 | GWSW ACTTR2-1-5-C TEMP LOGGER AT LELAND, MS/QW Seepage | GS | T | 0.99974 | 0.1524 | 33.4111 | 90.8394 | 28.2672 | jetted | stream bank
F0147f | 332440090502203 | GWSW ACTTR2-1-5-F TEMP LOGGER AT LELAND, MS | GS | T | 1.4996 | 0.1524 | 33.4111 | 90.8394 | 28.2672 | jetted | stream bank
--- | 332348090505202 | QW Sonde 1.0 M bl stream bed of Bogue Phalia, MS | GS | C,T | 0.9144 | 0.1524 | 33.3967 | 90.8478 | --- | jetted | stream
--- | 332348090505201 | QW Sonde 2.0 M bl stream bed of Bogue Phalia, MS | GS | C,T | 2.1336 | 0.1524 | 33.3967 | 90.8478 | --- | jetted | stream
C0028 | 335910090532901 | BOLIVAR | GW | L,W | 21.336 | 15.24 | 33.9628 | 90.8914 | 45.72 | reverse rotary | ag field
C0156 | 335754090541101 | AERIAL RECHARGE ACTAR2 NEAR GUNNISON, MS | GW | L,T | 8.2296 | 1.524 | 33.965 | 90.9031 | 45.72 | air hammer | edge of ag field
F0005 | 332541090503301 | WASHINGTON | GW | L,T | 25.6032 | 3.048 | 33.4306 | 90.8458 | 36.576 | hydraulic rotary | wareyard
F0141 | 332445090501601 | AERIAL RECHARGE ACTAR1 AT HWY 82, MS (east side of river) | GW | L,T | 9.4488 | 0.3048 | 33.4125 | 90.8378 | 35.2166 | air hammer | edge of ag field
F0141b | 332445090501602 | ACTAR1B AT HWY 82 NEAR LELAND, MS (east side of river) | GW | --- | 3.9624 | 1.524 | 33.4125 | 90.8378 | 34.9301 | air hammer | edge of ag field
F0142 | 332443090502301 | ACTFS1 NEAR LELAND, MS (west side of river) | GW | L,T | 9.4488 | 0.3048 | 33.4119 | 90.8397 | 35.5122 | air hammer | edge of ag field
F0142b | 332443090502302 | ACTFS1B @ HWY 82 BRIDGE NR LELAND, MS (west side of river) | GW | --- | 5.1816 | 1.524 | 33.4119 | 90.8397 | 35.5122 | air hammer | edge of ag field
F0143 | 332443090502501 | ACTFS2 NEAR LELAND, MS (west side of river) | GW | L,T | 11.8872 | 0.3048 | 33.4119 | 90.8403 | 34.9514 | air hammer | edge of ag field
F0143b | 332443090502502 | ACTFS2B AT HWY 82 BRIDGE NEAR LELAND, MS (west side of river) | GW | --- | 5.1816 | 1.524 | 33.4119 | 90.8403 | 34.9301 | air hammer | edge of ag field
F0144 | 332443090502701 | ACTFS3 AT HWY 82 BRIDGE NEAR LELAND, MS | GW | L,T | 9.4488 | 0.3048 | 33.4119 | 90.8408 | 35.5763 | air hammer | grass lawn next to ag field
F0144b | 332443090502702 | ACTFS3B AT HWY 82 NEAR LELAND, MS | GW | --- | 5.1816 | 1.524 | 33.4119 | 90.8408 | 35.3781 | air hammer | grass lawn next to ag field
07288625 | 07288625 | Bogue Phalia near Perthshire, MS | SW | --- | --- | --- | 33.9631 | 90.8931 | 47.7865 | --- | stream
07288633 | 07288633 | Bogue Phalia at Pace, MS | SW | --- | --- | --- | 33.7921 | 90.8526 | --- | --- | stream
07288636 | 07288636 | Tommie Bayou at Pace, MS | SW | C,F,P,T,W | --- | --- | 33.7919 | 90.8525 | 41.3614 | --- | stream
07288641 | 07288641 | Bogue Phalia near Skene MS | SW | --- | --- |  | 33.7036 | 90.8769 | --- | --- | stream
07288643 | 07288643 | Bogue Phalia near Shaw MS | SW | --- | --- | --- | 33.6028 | 90.8528 | --- | --- | stream
07288644 | 07288644 | Bogue Phalia near Choctaw MS | SW | --- | --- | --- | 33.5589 | 90.8592 | --- | --- | stream
333150090530400 | 333150090530400 | Unnamed Trib. Clear Creek near Napanee, MS | SW | C,F,P,T,W | --- | --- | 33.5306 | 90.8844 | 37.0484 | --- | stream
07288645 | 07288645 | Bogue Phalia at Napanee MS | SW | --- | --- | --- | 33.5075 | 90.8639 | --- | --- | stream
07288647 | 07288647 | Bogue Phalia above Elizabeth, MS | SW | --- | --- | --- | 33.4469 | 90.8589 | --- | --- | stream
332554090503100 | 332554090503100 | Bogue Phalia near Elizabeth, MS | SW | --- | --- | --- | 33.4317 | 90.8419 | --- | --- | stream
0728864985 | 0728864985 | Bogue Phalia at Hwy 82 near Leland, MS | SW | T | --- | --- | 33.4128 | 90.8392 | 37.4051 | --- | stream
07288650 | 07288650 | Bogue Phalia near Leland, MS | SW | C,F,T,W | --- | --- | 33.3967 | 90.8478 | --- | --- | stream
C0028b | 335910090532902 | VADOSE ZONE ACTVZ3 NEAR GUNNISON, MS | UZ | --- | 1.2192 | 0.6096 | 33.9628 | 90.8942 | 45.72 | air hammer | ag field
C0028c | 335910090532903 | VADOSE ZONE ACTVZ4 NEAR GUNNISON, MS | UZ | --- | 3.9624 | 0.6096 | 33.9628 | 90.8942 | 45.72 | air hammer | ag field
C0028d | 335910090532941 | ACTTDR3 NEAR GUNNISON, MS | UZ | M | 1.0668 | --- | 33.9631 | 90.8942 | 45.72 | air hammer | ag field
C0028e | 335910090532951 | ACTTDR4 NEAR GUNNISON, MS | UZ | M | 1.8288 | --- | 33.9631 | 90.8942 | 45.72 | air hammer | ag field
C0156b | 335754090541102 | VADOSE ZONE ACTVZ5 NEAR GUNNISON, MS | UZ | --- | 1.0668 | 0.3048 | 33.965 | 90.9031 | 45.72 | air hammer | edge of ag field
C0156c | 335754090541103 | VADOSE ZONE ACTVZ6 NEAR GUNNISON, MS | UZ | --- | 2.1946 | 0.3048 | 33.965 | 90.9031 | 45.72 | air hammer | edge of ag field
C0156d | 335754090541141 | ACTTDR5 NEAR GUNNISON, MS | UZ | M | 0.79248 | --- | 33.965 | 90.9031 | 45.72 | air hammer | ag field
C0156e | 335754090541151 | ACTTDR6 NEAR GUNNISON, MS | UZ | M | 2.4384 | --- | 33.965 | 90.9031 | 45.72 | air hammer | ag field
F0142c | 332443090502303 | VADOSE ZONE ACTVZ1 NEAR LELAND, MS (west side of river) | UZ | --- | 1.2192 | 0.3048 | 33.4119 | 90.8397 | 36.576 | air hammer | edge of ag field
F0142d | 332443090502341 | ACTTDR1 AT HWY 82 BRIDGE NEAR LELAND, MS (west side of river) | UZ | M | 1.0668 | --- | 33.4119 | 90.8397 | 36.576 | air hammer | edge of ag field
F0143c | 332443090502503 | VAD0SE ZONE ACTVZ2 NEAR LELAND, MS (west side of river) | UZ | --- | 2.987 | 0.6096 | 33.4119 | 90.8403 | 36.576 | air hammer | edge of ag field
F0143d | 332443090502541 | ACTTDR2 AT HWY 82 BRIDGE NEAR LELAND, MS (west side of river) | UZ | M | 2.5908 | --- | 33.4119 | 90.8403 | 36.576 | air hammer | ag field