## Appendix 1
Appendix 1. Selected well-construction information for sampled wells, Papio-Missouri River Natural Resources District, eastern Nebraska, 1992–2009.
[Depths are in feet below land surface. USGS, U.S. Geological Survey; ft, feet; NGVD 29, National Geodetic Vertical Datum of 1929; Water use: Dom, self-supplied water used for domestic purposes; Ind, water used for industrial purposes; Nest, well in well nest—water used for monitoring water quality; Oth, water is used for other purposes, including air conditioning, dewatering, fire fighting, and recreational purposes; Prod, water used for irrigation or public supply; NEDNR, Nebraska Department of Natural Resources; Water-level source: NWIS, U.S. Geological Survey National Water Information System (http://waterdata.usgs.gov/ne/nwis/gw); D, well registration form filed with the Nebraska Department of Natural Resources (http://dnrdata.dnr.ne.gov/wellscs/Menu.aspx); M, estimated from water-table maps in this report; --, not available or not assigned]
USGS field identifier (figure 8)1 | County | Land-surface elevation, ft (NGVD 29) | Water use | Well depth, ft | Depth to top of upper- most screen, ft | Depth to bottom of lower- most screen, ft | Total screen length, ft | Number of screens | Well construction date | NEDNR well registration number | Estimated or measured depth to water and date measured
[11 empty] | Depth to water, ft | Date water level measured | Water-level source
Wells screened in the Dakota aquifer
D-001 | Dakota | 1100 | Prod | 270 | 200 | 270 | 70 | 1 | 1965-01-01 | G-028320A | 23 | 12/01/1965 | NWIS
D-002 | Dakota | 1410 | Dom | 565 | 535 | 565 | 30 | 1 | -- | -- | 250 | -- | M
D-003 | Thurston | 1248 | Prod | 325 | -- | -- | -- | -- | -- | --2 | -- | -- | --
D-004 | Thurston | 1368 | Dom | 340 | -- | -- | -- | -- | -- | -- | -- | -- | --
D-005C | Burt | 1155 | Prod | 180 | 125 | 180 | 55 | 1 | 1975-10-22 | G-051029 | 56 | 10/22/1975 | D
D-005D | Burt | 1148 | Prod | 172 | 132 | 172 | 40 | 1 | 1959-09-08 | G-028229 | 87 | 09/08/1959 | D
D-006 | Burt | 1113 | Prod | 133 | 84 | 132 | 48 | 1 | 1980-05-07 | G-064747 | 38 | 05/07/1980 | D
D-008 | Douglas | 1290 | Dom | 325 | 275 | 325 | 50 | 1 | 1951-06-21 | G-039163 | 182 | 07/04/1951 | D
D-009 | Douglas | 1260 | Prod | 238 | 183 | 238 | 55 | -- | 1973-06-25 | G-039628 | 156 | 06/25/1973 | D
D-009A | Douglas | 1282 | Prod | 230 | 212 | 227 | 15 | 1 | 1990-05-01 | G-072598 | 153 | 05/01/1990 | D
D-009B | Douglas | 1265 | Dom | -- | -- | -- | -- | -- | -- | -- | -- | -- | --
D-010 | Sarpy | 1100 | Prod | 235 | 175 | 235 | 50 | 2 | 1986-12-03 | G-070449 | 62 | 12/03/1986 | D
D-011 | Sarpy | 1260 | Prod | 315 | 230 | 315 | 65 | 3 | 1964-05-24 | G-027986 | 168 | 05/24/1964 | D
D-011A | Sarpy | 1262 | Prod | 320 | 260 | 320 | 60 | 1 | 1972-08-24 | G-0279872 | 165 | 08/24/1972 | D
D-011B | Sarpy | 1260 | Prod | 311 | -- | -- | -- | -- | 1996-02-19 | G-093962 | 118 | 02/19/1996 | D
D-012 | Sarpy | 1078 | Ind | 134 | 127 | 134 | 7 | 1 | 1973-04-23 | G-044441 | 68 | 04/23/1973 | D
D-013 | Sarpy | 1144 | Prod | 195 | 157 | 195 | 38 | 1 | 1970-10-30 | G-034831 | 96 | 07/06/1971 | D
D-021 | Douglas | 1115 | Prod | 50 | -- | -- | -- | -- | 1985-05-08 | G-067158C | 12 | 05/13/1985 | D
D-022B | Sarpy | 1182 | Prod | 175 | -- | -- | -- | -- | 1956-08-01 | G-013245 | 108.81 | 05/09/1995 | NWIS
D-022BA | Sarpy | 1141 | Prod | 165 | 95 | 165 | 70 | 1 | 1996-01-16 | G-086751 | 66 | 01/16/1996 | D
D-023 | Burt | 1028 | Prod | 115 | 64 | 112 | 48 | 1 | 1980-11-20 | G-064689 | 15 | 11/20/1980 | D
D-023A | Burt | 1052 | Prod | 91 | 52 | 91 | 39 | 1 | 1972-02-21 | G-036927 | 8 | 02/21/1972 | D
D-026 | Washington | 1292 | Prod | 349 | 296 | 349 | 53 | 1 | 1981-05-15 | G-066822 | 128 | 07/12/1981 | D
D-027 | Douglas | 1066 | Prod | 290 | 240 | 290 | 50 | 1 | 1985-08-23 | G-070184 | 138 | 08/23/1985 | D
D-031 | Douglas | 1112 | Prod | 170 | -- | -- | -- | -- | 1984-06-22 | G-069578 | 17 | 06/22/1984 | D
D-032 | Thurston | 1225 | Dom | 200 | -- | -- | -- | -- | 1976-02-27 | G-0520872 | 18 | 11/11/2005 | D
D-034 | Sarpy | 1050 | Prod | 107 | 86 | 106 | 20 | 1 | 1968-01-01 | G-028617 | 20 | 10/16/1967 | D
D-036 | Dakota | 1200 | Prod | 149 | 110 | 149 | 39 | 1 | 1974-08-01 | G-043579 | 45.74 | 11/01/1984 | NWIS
D-041 | Burt | 1155 | Prod | 92 | -- | -- | -- | -- | 1981-04-03 | G-047202 | 31 | 01/15/1982 | D
D-041B | Burt | 1020 | Prod | -- | -- | -- | -- | -- | -- | -- | -- | -- | --
D-041C | Burt | 1022 | Prod | 105 | 61 | 105 | 44 | 1 | 1967-06-01 | G-027528 | 4 | 06/01/1967 | D
D-050 | Thurston | 1170 | Prod | 275 | -- | -- | -- | -- | 1986-09-05 | G-102278 | 30 | 09/05/1986 | D
D-051 | Thurston | 1160 | Prod | 308 | 278 | 298 | 20 | 1 | 1990-02-07 | G-102277 | 27 | 02/07/1990 | D
D-T1 | Burt | 1135 | Nest | 171 | 166 | 171 | 5 | 1 | 1999-03-30 | G-101825A | 63.24 | 05/07/2009 | NWIS
D-T2 | Burt | 1135 | Nest | 139 | 133.5 | 138.5 | 5 | 1 | 1999-04-01 | G-101825B | 63.53 | 05/07/2009 | NWIS
D-T3 | Burt | 1135 | Nest | 80 | 70 | 80 | 10 | 1 | 1999-04-02 | G-101825C | 40.39 | 05/07/2009 | NWIS
D-W1 | Thurston | 1212 | Nest | 162 | 157 | 162 | 5 | 1 | 1999-06-24 | G-101824A | 12.01 | 06/17/2008 | NWIS
D-W2 | Thurston | 1212 | Nest | 133 | 128 | 133 | 5 | 1 | 1999-06-30 | G-101824B | 11.67 | 06/17/2008 | NWIS
D-W3 | Thurston | 1212 | Nest | 104 | 94.5 | 104.5 | 10 | 1 | 1999-07-02 | G-101824C | 11.68 | 06/17/2008 | NWIS
Wells screened in the Elkhorn River Valley alluvial aquifer
E-001 | Douglas | 1170 | Prod | 91 | 41 | 82 | 41 | 1 | 1978-02-03 | A-013909A | 18 | 02/03/1978 | D
E-002 | Douglas | 1174 | Prod | 91 | 48 | 91 | 43 | 1 | 1978-04-07 | A-013909B | 21 | 04/07/1978 | D
E-003 | Douglas | 1150 | Prod | 39 | 19 | 39 | 20 | 1 | 1989-08-08 | G-071860 | 5.9 | 04/07/2009 | NWIS
E-004 | Douglas | 1145 | Dom | 82 | 64 | 82 | 18 | 1 | 1989-01-24 | G-071406 | 12 | 05/15/1989 | D
E-005 | Douglas | 1125 | Prod | 55 | 15 | 55 | 40 | 1 | 1992-02-21 | G-074586 | 14 | 02/21/1992 | D
E-006 | Douglas | 1125 | Prod | 70 | 50 | 70 | 20 | 1 | 1990-03-27 | G-072656 | 6 | 03/27/1990 | D
E-007 | Douglas | 1135 | Oth | 58 | 21 | 58 | 37 | 1 | 1977-03-30 | G-056172 | 6 | 03/30/1977 | D
E-008 | Douglas | 1130 | Prod | 70 | 38 | 70 | 32 | 1 | 1988-09-20 | G-070952 | 16 | 09/20/1988 | D
E-008A | Douglas | 1130 | Prod | 61 | 32 | 60 | 28 | 1 | 1977-07-12 | G-057372 | 6.16 | 04/07/2009 | NWIS
E-009 | Douglas | 1120 | Prod | 87 | 39 | 87 | 48 | 1 | 1976-07-09 | G-050989 | 10 | 06/16/1976 | D
E-010 | Douglas | 1106 | Prod | 50 | 15 | 35 | 20 | 1 | 1967-10-17 | G-067158A | 21 | 10/17/1967 | D
E-011 | Douglas | 1115 | Oth | 65 | 45 | 65 | 20 | 1 | 1984-11-05 | G-069883 | 4 | 11/05/1984 | D
E-012 | Sarpy | 1097 | Prod | 61 | 22 | 61 | 39 | 1 | 1977-04-26 | G-056513 | 11.1 | 04/07/2009 | NWIS
E-012A | Sarpy | 1090 | Dom | -- | -- | -- | -- | -- | -- | -- | -- | -- | --
E-012B | Sarpy | 1080 | Prod | -- | -- | -- | -- | -- | -- | -- | -- | -- | --
E-021 | Douglas | 1138 | Prod | 90 | 50 | 90 | 40 | 1 | 1975-04-04 | G-054894 | 5 | 05/11/1998 | D
E-021A | Douglas | 1139 | Prod | -- | -- | -- | -- | -- | 1956-12-18 | --2 | -- | -- | --
E-021B | Douglas | 1126 | Prod | 81 | 9 | 81 | 60 | 2 | 1976-06-22 | G-050712 | 15 | 09/18/1975 | D
E-021C | Douglas | 1140 | Prod | -- | -- | -- | -- | -- | -- | -- | -- | -- | --
E-021D | Douglas | 1138 | Prod | -- | -- | -- | -- | -- | 1956-06-22 | G-001767 | -- | -- | --
E-021E | Douglas | 1159 | Prod | 60 | 20 | 60 | 40 | 1 | 1977-07-20 | G-015658 | 12 | 07/20/1977 | D
E-021F | Douglas | 1132 | Prod | 95 | 31 | 95 | 64 | 1 | 1977-04-28 | G-056490 | 8 | 04/28/1977 | D
E-021G | Douglas | 1132 | Prod | 97 | 32 | 97 | 65 | 1 | 1976-02-27 | G-054892 | 6.15 | 04/10/2009 | NWIS
E-021H | Douglas | 1158 | Prod | 80 | -- | -- | -- | -- | 1977-04-01 | G-086844 | 4 | 08/00/1995 | D
E-022 | Douglas | 1115 | Prod | 46 | 17 | 45 | 28 | 1 | 1980-04-11 | G-064175 | 10 | 07/11/1980 | D
E-022A | Douglas | 1118 | Prod | 52 | 24 | 51 | 27 | 1 | 1956-06-23 | G-018727 | 8 | 06/23/1956 | D
E-022B | Douglas | 1110 | Prod | 105 | 64 | 104 | 40 | 1 | 1981-12-30 | G-067538 | 3 | 12/30/1981 | D
E-022C | Douglas | 1111 | Prod | 78 | 52 | 78 | 26 | 1 | 1971-09-10 | G-035862 | 10 | 08/31/1971 | D
E-022D | Douglas | 1110 | Prod | 79 | 46 | 78 | 32 | 1 | 1980-10-28 | G-064572 | 8 | 10/28/1980 | D
E-022E | Douglas | 1120 | Prod | 61 | 13 | 61 | 48 | 2 | 1975-09-15 | G-048144 | 7.19 | 04/07/2009 | NWIS
E-022F | Douglas | 1112 | Prod | 40 | 16 | 40 | 24 | 1 | 1977-04-15 | G-058058 | 5 | 04/15/1977 | D
E-022G | Douglas | 1105 | Prod | 59 | 13 | 52 | 39 | 1 | 1976-06-28 | G-050879 | 6 | 04/07/2009 | NWIS
E-024 | Douglas | 1118 | Prod | 46 | 18 | 46 | 28 | 1 | 1978-07-07 | G-061088 | 12 | 07/07/1978 | D
E-024A | Douglas | 1121 | Prod | 45 | 12 | 44 | 32 | 1 | 1978-07-06 | G-062103 | 7.85 | 04/07/2009 | NWIS
E-025 | Douglas | 1155 | Dom | 38 | -- | -- | -- | -- | 1969-01-01 | -- | -- | -- | --
E-026 | Sarpy | 1096 | Prod | 54 | 15 | 54 | 39 | 1 | 1977-04-28 | G-056514 | 11.65 | 04/07/2009 | NWIS
E-030 | Douglas | 1134 | Dom | 30 | 20 | 30 | 10 | 1 | 2004-09-20 | G-130181 | 6 | 09/20/2004 | D
E-031 | Douglas | 1140 | Prod | 75 | 20 | 75 | 55 | 2 | 2005-09-20 | G-136901 | 6 | 09/20/2005 | D
E-101 | Douglas | 1175 | Prod | 86 | 44 | 86 | 42 | 1 | 2000-02-10 | G-116940 | 18.3 | 02/10/2000 | D
E-103 | Douglas | 1105 | Dom | 50 | 43 | 50 | 7 | 1 | 2007-10-28 | G-147935 | 13 | 10/28/2007 | D
E-105 | Douglas | 1119 | Dom | 50 | 42 | 50 | 8 | 1 | 2001-01-10 | G-110149 | 12 | 01/10/2001 | D
E-108 | Sarpy | 1128 | Dom | 120 | 104 | 114 | 10 | 1 | 1994-10-06 | G-084915 | 36 | 10/06/1994 | D
E-109 | Douglas | 1114 | Dom | 54 | 47 | 54 | 7 | 1 | 1998-04-23 | G-096446 | 7 | 04/23/1998 | D
E-111 | Douglas | 1122 | Dom | 50 | 30 | 50 | 20 | 1 | 1999-02-15 | -- | 4 | -- | M
E-121 | Douglas | 1110 | Dom | 93 | 73 | 93 | 20 | 1 | 2005-04-06 | G-133400 | 3 | 04/06/2005 | D
E-EC1 | Douglas | 1136 | Nest | 33 | 28 | 33 | 5 | 1 | 1999-03-04 | G-101828A | 2.66 | 06/16/2008 | NWIS
E-EC2 | Douglas | 1136 | Nest | 25 | 15 | 25 | 10 | 1 | 1999-03-04 | G-101828B | 3.3 | 06/16/2008 | NWIS
E-V1 | Douglas | 1107 | Nest | 98 | 93 | 98 | 5 | 1 | 1999-03-05 | G-101822A | 6.92 | 05/07/2009 | NWIS
E-V2 | Douglas | 1107 | Nest | 58 | 53 | 58 | 5 | 1 | 1999-03-10 | G-101822B | 7.02 | 05/07/2009 | NWIS
E-V3 | Douglas | 1107 | Nest | 22 | 12 | 22 | 10 | 1 | 1999-03-10 | G-101822C | 6.8 | 05/07/2009 | NWIS
Wells screened in the Missouri River Valley alluvial aquifer
M-001 | Dakota | 1095 | Ind | 162 | 102 | 162 | 60 | 1 | 1965-07-29 | G-062679 | 23 | 07/29/1965 | D
M-002 | Dakota | 1080 | Prod | 105 | 66 | 105 | 39 | 1 | 1976-05-16 | G-051696 | 10 | 05/17/1976 | D
M-003 | Dakota | 1091 | Prod | 153 | 114 | 153 | 39 | 1 | 1976-05-18 | G-056485 | 16 | 10/11/1976 | D
M-004 | Thurston | 1070 | Prod | 93 | 66 | 93 | 27 | 1 | 1969-07-02 | G-031915 | 20 | 07/02/1969 | D
M-005A | Burt | 1044 | Dom | 60 | -- | -- | -- | -- | 1951-10-14 | -- | -- | -- | --
M-006 | Burt | 1030 | Prod | 95 | 56 | 95 | 39 | 1 | 1971-02-28 | G-035076 | 8 | 04/28/1971 | D
M-007B | Burt | 1050 | Prod | 168 | 108 | 167 | 59 | 1 | 1976-10-07 | G-055113 | 40 | 09/02/1976 | D
M-008 | Burt | 1052 | Oth | 63 | 45 | 60 | 15 | 1 | 1966-11-22 | G-028115 | 40 | -- | M
M-009A | Washington | 992 | Prod | 82 | 38 | 82 | 44 | 1 | 1977-08-03 | G-057975 | 10 | 06/02/1977 | D
M-009B | Washington | 944 | Prod | 74 | 34 | 74 | 40 | 1 | 1977-05-26 | G-057768 | 12 | 05/26/1977 | D
M-010 | Washington | 1100 | Dom | 83 | -- | -- | -- | -- | 1977-01-01 | G-117631 | 35 | 00/00/1977 | D
M-010A | Washington | 1105 | Dom | 65 | -- | -- | -- | -- | 1981-05-15 | -- | -- | -- | --
M-011 | Douglas | 979 | Oth | 80 | 65 | 80 | 15 | 1 | 1988-12-21 | G-071101 | 17 | 12/21/1988 | D
M-012 | Sarpy | 965 | Prod | 125 | 80 | 125 | 45 | 1 | 1961-03-05 | G-039162 | 15 | 03/05/1961 | D
M-013 | Sarpy | 960 | Oth | 97 | 65 | 95 | 30 | 1 | 1986-06-03 | G-070289 | 20 | 06/03/1986 | D
M-024 | Washington | 1012 | Prod | 97 | 73 | 97 | 24 | 1 | 1989-02-10 | G-071263 | 15 | 02/10/1989 | D
M-025 | Dakota | 1072 | Prod | 103 | 63 | 103 | 40 | 1 | 1990-03-28 | G-072939 | 22 | 03/28/1990 | D
M-026 | Washington | 1012 | Prod | 89 | 45 | 89 | 44 | 1 | 1977-06-30 | G-057053 | 18 | 06/07/1977 | D
M-027 | Burt | 1035 | Prod | 122 | 69 | 121 | 52 | 1 | 1964-11-14 | G-023733 | 17 | 11/14/1964 | D
M-028 | Dakota | 1102 | Prod | 130 | 91 | 130 | 39 | 1 | 1975-05-27 | G-045243 | 20 | 05/27/1975 | D
M-02B | Dakota | 1080 | Prod | 95 | 56 | 95 | 39 | 1 | 1976-05-19 | G-051698 | 14 | 05/19/1976 | D
M-030 | Burt | 1020 | Prod | 101 | 61 | 101 | 40 | 1 | 1981-04-09 | G-065733 | 9 | 04/09/1981 | D
M-031 | Burt | 1040 | Prod | 101 | 52 | 100 | 48 | 1 | 1976-11-23 | G-054594 | 8 | 05/20/1976 | D
M-033A | Dakota | 1100 | Prod | 107 | -- | -- | -- | -- | 1977-07-19 | -- | -- | -- | --
M-036 | Burt | 1015 | Prod | 104 | 63 | 103 | 40 | 1 | 1983-07-22 | G-068941 | 15 | 07/22/1983 | D
M-045 | Burt | 1035 | Prod | 101 | 52 | 100 | 48 | 1 | 1900-11-24 | G-058576 | 12 | 05/09/1977 | D
M-046 | Burt | 1250 | Prod | 91 | 59 | 91 | 32 | 1 | 1975-08-01 | G-070691 | 22 | 04/06/1988 | D
M-100 | Sarpy | 960 | Prod | 90 | 70 | 90 | 20 | 1 | 1999-11-03 | G-103045 | 10 | 11/03/1999 | D
M-201 | Dakota | 1098 | Ind | 176 | 106 | 176 | 70 | 1 | 2001-09-25 | G-113167 | 38.5 | 09/25/2001 | D
M-202 | Burt | 1030 | Dom | 90 | 80 | 90 | 10 | 1 | 1998-11-13 | G-101210 | 16 | 11/13/1998 | D
M-203 | Burt | 1040 | Dom | 100 | 90 | 100 | 10 | 1 | 2000-05-15 | G-104449 | 25 | 02/15/2000 | D
M-204 | Burt | 1043 | Prod | 96 | 66 | 96 | 30 | 1 | 1949-09-12 | G-028228 | 14 | 09/12/1949 | D
M-205 | Washington | 994 | Dom | 56 | 46 | 56 | 10 | 1 | 2003-06-06 | G-122705 | 15 | 06/06/2003 | D
M-206 | Washington | 990 | Prod | 100 | -- | -- | -- | -- | 1971-01-01 | G-076666 | -- | -- | --
M-207 | Washington | 990 | Oth | 80 | 60 | 80 | 20 | 1 | 2002-12-20 | G-131904 | 12 | 12/20/2002 | D
M-208 | Washington | 993 | Dom | 75 | 65 | 75 | 10 | 1 | 2000-08-30 | G-109389 | 12 | 08/30/2000 | D
M-209 | Dakota | 1140 | Prod | 138 | -- | -- | -- | -- | 1983-11-01 | G-070171 | 17 | 12/09/1983 | D
M-210 | Dakota | 1145 | Prod | 121 | -- | -- | -- | -- | 1982-02-01 | G-028320C | 21 | 03/03/1982 | D
M-211 | Washington | 997 | Dom | 36 | 26 | 36 | 10 | 1 | 2005-10-31 | G-141457 | 14 | 10/31/2005 | D
M-213 | Burt | 1050 | Prod | 114 | 84.5 | 114.5 | 30 | 1 | 1961-02-02 | G-028226 | 25 | 02/02/1961 | D
M-214 | Burt | 1029 | Dom | 50 | 40 | 50 | 10 | 1 | 2005-09-16 | G-136255 | 7 | 09/16/2005 | D
M-215 | Washington | 1013 | Dom | 85 | 75 | 85 | 10 | 1 | 2004-04-22 | G-129204 | 20 | 04/22/2004 | D
M-216 | Burt | 1039 | Dom | 98 | 88 | 98 | 10 | 1 | 2004-06-30 | G-129857 | 19 | 06/30/2004 | D
M-217 | Burt | 1050 | Dom | 70 | 60 | 70 | 10 | 1 | 1997-10-02 | G-095391 | 15 | 10/02/1997 | D
M-218 | Washington | 1078 | Dom | 116 | 101 | 111 | 10 | 1 | 1999-06-24 | G-103576 | 60 | 06/24/1999 | D
M-220 | Washington | 1015 | Prod | -- | -- | -- | -- | -- | -- | -- | -- | -- | --
M-BC1 | Washington | 995 | Nest | 100 | 95 | 100 | 5 | 1 | 1999-02-08 | G-101826A | 5.69 | 06/16/2008 | NWIS
M-BC2 | Washington | 995 | Nest | 60 | 55 | 60 | 5 | 1 | 1999-02-10 | G-101826B | 5.82 | 06/16/2008 | NWIS
M-BC3 | Washington | 995 | Nest | 25 | 10 | 25 | 15 | 1 | 1999-02-10 | G-101826C | 5.92 | 06/16/2008 | NWIS
M-H1 | Dakota | 1092 | Nest | 129 | 124 | 129 | 5 | 1 | 1999-03-24 | G-101823A | 21.79 | 06/17/2008 | NWIS
M-H2 | Dakota | 1092 | Nest | 93 | 87 | 93 | 6 | 1 | 1999-03-25 | G-101823B | 21.81 | 06/17/2008 | NWIS
M-H3 | Dakota | 1092 | Nest | 53 | 43 | 53 | 10 | 1 | 1999-03-26 | G-101823C | 21.62 | 06/17/2008 | NWIS
Wells screened in the Platte River Valley alluvial aquifer
P-001 | Sarpy | 1060 | Prod | 84 | 32 | 84 | 52 | 1 | 1972-07-25 | G-041584 | 2 | 07/25/1974 | D
P-002 | Sarpy | 1058 | Prod | 43 | 15 | 43 | 28 | 1 | 1977-06-07 | G-058437 | 8 | 06/08/1977 | D
P-003 | Sarpy | 1000 | Prod | 74 | 54 | 74 | 20 | 1 | 1981-11-16 | G-070437 | 13 | 11/16/1981 | D
P-004 | Sarpy | 1055 | Prod | 52 | 13 | 52 | 39 | 1 | 1977-03-25 | G-055914 | 7.19 | 04/07/2009 | NWIS
P-004A | Sarpy | 1075 | Prod | 51 | 31 | 51 | 20 | 1 | 1994-04-07 | G-081652 | 4 | 04/07/1994 | D
P-004B | Sarpy | 1070 | Prod | 65 | -- | -- | -- | -- | 1937-01-01 | G-069511 | 8 | 00/00/1937 | D
P-005 | Sarpy | 1005 | Prod | 68 | 30 | 68 | 38 | 1 | 1956-01-01 | G-027296 | 9 | 00/00/1956 | D
P-006 | Sarpy | 990 | Prod | 52 | 37 | 52 | 15 | 1 | 1965-02-16 | A-010538F | 5 | 02/16/1965 | D
P-007 | Sarpy | 990 | Prod | 62 | 42 | 62 | 20 | 1 | 1964-05-12 | A-010538H | 7 | 05/12/1964 | D
P-008 | Sarpy | 1020 | Prod | 46 | 31 | 46 | 15 | 1 | 1965-05-18 | A-010538K | 7 | 05/18/1965 | D
P-009 | Sarpy | 970 | Prod | 45 | 30 | 45 | 15 | 1 | 1966-01-20 | A-010538GG2 | 8 | 01/20/1966 | D
P-010 | Sarpy | 970 | Ind | 126 | 65 | 125 | 60 | 1 | 1964-05-14 | G-0308722 | 9 | 05/14/1964 | D
P-022 | Sarpy | 1018 | Prod | 73 | -- | -- | -- | -- | 1952-01-01 | G-110696 | 8 | 03/18/1977 | NWIS
P-022A | Sarpy | 1015 | Prod | -- | -- | -- | -- | -- | -- | -- | -- | -- | --
P-022C | Sarpy | 1012 | Prod | 73 | 21 | 73 | 52 | 1 | 1977-03-15 | G-055657 | 9.02 | 04/07/2009 | NWIS
P-027 | Sarpy | 1070 | Prod | 52 | -- | -- | -- | -- | 1975-09-27 | G-052785 | 13 | 07/08/1975 | D
P-100 | Sarpy | 1020 | Dom | 46 | 36 | 46 | 10 | 1 | 1998-09-24 | G-098015 | 10 | 09/24/1998 | D
P-101 | Sarpy | 1002 | Dom | 70 | 60 | 70 | 10 | 1 | 2002-09-16 | G-117894 | 12 | 09/16/2002 | D
P-102 | Sarpy | 1011 | Dom | 45 | 33 | 43 | 10 | 1 | 2000-06-16 | G-111704 | 25 | 06/16/2000 | D
P-103 | Sarpy | 1001 | Prod | 49 | 10 | 49 | 39 | 1 | 1977-03-03 | G-055656 | 9 | 03/03/1977 | D
P-104 | Sarpy | 1001 | Dom | 45 | 35 | 45 | 10 | 1 | 1988-01-01 | -- | 12 | -- | M
P-106 | Sarpy | 1025 | Dom | 26 | 16 | 26 | 10 | 1 | 2002-08-30 | G-119543 | 15 | 08/30/2002 | D
P-107 | Sarpy | 1025 | Dom | 56 | 36 | 56 | 20 | 1 | 1996-06-27 | G-093429 | 13 | 06/27/1996 | D
P-110 | Cass | 1000 | Dom | 42 | 37 | 42 | 5 | 1 | 1999-11-13 | G-105189 | 22 | 11/13/1999 | D
P-115 | Cass | 995 | Dom | 43 | 33 | 43 | 10 | 1 | 2002-10-22 | G-126027 | 24 | 10/22/2002 | D
P-A1 | Sarpy | 1055 | Nest | 55 | 50 | 55 | 5 | 1 | 1999-03-11 | G-101821A | 2.34 | 06/19/2008 | NWIS
P-A2 | Sarpy | 1055 | Nest | 38 | 32.5 | 37.5 | 5 | 1 | 1999-03-12 | G-101821B | 3.06 | 06/19/2008 | NWIS
P-A3 | Sarpy | 1055 | Nest | 21 | 11 | 21 | 10 | 1 | 1999-03-12 | G-101821C | 3.24 | 06/19/2008 | NWIS
P-S1 | Sarpy | 1020 | Nest | 83 | 78 | 83 | 5 | 1 | 1999-03-19 | G-101829A | 14.94 | 05/08/2009 | NWIS
P-S2 | Sarpy | 1020 | Nest | 70 | 65 | 70 | 5 | 1 | 1999-03-19 | G-101829B | 14.84 | 05/08/2009 | NWIS
P-S3 | Sarpy | 1020 | Nest | 55 | 45 | 55 | 10 | 1 | 1999-03-22 | G-101829C | 14.49 | 05/08/2009 | NWIS
Wells screened in the upland area alluvial aquifers
U-001 | Thurston | 1261 | Prod | 37 | -- | -- | -- | -- | -- | --2 | -- | -- | --
U-002 | Thurston | 1270 | Dom | 100 | -- | -- | -- | -- | 1978-07-28 | -- | -- | -- | --
U-002A | Thurston | 1230 | Dom | -- | -- | -- | -- | -- | -- | -- | -- | -- | --
U-002B | Thurston | 1318 | Dom | -- | -- | -- | -- | -- | -- | -- | -- | -- | --
U-002C | Thurston | 1350 | Dom | 119 | -- | -- | -- | -- | -- | -- | -- | -- | --
U-002D | Thurston | 1200 | Dom | -- | -- | -- | -- | -- | -- | -- | -- | -- | --
U-002E | Thurston | 1430 | Dom | -- | -- | -- | -- | -- | -- | -- | -- | -- | --
U-002F | Thurston | 1250 | Dom | -- | -- | -- | -- | -- | -- | -- | -- | -- | --
U-002G | Thurston | 1390 | Dom | -- | -- | -- | -- | -- | -- | -- | -- | -- | --
U-002H | Thurston | 1250 | Dom | -- | -- | -- | -- | -- | -- | -- | -- | -- | --
U-003 | Thurston | 1227 | Prod | 155 | 118 | 155 | 37 | 1 | 1977-07-25 | G-058097 | 38 | 07/25/1977 | D
U-004 | Washington | 1178 | Prod | 131 | 75 | 131 | 31 | 3 | 1978-07-03 | G-060170 | 12 | 07/03/1978 | D
U-005 | Washington | 1179 | Prod | 164 | -- | -- | -- | -- | 1977-05-04 | G-056161 | 22 | 04/12/1977 | D
U-006 | Washington | 1200 | Prod | 330 | -- | -- | -- | -- | 1973-03-21 | G-066250A | 215 | 03/21/1973 | D
U-007 | Washington | 1290 | Prod | 316 | -- | -- | -- | -- | 1990-04-13 | G-072636 | 158 | 04/13/1990 | D
U-008 | Washington | 1160 | Prod | 144 | -- | -- | -- | -- | 1977-02-25 | G-057211 | 55 | 02/25/1977 | D
U-009 | Douglas | 1090 | Dom | 56 | -- | -- | -- | -- | 1990-01-12 | -- | -- | -- | --
U-009A | Douglas | 1230 | Prod | 272 | 252 | 272 | 20 | 1 | 1982-11-08 | G-0686022 | 127 | 01/10/1983 | D
U-009B | Douglas | 1120 | Prod | -- | -- | -- | -- | -- | -- | -- | -- | -- | --
U-010 | Douglas | 1105 | Prod | 141 | 131 | 141 | 10 | 1 | 1940-07-06 | G-013675 | 57 | 07/06/1940 | D
U-011 | Sarpy | 1270 | Prod | 198 | 107 | 198 | 91 | 1 | 1976-01-16 | G-051724 | 105 | 04/15/2008 | NWIS
U-011A | Sarpy | 1135 | Dom | 90 | -- | -- | -- | -- | 1953-01-01 | -- | -- | -- | --
U-012 | Sarpy | 1270 | Oth | 206 | -- | -- | -- | -- | 1967-04-01 | G-0357682 | 133 | 06/07/2000 | D
U-012A | Sarpy | 1272 | Prod | 209 | 198 | 208 | 10 | 1 | 2000-06-07 | G-035768 | 133 | 06/07/2000 | D
U-013 | Sarpy | 1035 | Oth | 66 | 42 | 66 | 24 | 1 | 1975-09-08 | G-047649 | 17 | 09/09/1975 | D
U-030 | Washington | 1185 | Prod | 161 | 121 | 141 | 20 | 1 | 1977-07-14 | G-059182 | 68 | 12/28/1977 | D
U-031 | Washington | 1205 | Prod | 143 | -- | -- | -- | -- | 1966-01-18 | G-027447 | -- | -- | --
U-032 | Sarpy | 1230 | Prod | -- | -- | -- | -- | -- | -- | -- | -- | -- | --
U-033 | Sarpy | 1252 | Dom | 278 | 263 | 279 | 16 | 1 | 1965-05-25 | G-040978 | 170 | 05/31/1995 | NWIS
U-052 | Washington | 1270 | Prod | 276 | 226 | 276 | 50 | 1 | 1997-09-01 | G-098426 | 134 | 09/01/1997 | D
U-100 | Dakota | 1410 | Dom | 247 | 217 | 247 | 30 | 1 | 1997-07-17 | G-094200 | 114 | 07/17/1997 | D
U-101 | Dakota | 1270 | Dom | 193 | 153 | 193 | 40 | 1 | 1995-08-15 | G-086042 | 137 | 08/15/1995 | D
U-102 | Dakota | 1280 | Dom | 61 | 48 | 58 | 10 | 1 | 1995-12-22 | G-094930 | 19 | 12/22/1995 | D
U-103 | Dakota | 1190 | Dom | 100 | 95 | 100 | 5 | 1 | 1998-05-27 | G-097093 | 20 | 05/27/1998 | D
U-104 | Burt | 1200 | Dom | 140 | 128 | 138 | 10 | 1 | 1994-07-29 | G-083127 | 63 | 07/29/1994 | D
U-105 | Burt | 1200 | Dom | 111 | 104 | 109 | 5 | 1 | 1997-02-06 | G-095663 | 40 | 02/06/1997 | D
U-106 | Burt | 1232 | Dom | 187 | 177 | 187 | 10 | 1 | 1998-05-19 | G-101236 | 52 | 05/19/1998 | D
U-107 | Burt | 1150 | Dom | 80 | 60 | 80 | 20 | 1 | 1996-02-09 | G-087723 | 10 | 01/01/1995 | D
U-110 | Sarpy | 1275 | Dom | 259 | 245 | 259 | 14 | 1 | 1991-07-22 | G-076310 | 170 | 07/22/1991 | D
U-120 | Sarpy | 1215 | Prod | 158 | 123 | 158 | 35 | 1 | 1993-05-05 | G-114933 | 105 | 08/11/1993 | D
U-121 | Washington | 1275 | Dom | 245 | -- | -- | -- | -- | 1986-03-01 | -- | -- | -- | --
U-122 | Douglas | 1170 | Dom | 179 | 159 | 179 | 20 | 1 | 1994-09-01 | G-082993 | 111 | 09/01/1994 | D
U-BA1 | Washington | 1210 | Nest | 225 | 220 | 225 | 5 | 1 | 1999-02-19 | G-101827A | 165.86 | 06/18/2008 | NWIS
U-BA2 | Washington | 1208 | Nest | 194 | 188.5 | 193.5 | 5 | 1 | 1999-04-19 | G-101827B | 164.09 | 06/18/2008 | NWIS
U-BA3 | Washington | 1206 | Nest | 168 | 158 | 168 | 10 | 1 | 1999-04-21 | G-101827C | 165.74 | 05/06/2004 | NWIS
1USGS Field identifier format for network wells, which are all wells except wells in well nests: aquifer code, dash, number; Field identifier format for wells in well nests: aquifer code, dash, nest identifier, number. Aquifer codes: Dakota aquifer (D), Elkhorn River Valley alluvial aquifer (E), Missouri River Valley alluvial aquifer (M), Platte River Valley alluvial aquifer (P), upland area alluvial aquifers (U). Nest identifiers: Ashland (A), Blair Airport (BA), Boyers Chute (BC), Elkhorn Crossing (EC), Homer (H), Springfield (S), Tekamah (T), Venice (V), Walthill (W). If there are three wells in the well nest, the well nest number is 1 for the deepest well, 2 for the medium-depth well, and 3 for the shallow well; if there are two wells in the nest, the well nest number is 1 for the deep well and 2 for the shallow well.
2Well is plugged or no longer used.