## Appendix03
Appendix 3. Major ions, nutrients, radionuclides, and trace elements analyzed in groundwater samples, Papio-Missouri River Natural Resources District, eastern Nebraska, 1992–2009.
[USGS, U.S. Geological Survey; CAS, Chemical Abstract Service; LRL, Laboratory reporting level; USEPA, U.S. Environmental Protection Agency; CaCO3, calcium carbonate; --, no data or not defined; mg/L, milligrams per liter; SDWR, Secondary Drinking Water Regulations; MCL, Maximum Contaminant Level; DWAT, Drinking Water Advisory Table; DWAT-Low sodium diet, Drinking Water Advisory Table maximum concentration for individuals on a restricted sodium diet; Reserved, a Title-118 standard will be determined for this analyte; N, nitrogen; P, phosphorous; pCi/L, picocuries per liter; proposed, proposed standard; AMCL, Alternative Maximum Contaminant Level; μg/L, micrograms per liter; LTHA, Lifetime Health Advisory level; "<number> / TT Action Level", Treatment Technique required by public water systems if more than 10 percent of tap water samples exceed the specified concentration]
Analyte | USGS parameter code | CAS Registry Number®1 | Concentration units | Highest LRL2 |  | USEPA drinking-water standard(s) / type of standard3 | Nebraska Title-118 standard4 | Number of samples analyzed, by specified water years (October 1 through September 30)
|  |  |  | 1992 to 2009 | 2007 to 2009 |  |  | 1992 to 1994 | 1995 to 1998 | 1999 to 2006 | 2007 to 20095 | 1992 to 20095
Major Ions
Acid neutralizing capacity, laboratory | 90410 | -- | mg/L, as CaCO3 | 8 | 8 | -- | -- | 40 | 0 | 174 | 103 | 317
Alkalinity, field | 39086 | -- | mg/L, as CaCO3 | -- | -- | -- | -- | 0 | 0 | 9 | 56 | 65
Calcium | 00915 | 7440-70-2 | mg/L | 0.04 | 0.04 | -- | -- | 41 | 0 | 175 | 103 | 319
Chloride | 00940 | 16887-00-6 | mg/L | 0.33 | 0.12 | 250 / SDWR | 250 | 40 | 0 | 175 | 103 | 318
Fluoride | 00950 | 16984-48-8 | mg/L | 0.17 | 0.12 | 4 / MCL and 2 / SDWR | 4 | 40 | 0 | 102 | 103 | 245
Magnesium | 00925 | 7439-95-4 | mg/L | 0.02 | 0.02 | -- | -- | 41 | 0 | 175 | 103 | 319
Potassium | 00935 | 7440-09-7 | mg/L | 0.16 | 0.064 | -- | -- | 40 | 0 | 102 | 103 | 245
Silica | 00955 | 7631-86-9 | mg/L | 0.5 | 0.2 | -- | -- | 41 | 0 | 175 | 103 | 319
Sodium | 00930 | 7440-23-5 | mg/L | 0.2 | 0.2 | 30-60 / DWAT; 20 / DWAT-Low sodium diet | Reserved | 41 | 0 | 175 | 103 | 319
Sulfate | 00945 | 14808-79-8 | mg/L | 0.31 | 0.18 | 250 / SDWR | 250 | 40 | 0 | 175 | 103 | 318
Nutrients
Ammonia | 00608 | -- | mg/L, as N | 0.04 | 0.02 | 30 / DWAT | -- | 0 | 1 | 354 | 255 | 610
Nitrate plus Nitrite | 00631 | -- | mg/L, as N | 0.06 | 0.06 | 10 / MCL | 10 | 94 | 175 | 1245 | 283 | 1797
Nitrite | 00613 | 14797-65-0 | mg/L, as N | 0.01 | 0.002 | 1 / MCL | 1 | 0 | 1 | 354 | 255 | 610
Orthophosphate | 00671 | 14265-44-2 | mg/L, as P | 0.02 | 0.008 | -- | -- | 0 | 1 | 354 | 255 | 610
Radionuclides
222Radon activity | 82303 | 14859-67-7 | pCi/L | 80 | 20 | 300 / MCL and 4,000 / AMCL (proposed) | Reserved | 39 | 0 | 0 | 21 | 60
226Radium activity | 09511 | -- | pCi/L | 0.02 | -- | 5 pCi/L for 226radium plus 228radium | 5 pCi/L for 226radium plus 228radium | 41 | 0 | 0 | 0 | 41
Gross alpha particles activity | 04126 | 12587-46-1 | pCi/L | 0.6 | -- | 15 pCi/L | 15 pCi/L, including 226radium activity, excluding radon and uranium activity | 41 | 0 | 0 | 0 | 41
Gross beta particles activity | 03515 | 12587-47-2 | pCi/L | 0.6 | -- | 4 millirems per year | 4 millirems per year | 41 | 0 | 0 | 0 | 41
234Uranium:238uranium activity ratio | Various | -- | U-234:U-238 ratio | -- | -- | -- | -- | 38 | 0 | 0 | 0 | 38
Trace Elements
Arsenic | 01000 | 7440-38-2 | µg/L | 1 | 0.06 | 10 / MCL | 10 | 40 | 0 | 0 | 24 | 64
Barium | 01005 | 7440-39-3 | µg/L | 2 | 0.4 | 2,000 / MCL | 2,000 | 41 | 0 | 0 | 24 | 65
Beryllium | 01010 | 7440-41-7 | µg/L | 0.5 | 0.02 | 4 / MCL | 4 | 41 | 0 | 0 | 24 | 65
Boron | 01020 | 7440-42-8 | µg/L | 10 | 2 | 1,000 / LTHA | 1,000 | 40 | 0 | 0 | 24 | 64
Cadmium | 01025 | 7440-43-9 | µg/L | 1 | 0.04 | 5 / MCL | 5 | 41 | 0 | 0 | 24 | 65
Chromium | 01030 | 7440-47-3 | µg/L | 5 | 2 | 100 / MCL | 100 | 41 | 0 | 0 | 24 | 65
Cobalt | 01035 | 7440-48-4 | µg/L | 3 | 0.02 | -- | -- | 41 | 0 | 0 | 24 | 65
Copper | 01040 | 7440-50-8 | µg/L | 10 | 1 | 1,300 / TT Action level and 1,000 / SDWR | 1,300 | 41 | 0 | 0 | 24 | 65
Iron | 01046 | 7439-89-6 | µg/L | 10 | 8 | 300 / SDWR | -- | 41 | 0 | 175 | 103 | 319
Lead | 01049 | 7439-92-1 | µg/L | 10 | 0.08 | 15 / TT Action level | 15 | 41 | 0 | 0 | 24 | 65
Lithium | 01130 | 7439-93-2 | µg/L | 4 | 1 | -- | -- | 41 | 0 | 0 | 24 | 65
Manganese | 01056 | 7439-96-5 | µg/L | 3.2 | 0.6 | 300 / LTHA and 50 / SDWR | 50 | 41 | 0 | 175 | 103 | 319
Mercury | 71890 | 7439-97-6 | ug/L | 0.1 | 0.01 | 2 / MCL | 2 | 0 | 0 | 0 | 24 | 24
Molybdenum | 01060 | 7439-98-7 | µg/L | 10 | 0.2 | 40 / LTHA | Reserved | 41 | 0 | 0 | 24 | 65
Nickel | 01065 | 7440-02-0 | µg/L | 10 | 0.2 | 100 / LTHA | Reserved | 41 | 0 | 0 | 24 | 65
Selenium | 01145 | 7782-49-2 | µg/L | 1 | 0.06 | 50 / MCL | 50 | 40 | 0 | 0 | 24 | 64
Silver | 01075 | 7440-22-4 | µg/L | 1 | 0.1 | 100 / LTHA and 100 / SDWR | 100 | 41 | 0 | 0 | 24 | 65
Strontium | 01080 | 7440-24-6 | µg/L | 0.8 | 0.8 | 4,000 / LTHA | -- | 41 | 0 | 0 | 24 | 65
Uranium | 22703 | 7440-61-1 | µg/L | 0.02 | 0.02 | 30 / MCL | 30 | 0 | 0 | 0 | 24 | 24
Vanadium | 01085 | 7440-62-2 | µg/L | 6 | 0.16 | -- | Reserved | 41 | 0 | 0 | 24 | 65
Zinc | 01090 | 7440-66-6 | µg/L | 3 | 2.8 | 2,000 / LTHA and 5,000 / SDWR | 5,000 | 41 | 0 | 0 | 24 | 65
1CAS Registry Number® (CASRN) is a registered trademark of the American Chemical Society. CAS recommends the verification of the CASRNs through CAS Client Services (http://www.cas.org/index.html).
2Source: U.S. Geological Survey National Water Quality Laboratory, Denver, Colo.
3Source: U.S. Environmental Protection Agency, 2000 and 2009a.
4Source: Nebraska Department of Environmental Quality, 2006.
5Includes major ion and nutrient samples collected in December 2009.