## Operations Summary
India National Gas Hydrate Program
Expedition NGHP-01
Summary of Operational Statistics
(28 April 2006 to 19 August 2006)
Expedition Summary |  |  |  | Days | Percent
Total Days in Port |  |  |  | 19.0208 | 16.75%
Total Days In Transit |  |  |  | 24.1562 | 21.28%
Total Days on Site |  |  |  | 70.3646 | 61.97%
Total Days |  |  |  | 113.5417 | 100%
| Breakdown of Operating Days On-Site |  |  | Days | Percent
| Drilling/Coring & Tripping |  |  | 38.4583 | 54.66%
| Logging (LWD/MWD) |  |  | 13.0417 | 18.53%
| Logging (Wireline) |  |  | 12.4583 | 10.97%
| In-Situ Temperature Tools (APC/3, APC/T, DVTP) |  |  | 2.2188 | 1.954%
| Reentry Cone/Casing/Cementing |  |  | 0 | 0.0%
| Hole Trouble/Remedial Action |  |  | 0.14583 | 0.2073%
| Lost Time (WOW/Ice or Breakdown) |  |  | 0.64583 | 0.9178%
| Misc/Other (hole displacement, DP moves, etc.) |  |  | 3.3958 | 4.826%
Other Expedition Statistics |  |  | Dynamic Positioning (DP) Statistics
Total Distance Traveled (Nm): |  | 5351.9 | No. Moves Between Sites in DP Mode: |  | 4
Average Transit Speed (knots): |  | 9.5 | Nautical Miles Moved In DP Transit: |  | 11.9
Total Number of Sites: |  | 21 | Total VIT Deployments |  | 1
Total Number of Holes: |  | 39 | No. of Positioning Beacons Used: |  | 2
Total No. of Cores Attempted: |  | 494 | No. of Beacon Deployments: |  | 26
Total Interval Cored (m): |  | 3618.4 | No. of Lost Beacons: |  | 0
Total Core Recovery (m): |  | 2847.01
Percent Core Recovery: |  | 78.68%
Total Pressure Cores Attempted: |  | 97
Cores Recovered Under Pressure: |  | 49
Percent Cores Rec'd Under Press: |  | 50.52%
Total Interval Drilled (m): |  | 5810.6 | Total Number of Reentries: |  | 0
Total Penetration (m): |  | 9257.8
Max Penetration (m): |  | 718 | Max Sea Floor Depth (m to DES): |  | 2674.2
Min Penetration (m): |  | 32.6 | Min Sea Floor Depth (m to DES): |  | 906.6

## Time-On-Site
India National Gas Hydrate Program
Expedition NGHP-01
Record of Time-On-Site
[7 empty] | TOTAL | TOTAL
LEG | SITE | HOLE |  | 24-HR |  | HOURS | HOURS | DAYS
NO. | NO. | NO. | ACTIVITY | TIME | DATE | ON-HOLE | ON-SITE | ON-SITE | COMMENTS
Mumbai, India - Port Call (Mobilization Port - ODL Crew Change)
1 | KKGH-01 | NGHP-01-01A | Start Hole 01A | 38843.2812 | 2006-05-06 06:45
|  |  | End Hole/End Site | 38847.1562 | 2006-05-10 03:45 | 93 | 93 | 3.875 | Transit to Port
Chennai I Port Call
2 | KGGH03-A | NGHP-01-02A | Start Hole 02A | 38857.3229 | 2006-05-20 07:45
|  |  | End Hole | 38858.125 | 2006-05-21 03:00 | 19.25 |  |  | DP offset
|  | NGHP-01-02B | Start Hole 02B | 38858.125 | 2006-05-21 03:00
|  |  | End Hole | 38859.1354 | 2006-05-22 03:15 | 24.25 | 43.5 | 1.8125 | Transit
| GDGH05-A | NGHP-01-03A | Start Hole 03A | 38859.1771 | 2006-05-22 04:15
|  |  | End Hole | 38860.4271 | 2006-05-23 10:15 | 30 |  |  | Transit
| KGGH01 | NGHP-01-04A | Start Hole 04A | 38860.4792 | 2006-05-23 11:30
|  |  | End Hole | 38861.625 | 2006-05-24 15:00 | 27.5 | 27.5 | 1.1458 | Transit
| KGGH02-A | NGHP-01-05A | Start Hole 05A | 38861.6667 | 2006-05-24 16:00
|  |  | End Hole | 38862.7292 | 2006-05-25 17:30 | 25.5 |  |  | Transit
| KGGH04 | NGHP-01-06A | Start Hole 06A | 38862.7812 | 2006-05-25 18:45
|  |  | End Hole | 38864.2083 | 2006-05-27 05:00 | 34.25 | 34.25 | 1.4271 | Transit
| KGGH06-A | NGHP-01-07A | Start Hole 07A | 38864.4167 | 2006-05-27 10:00
|  |  | End Hole | 38865.4896 | 2006-05-28 11:45 | 25.75 |  |  | Transit
| MNGH01-1A | NGHP-01-08A | Start Hole 08A | 38866.4583 | 2006-05-29 11:00
|  |  | End Hole | 38867.8854 | 2006-05-30 21:15 | 34.25 | 34.25 | 1.4271 | Transit
| MNGH01-2 | NGHP-01-09A | Start Hole 09A | 38867.9583 | 2006-05-30 23:00
|  |  | End Hole | 38869.3021 | 2006-06-01 07:15 | 32.25 | 32.25 | 1.3438 | Transit
| GD-3-1 | NGHP-01-10A | Start Hole 10A | 38870.7708 | 2006-06-02 18:30
|  |  | End Hole | 38871.8854 | 2006-06-03 21:15 | 26.75 |  |  | Transit
| GDGH12-A | NGHP-01-11A | Start Hole 11A | 38871.9688 | 2006-06-03 23:15
|  |  | End Hole | 38872.5729 | 2006-06-04 13:45 | 14.5 | 14.5 | 0.60417 | DP transit
| KGGH02-A | NGHP-01-05B | Start Hole 05B | 38872.6875 | 2006-06-04 16:30
|  |  | End Hole | 38873.4688 | 2006-06-05 11:15 | 18.75 |  |  | Transit to Port
Chennai II Port Call
3A | KGGH02-A | NGHP-01-05C | Start Hole 05C | 38878.6042 | 2006-06-10 14:30
|  |  | End Hole | 38880.2083 | 2006-06-12 05:00 | 38.5 |  |  | DP offset
|  | NGHP-01-05D | Start Hole 05D | 38880.2083 | 2006-06-12 05:00
|  |  | End Hole | 38882.1042 | 2006-06-14 02:30 | 45.5 |  |  | DP offset
|  | NGHP-01-05E | Start Hole 05E | 38882.1042 | 2006-06-14 02:30
|  |  | End Hole/End Site | 38883.8333 | 2006-06-15 20:00 | 41.5 | 169.75 | 7.0729 | Transit
| GD-3-1 | NGHP-01-10B | Start Hole 10B | 38883.9375 | 2006-06-15 22:30
|  |  | End Hole | 38886.4896 | 2006-06-18 11:45 | 61.25 |  |  | DP offset
|  | NGHP-01-10C | Start Hole 10C | 38886.4896 | 2006-06-18 11:45
|  |  | End Hole | 38886.5521 | 2006-06-18 13:15 | 1.5 |  |  | DP offset
3A |  | NGHP-01-10D | Start Hole 10D | 38886.5521 | 2006-06-18 13:15
|  |  | End Hole | 38889.7708 | 2006-06-21 18:30 | 77.25 | 166.75 | 6.9479 | DP transit
| 1st New Site | NGHP-01-12A | Start Hole 12A | 38889.7708 | 2006-06-21 18:30
|  |  | End Hole/End Site | 38891.0208 | 2006-06-23 00:30 | 30 | 30 | 1.25 | Transit to Port
| 2nd New Site | NGHP-01-13A | Start Hole 13A | 38891.0208 | 2006-06-23 00:30
|  |  | End Hole/End Site | 38892.2292 | 2006-06-24 05:30 | 29 | 29 | 1.2083 | Transit to Port
Chennai III Port Call (ODL Crew Change)
3B | GDGH05-A | NGHP-01-03B | Start Hole 03B | 38897.4375 | 2006-06-29 10:30
|  |  | End Hole | 38899.9375 | 2006-07-01 22:30 | 60 |  |  | DP offset
|  | NGHP-01-03C | Start Hole 03C | 38899.9375 | 2006-07-01 22:30
|  |  | End Hole/End Site | 38902.8646 | 2006-07-04 20:45 | 70.25 | 160.25 | 6.6771 | Transit
| KGGH06-A | NGHP-01-07B | Start Hole 07B | 38903.0729 | 2006-07-05 01:45
|  |  | End Hole | 38905.1979 | 2006-07-07 04:45 | 51 |  |  | DP offset
|  | NGHP-01-07C | Start Hole 07C | 38905.1979 | 2006-07-07 04:45
|  |  | End Hole | 38905.8333 | 2006-07-07 20:00 | 15.25 |  |  | DP offset
|  | NGHP-01-07D | Start Hole 07D | 38905.8333 | 2006-07-07 20:00
|  |  | End Hole | 38908.25 | 2006-07-10 06:00 | 58 | 150 | 6.25 | Transit
| GDGH14-A | NGHP-01-14A | Start Hole 14A | 38908.4583 | 2006-07-10 11:00
|  |  | End Hole | 38910.8646 | 2006-07-12 20:45 | 57.75 | 57.75 | 2.4062 | DP Transit
| GDGH11 | NGHP-01-15A | Start Hole 15A | 38910.9167 | 2006-07-12 22:00
|  |  | End Hole | 38913 | 2006-07-15 | 50 | 50 | 2.0833 | Transit
| Stepout Site | NGHP-01-16A | Start Hole 16A | 38913.1875 | 2006-07-15 04:30
|  |  | End Hole | 38915.6667 | 2006-07-17 16:00 | 59.5 | 59.5 | 2.4792 | Transit
On-site rendezvous for science staffing change (3ea) helicopters on 17 August 06
4 | 1st ANGH01 | NGHP-01-17A | Start Hole 17A | 38918.625 | 2006-07-20 15:00
|  |  | End Hole | 38924.8438 | 2006-07-26 20:15 | 149.25 |  |  | DP offset
|  | NGHP-01-17B | Start Hole 17B | 38924.8438 | 2006-07-26 20:15
|  |  | End Hole/End Site | 38927.8542 | 2006-07-29 20:30 | 72.25 | 221.5 | 9.2292 | Transit
| MNGH- | NGHP-01-18A | Start Hole 18A | 38931.5208 | 2006-08-02 12:30
| Reliance 5 |  | End Hole/End Site | 38933.0833 | 2006-08-04 02:00 | 37.5 | 37.5 | 1.5625 | Transit
| MNGH- | NGHP-01-19A | Start Hole 19A | 38933.6146 | 2006-08-04 14:45
| Gap Site |  | End Hole/End Site | 38936.6042 | 2006-08-07 14:30 | 71.75 |  |  | DP Offset
|  | NGHP-01-19B | Start Hole 19B | 38936.6042 | 2006-08-07 14:30
|  |  | End Hole/End Site | 38938.1667 | 2006-08-09 04:00 | 37.5 | 109.25 | 4.5521 | Transit
| KGGH05 | NGHP-01-20A | Start Hole 20A | 38939.625 | 2006-08-10 15:00
|  |  | End Hole/End Site | 38941.0312 | 2006-08-12 00:45 | 33.75 |  |  | DP Offset
|  | NGHP-01-20B | Start Hole 20B | 38941.0312 | 2006-08-12 00:45
|  |  | End Hole/End Site | 38941.6875 | 2006-08-12 16:30 | 15.75 | 49.5 | 2.0625 | DP Transit
| New FR1 | NGHP-01-21A | Start Hole 21A | 38941.7292 | 2006-08-12 17:30
|  |  | End Hole/End Site | 38942.6458 | 2006-08-13 15:30 | 22 |  |  | DP Offset
|  | NGHP-01-21B | Start Hole 21B | 38942.6458 | 2006-08-13 15:30
|  |  | End Hole/End Site | 38944.0208 | 2006-08-15 00:30 | 33 |  |  | DP Offset
|  | NGHP-01-21C | Start Hole 21B | 38944.0208 | 2006-08-15 00:30
|  |  | End Hole/End Site | 38944.8958 | 2006-08-15 21:30 | 21 | 76 | 3.1667 | Transit to Port
Chennai, India - Port Call (Demobilization Port)
|  |  |  | STAND-BY TIME @ Pilot Station: |  |  | 42 | 1.75
[5 empty] | NGHP-01 EXPEDITION TOTALS (HOURS ON-SITE): | 1688
[5 empty] | NGHP-01 EXPEDITION TOTALS (DAYS ON-SITE): | 70.3333
Note: All times rounded off to nearest 15 minutes.
Formulas:
DATE = [DATE, row above]

## Site Summary
India National Gas Hydrate Program
Expedition NGHP-01
Site Summary Data
[9 empty] | SEA | [5 empty] | TOTAL | TOTAL | TIME | TIME
PROSPECTUS |  | SITE/HOLE | LATITUDE |  |  | LONGITUDE |  |  | FLOOR | NO. OF | METERS | METERS | PERCENT | METERS | METERS | DEPTH | ON HOLE | ON HOLE
DESIGNATION | LEG | NO. | (deg/min) |  |  | (deg/min) |  |  | (mbrf) | CORES | CORED | RECOVERED | RECOVERED | DRILLED | PENETRATION | (mbrf) | (hours) | (days)
KKGH-01 | 1 | NGHP-01-01A | 15° | 18.366' | N | 070° | 54.192' | E | 2674.2 | 37 | 285 | 279.26 | 97.99% | 5 | 290 | 2964.2 | 93 | 3.875
[9 empty] | NGHP-01-01 TOTALS | 37 | 285 | 279.26 | 97.99% | 5 | 290 | N/A | 93 | 3.875
KGGH03-A | 2 | NGHP-01-02A | 15° | 52.1190' | N | 081° | 49.3583' | E | 1069 | 0 | 0 | 0 | 0% | 50.3 | 50.3 | 1119.3 | 19.25 | 0.80208
| 2 | NGHP-01-02B | 15° | 52.1217' | N | 081° | 49.3583' | E | 1069 | 0 | 0 | 0 | 0% | 250 | 250 | 1319 | 24.25 | 1.0104
[9 empty] | NGHP-01-02 TOTALS | 0 | 0 | 0 | 0.0% | 300.3 | 300.3 | N/A | 43.5 | 1.8125
GDGH05-A | 2 | NGHP-01-03A | 15° | 53.8919' | N | 081° | 53.9678' | E | 1092 | 0 | 0 | 0 | 0% | 300 | 300 | 1392 | 30 | 1.25
| 3B | NGHP-01-03B | 15° | 53.8881' | N | 081° | 53.9638' | E | 1085.1 | 39 | 300 | 255.33 | 85.11% | 0 | 300 | 1385.1 | 60 | 2.5
| 3B | NGHP-01-03C | 15° | 53.8957' | N | 081° | 53.9718' | E | 1086 | 10 | 35.5 | 34.93 | 98.39% | 264.5 | 300 | 1386 | 70.25 | 2.9271
[9 empty] | NGHP-01-03 TOTALS | 49 | 335.5 | 290.26 | 86.52% | 564.5 | 900 | N/A | 160.25 | 6.6771
KGGH01 | 2 | NGHP-01-04A | 15° | 57.3794' | N | 081° | 59.4650' | E | 1092 | 0 | 0 | 0 | 0% | 300 | 300 | 1392 | 27.5 | 1.1458
[9 empty] | NGHP-01-04 TOTALS | 0 | 0 | 0 | 0% | 300 | 300 | N/A | 27.5 | 1.1458
KGGH02-A | 2 | NGHP-01-05A | 16° | 01.7221' | N | 082° | 02.6773' | E | 963 | 0 | 0 | 0 | 0% | 200 | 200 | 1163 | 25.5 | 1.0625
| 2 | NGHP-01-05B | 16° | 01.7264' | N | 082° | 02.6773' | E | 952 | 0 | 0 | 0 | 0% | 200 | 200 | 1152 | 18.75 | 0.78125
| 3A | NGHP-01-05C | 16° | 01.7172' | N | 082° | 02.6733' | E | 957.2 | 24 | 200 | 142.83 | 71.42% | 0 | 200 | 1157.2 | 38.5 | 1.6042
| 3A | NGHP-01-05D | 16° | 01.7248' | N | 082° | 02.6813' | E | 955.1 | 12 | 43.9 | 39.75 | 90.55% | 157.1 | 201 | 1156.1 | 45.5 | 1.8958
| 3A | NGHP-01-05E | 16° | 01.7248' | N | 082° | 02.6733' | E | 955.1 | 0 | 0 | 0 | 0% | 200 | 200 | 1155.1 | 41.5 | 1.7292
[9 empty] | NGHP-01-05 TOTALS | 36 | 243.9 | 182.58 | 74.86% | 757.1 | 1001 | N/A | 169.75 | 7.0729
KGGH04 | 2 | NGHP-01-06A | 16° | 00.0928' | N | 082° | 08.2767' | E | 1171 | 0 | 0 | 0 | 0% | 350 | 350 | 1521 | 34.25 | 1.4271
[9 empty] | NGHP-01-06 TOTALS | 0 | 0 | 0 | 0.0% | 350 | 350 | N/A | 34.25 | 1.4271
KGGH06-A | 2 | NGHP-01-07A | 16° | 31.2785' | N | 082° | 40.8572' | E | 1297 | 0 | 0 | 0 | 0% | 260 | 260 | 1557 | 25.75 | 1.0729
| 3B | NGHP-01-07B | 16° | 31.2747' | N | 082° | 40.8612' | E | 1295.8 | 31 | 211.6 | 180.28 | 85.2% | 0 | 211.6 | 1507.4 | 51 | 2.125
| 3B | NGHP-01-07C | 16° | 31.2823' | N | 082° | 40.8532' | E | 1295.8 | 0 | 0 | 0 | 0% | 191.2 | 191.2 | 1487 | 15.25 | 0.63542
| 3B | NGHP-01-07D | 16° | 31.2823' | N | 082° | 40.8612' | E | 1295.8 | 4 | 28.8 | 32.65 | 113.4% | 231.2 | 260 | 1555.8 | 58 | 2.4167
[9 empty] | NGHP-01-07 TOTALS | 35 | 240.4 | 212.93 | 88.57% | 682.4 | 922.8 | N/A | 150 | 6.25
MNGH01-1A | 2 | NGHP-01-08A | 18° | 57.4271' | N | 085° | 43.3793' | E | 1700 | 0 | 0 | 0 | 0% | 350 | 350 | 2050 | 34.25 | 1.4271
[9 empty] | NGHP-01-08 TOTALS | 0 | 0 | 0 | 0.0% | 350 | 350 | N/A | 34.25 | 1.4271
MNGH01-2 | 2 | NGHP-01-09A | 18° | 46.0908' | N | 085° | 37.5022' | E | 1946 | 0 | 0 | 0 | 0% | 330 | 330 | 2276 | 32.25 | 1.3438
[9 empty] | NGHP-01-09 TOTALS | 0 | 0 | 0 | 0.0% | 330 | 330 | N/A | 32.25 | 1.3438
GD-3-1 | 2 | NGHP-01-10A | 15° | 51.8609' | N | 081° | 50.0749' | E | 1049 | 0 | 0 | 0 | 0% | 205.5 | 205.5 | 1254.5 | 26.75 | 1.1146
| 3A | NGHP-01-10B | 15° | 51.8571' | N | 081° | 50.0789' | E | 1049.4 | 31 | 204.9 | 55.53 | 27.1% | 0 | 204.9 | 1254.3 | 61.25 | 2.5521
| 3A | NGHP-01-10C | 15° | 51.8647 | N | 081° | 50.0709 | E | 1050.4* | 1 | 9.5 | 8.82 | 92.84% | 23.1* | 32.6 | 1083.0* | 1.5 | 0.0625
| 3A | NGHP-01-10D | 15° | 51.8647 | N | 081° | 50.0709 | E | 1050.4 | 29 | 203.8 | 127.43 | 62.53% | 0 | 32.6 | 1083 | 77.25 | 3.2188
[9 empty] | NGHP-01-10 TOTALS | 61 | 418.2 | 191.78 | 45.86% | 228.6 | 475.6 | N/A | 166.75 | 6.9479
* Due to full recovery on 1st core the mudline @ Hole 10C was indeterminate. Based on the Hole 10D mudline the assumed interval cored is from ~23.1 mbsf to ~32.6 mbsf.
GDGH12-A | 2 | NGHP-01-11A | 15° | 59.4601' | N | 081° | 59.5290' | E | 1018 | 0 | 0 | 0 | 0% | 200 | 200 | 1218 | 14.5 | 0.60417
[9 empty] | NGHP-01-11 TOTALS | 0 | 0 | 0 | 0.0% | 200 | 200 | N/A | 14.5 | 0.60417
1st New Site | 3A | NGHP-01-12A | 15° | 51.6335' | N | 081° | 50.2274' | E | 1045.8 | 13 | 62.1 | 50.23 | 80.89% | 88.8 | 150.9 | 1196.7 | 30 | 1.25
[9 empty] | NGHP-01-12 TOTALS | 13 | 62.1 | 50.23 | 80.89% | 88.8 | 150.9 | N/A | 30 | 1.25
2nd New Site | 3A | NGHP-01-13A | 15° | 51.7017' | N | 081° | 50.1816' | E | 1044 | 0 | 0 | 0 | 0% | 200 | 200 | 1244 | 29 | 1.2083
[9 empty] | NGHP-01-13 TOTALS | 0 | 0 | 0 | 0% | 200 | 200 | N/A | 29 | 1.2083
GDGH14-A | 3B | NGHP-01-14A | 16° | 03.5577' | N | 082° | 05.6218' | E | 906.6 | 23 | 180 | 152.76 | 84.87% | 0 | 180 | 1086.6 | 57.75 | 2.4062
[9 empty] | NGHP-01-14 TOTALS | 23 | 180 | 152.76 | 84.87% | 0 | 180 | N/A | 57.75 | 2.4062
GDGH11 | 3B | NGHP-01-15A | 16° | 05.6983' | N | 082° | 09.7467' | E | 937.9 | 25 | 200 | 170.61 | 85.31% | 0 | 200 | 1137.9 | 50 | 2.0833
[9 empty] | NGHP-01-15 TOTALS | 25 | 200 | 170.61 | 85.31% | 0 | 200 | N/A | 50 | 2.0833
Stepout Site | 3B | NGHP-01-16A | 16° | 35.5986' | N | 082° | 41.0070' | E | 1264.5 | 28 | 217 | 166.86 | 76.89% | 0 | 217 | 1481.5 | 59.5 | 2.4792
[9 empty] | NGHP-01-16 TOTALS | 28 | 217 | 166.86 | 76.89% | 0 | 217 | N/A | 59.5 | 2.4792
ANGH01 | 4 | NGHP-01-17A | 10° | 45.1912' | N | 093° | 06.7365' | E | 1356 | 83 | 691.6 | 563.55 | 81.48% | 0 | 691.6 | 2047.6 | 149.25 | 6.2188
| 4 | NGHP-01-17B | 10° | 45.1804' | N | 093° | 06.7365' | E | 1356 | 0 | 0 | 0 | 0% | 718 | 718 | 2074 | 72.25 | 3.0104
[9 empty] | NGHP-01-17 TOTALS | 83 | 691.6 | 563.55 | 81.48% | 718 | 1409.6 | N/A | 221.5 | 9.2292
MNGH-REL 5 | 4 | NGHP-01-18A | 19° | 09.1452' | N | 085° | 46.3758' | E | 1386.1 | 20 | 186 | 181.61 | 97.64% | 4 | 190 | 1576.1 | 37.5 | 1.5625
[9 empty] | NGHP-01-18 TOTALS | 20 | 186 | 181.61 | 97.64% | 4 | 190 | N/A | 37.5 | 1.5625
MNGH-Gap S | 4 | NGHP-01-19A | 18° | 58.6568' | N | 085° | 39.5202' | E | 1434.2 | 38 | 296 | 271.28 | 91.65% | 9 | 305 | 1739.2 | 71.75 | 2.9896
| 4 | NGHP-01-19B | 18° | 58.6532' | N | 085° | 39.5160' | E | 1433.2 | 3 | 26.3 | 25.68 | 97.64% | 253.7 | 280 | 1713.2 | 37.5 | 1.5625
[9 empty] | NGHP-01-19 TOTALS | 41 | 322.3 | 296.96 | 92.14% | 262.7 | 585 | N/A | 109.25 | 4.5521
KGGH05 | 4 | NGHP-01-20A | 15° | 48.5671' | N | 081° | 50.5760' | E | 1157.9 | 20 | 148.8 | 69.21 | 46.51% | 0 | 148.8 | 1306.7 | 33.75 | 1.4062
| 4 | NGHP-01-20B | 15° | 48.5709' | N | 081° | 50.5720' | E | 1157.9 | 4 | 38.5 | 3.67 | 9.532% | 148.8 | 187.3 | 1345.2 | 15.75 | 0.65625
[9 empty] | NGHP-01-20 TOTALS | 24 | 187.3 | 72.88 | 38.91% | 148.8 | 336.1 | N/A | 49.5 | 2.0625
New FR1 | 4 | NGHP-01-21A | 15° | 51.8531' | N | 081° | 50.0827' | E | 1049 | 13 | 43.1 | 30.36 | 70.44% | 48.4 | 91.5 | 1140.5 | 22 | 0.91667
| 4 | NGHP-01-21B | 15° | 51.8024' | N | 081° | 50.1333' | E | 1050 | 2 | 2 | 0.5 | 25% | 198 | 200 | 1250 | 33 | 1.375
| 4 | NGHP-01-21C | 15° | 51.8492' | N | 081° | 50.0866' | E | 1049 | 4 | 4 | 3.88 | 97% | 74 | 78 | 1127 | 21 | 0.875
[9 empty] | NGHP-01-21 TOTALS | 19 | 49.1 | 34.74 | 70.75% | 320.4 | 369.5 | N/A | 76 | 3.1667
[5 empty] | NGHP-01 EXPEDITION TOTALS: |  |  |  |  | 494 | 3618.4 | 2847.01 | 78.68% | 5810.6 | 9257.8 | N/A | 1646 | 68.5833

## Standard+Pressure Core Summary
India National Gas Hydrate Program
Expedition NGHP-01
Standard & Pressure Coring Summary
| Advanced Piston Corer (APC) |  |  |  |  | Extended Core Barrel (XCB) |  |  |  | Pressure Coring (PCS/FPC/HRC) | [5 empty] | Total Standard Coring Statistics
Hole | No. of | Meters | Meters | Percent |  | No. of | Meters | Meters | Percent | Total | Cores | % | Meters | Meters | Percent | No. of | Mtrs | Meters | Percent
No. | Cores | Cored | Recovery | Recovery |  | Cores | Cored | Recovery | Recovery | Cores | W/Press | W/Press | Cored | Recovery | Recovery | Cores | Cored | Recovery | Recovery
KKGH-01
NGHP-01-01A | 17 | 148.8 | 145.58 | 97.84% |  | 14 | 130.2 | 131.76 | 101.2% | 6 | 2 | 33.33% | 6 | 1.92 | 32% | 37 | 285 | 279.26 | 97.99%
Subtotal | 17 | 148.8 | 145.58 | 97.84% |  | 14 | 130.2 | 131.76 | 101.2% | 6 | 2 | 33.33% | 6 | 1.92 | 32% | 37 | 285 | 279.26 | 97.99%
KGGH03-A
NGHP-01-02A | 0 | 0 | 0 | 0% |  | 0 | 0 | 0 | 0% | 0 | 0 | 0% | 0 | 0 | 0% | 0 | 0 | 0 | 0%
NGHP-01-02B | 0 | 0 | 0 | 0% |  | 0 | 0 | 0 | 0% | 0 | 0 | 0% | 0 | 0 | 0% | 0 | 0 | 0 | 0%
Subtotal | 0 | 0 | 0 | 0% |  | 0 | 0 | 0 | 0% | 0 | 0 | 0% | 0 | 0 | 0% | 0 | 0 | 0 | 0%
GDGH05-A
NGHP-01-03A | 0 | 0 | 0 | 0% |  | 0 | 0 | 0 | 0% | 0 | 0 | 0% | 0 | 0 | 0% | 0 | 0 | 0 | 0%
NGHP-01-03B | 7 | 62.4 | 65.16 | 104.4% |  | 27 | 232.6 | 186.54 | 80.2% | 5 | 2 | 40% | 5 | 3.63 | 72.6% | 39 | 300 | 255.33 | 85.11%
NGHP-01-03C | 3 | 28.5 | 29.79 | 104.5% |  | 0 | 0 | 0 | 0% | 7 | 1 | 14.29% | 7 | 5.14 | 73.43% | 10 | 35.5 | 34.93 | 98.39%
Subtotal | 10 | 90.9 | 94.95 | 104.5% |  | 27 | 232.6 | 186.54 | 80.2% | 12 | 3 | 25% | 12 | 8.77 | 73.08% | 49 | 335.5 | 290.26 | 86.52%
KGGH01
NGHP-01-04A | 0 | 0 | 0 | 0% |  | 0 | 0 | 0 | 0% | 0 | 0 | 0% | 0 | 0 | 0% | 0 | 0 | 0 | 0%
Subtotal | 0 | 0 | 0 | 0% |  | 0 | 0 | 0 | 0% | 0 | 0 | 0% | 0 | 0 | 0% | 0 | 0 | 0 | 0%
KGGH02-A
NGHP-01-05A | 0 | 0 | 0 | 0% |  | 0 | 0 | 0 | 0% | 0 | 0 | 0% | 0 | 0 | 0% | 0 | 0 | 0 | 0%
NGHP-01-05B | 0 | 0 | 0 | 0% |  | 0 | 0 | 0 | 0% | 0 | 0 | 0% | 0 | 0 | 0% | 0 | 0 | 0 | 0%
NGHP-01-05C | 9 | 78.3 | 80.44 | 102.7% |  | 13 | 119.7 | 61.18 | 51.11% | 2 | 2 | 100% | 2 | 1.21 | 60.5% | 24 | 200 | 142.83 | 71.42%
NGHP-01-05D | 4 | 35.9 | 35.2 | 98.05% |  | 0 | 0 | 0 | 0% | 8 | 5 | 62.5% | 8 | 4.55 | 56.88% | 12 | 43.9 | 39.75 | 90.55%
NGHP-01-05E | 0 | 0 | 0 | 0% |  | 0 | 0 | 0 | 0% | 0 | 0 | 0% | 0 | 0 | 0% | 0 | 0 | 0 | 0%
Subtotal | 13 | 114.2 | 115.64 | 101.3% |  | 13 | 119.7 | 61.18 | 51.11% | 10 | 7 | 70% | 10 | 5.76 | 57.6% | 36 | 243.9 | 182.58 | 74.86%
KGGH04
NGHP-01-06A | 0 | 0 | 0 | 0% |  | 0 | 0 | 0 | 0% | 0 | 0 | 0% | 0 | 0 | 0% | 0 | 0 | 0 | 0%
Subtotal | 0 | 0 | 0 | 0% |  | 0 | 0 | 0 | 0% | 0 | 0 | 0% | 0 | 0 | 0% | 0 | 0 | 0 | 0%
KGGH06-A
NGHP-01-07A | 0 | 0 | 0 | 0% |  | 0 | 0 | 0 | 0% | 0 | 0 | 0% | 0 | 0 | 0% | 0 | 0 | 0 | 0%
NGHP-01-07B | 9 | 78.7 | 80.71 | 102.6% |  | 15 | 125.9 | 93.37 | 74.16% | 7 | 4 | 57.14% | 7 | 6.2 | 88.57% | 31 | 211.6 | 180.28 | 85.2%
NGHP-01-07C | 0 | 0 | 0 | 0% |  | 0 | 0 | 0 | 0% | 0 | 0 | 0% | 0 | 0 | 0% | 0 | 0 | 0 | 0%
NGHP-01-07D | 0 | 0 | 0 | 0% |  | 4 | 28.8 | 32.65 | 113.4% | 0 | 0 | 0% | 0 | 0 | 0% | 4 | 28.8 | 32.65 | 113.4%
Subtotal | 9 | 78.7 | 80.71 | 102.6% |  | 19 | 154.7 | 126.02 | 81.46% | 7 | 4 | 57.14% | 7 | 6.2 | 88.57% | 35 | 240.4 | 212.93 | 88.57%
MNGH01-1A
NGHP-01-08A | 0 | 0 | 0 | 0% |  | 0 | 0 | 0 | 0% | 0 | 0 | 0% | 0 | 0 | 0% | 0 | 0 | 0 | 0%
Subtotal | 0 | 0 | 0 | 0% |  | 0 | 0 | 0 | 0% | 0 | 0 | 0% | 0 | 0 | 0% | 0 | 0 | 0 | 0%
MNGH01-2
NGHP-01-09A | 0 | 0 | 0 | 0% |  | 0 | 0 | 0 | 0% | 0 | 0 | 0% | 0 | 0 | 0% | 0 | 0 | 0 | 0%
Subtotal | 0 | 0 | 0 | 0% |  | 0 | 0 | 0 | 0% | 0 | 0 | 0% | 0 | 0 | 0% | 0 | 0 | 0 | 0%
GDG-3-1
NGHP-01-10A | 0 | 0 | 0 | 0% |  | 0 | 0 | 0 | 0% | 0 | 0 | 0% | 0 | 0 | 0% | 0 | 0 | 0 | 0%
NGHP-01-10B | 2 | 12.6 | 12.97 | 102.9% |  | 21 | 184.3 | 37.04 | 20.1% | 8 | 4 | 50% | 8 | 5.52 | 69% | 31 | 204.9 | 55.53 | 27.1%
NGHP-01-10C | 1 | 9.5 | 8.82 | 92.84% |  | 0 | 0 | 0 | 0% | 0 | 0 | 0% | 0 | 0 | 0% | 1 | 9.5 | 8.82 | 92.84%
NGHP-01-10D | 4 | 32.6 | 32.85 | 100.8% |  | 18 | 164.2 | 88.62 | 53.97% | 7 | 3 | 42.86% | 7 | 5.96 | 85.14% | 29 | 203.8 | 127.43 | 62.53%
Subtotal | 7 | 54.7 | 54.64 | 99.89% |  | 39 | 348.5 | 125.66 | 36.06% | 15 | 7 | 46.67% | 15 | 11.48 | 76.53% | 61 | 418.2 | 191.78 | 45.86%
GDGH12-A
NGHP-01-11A | 0 | 0 | 0 | 0% |  | 0 | 0 | 0 | 0% | 0 | 0 | 0% | 0 | 0 | 0% | 0 | 0 | 0 | 0%
Subtotal | 0 | 0 | 0 | 0% |  | 0 | 0 | 0 | 0% | 0 | 0 | 0% | 0 | 0 | 0% | 0 | 0 | 0 | 0%
1st New Site
NGHP-01-12A | 3 | 24.7 | 26.28 | 106.4% |  | 4 | 31.4 | 20.6 | 65.61% | 6 | 2 | 33.33% | 6 | 3.35 | 55.83% | 13 | 62.1 | 50.23 | 80.89%
Subtotal | 3 | 24.7 | 26.28 | 106.4% |  | 4 | 31.4 | 20.6 | 65.61% | 6 | 2 | 33.33% | 6 | 3.35 | 55.83% | 13 | 62.1 | 50.23 | 80.89%
2nd New Site
NGHP-01-13A | 0 | 0 | 0 | 0% | 0 | 0 | 0 | 0 | 0% | 0 | 0 | 0% | 0 | 0 | 0% | 0 | 0 | 0 | 0%
Subtotal | 0 | 0 | 0 | 0% |  | 0 | 0 | 0 | 0% | 0 | 0 | 0% | 0 | 0 | 0% | 0 | 0 | 0 | 0%
GDGH14-A
NGHP-01-14A | 8 | 71 | 72.96 | 102.8% | 0 | 11 | 105 | 76.89 | 73.23% | 4 | 1 | 25% | 4 | 2.91 | 72.75% | 23 | 180 | 152.76 | 84.87%
Subtotal | 8 | 71 | 72.96 | 0% |  | 11 | 105 | 76.89 | 73.23% | 4 | 1 | 25% | 4 | 2.91 | 0% | 23 | 180 | 152.76 | 0%
GDGH11
NGHP-01-15A | 8 | 76.1 | 74.22 | 97.53% | 0 | 13 | 119.9 | 93.71 | 78.16% | 4 | 3 | 75% | 4 | 2.68 | 67% | 25 | 200 | 170.61 | 85.31%
Subtotal | 8 | 76.1 | 74.22 | 0% |  | 13 | 119.9 | 93.71 | 78.16% | 4 | 3 | 75% | 4 | 2.68 | 0% | 25 | 200 | 170.61 | 85.31%
Stepout Site
NGHP-01-16A | 8 | 65.8 | 69.84 | 106.1% | 0 | 16 | 147.2 | 94.06 | 63.9% | 4 | 2 | 50% | 4 | 2.96 | 74% | 28 | 217 | 166.86 | 76.89%
Subtotal | 8 | 65.8 | 69.84 | 0% |  | 16 | 147.2 | 94.06 | 63.9% | 4 | 2 | 50% | 4 | 2.96 | 0% | 28 | 217 | 166.86 | 76.89%
ANGH01
NGHP-01-17A | 13 | 118.5 | 122.66 | 103.5% |  | 60 | 563.6 | 434.41 | 77.08% | 10 | 6 | 60% | 9.5 | 6.48 | 68.21% | 83 | 691.6 | 563.55 | 81.48%
Subtotal | 13 | 118.5 | 122.66 | 103.5% |  | 60 | 563.6 | 434.41 | 77.08% | 10 | 6 | 60% | 9.5 | 6.48 | 0% | 83 | 691.6 | 563.55 | 81.48%
MNGH - REL 5
NGHP-01-18A | 12 | 111.9 | 113.54 | 101.5% | 0 | 8 | 74.1 | 68.07 | 91.86% | 0 | 0 | 0% | 0 | 0 | 0% | 20 | 186 | 181.61 | 97.64%
Subtotal | 12 | 111.9 | 113.54 | 0% |  | 8 | 74.1 | 68.07 | 0% | 0 | 0 | 0% | 0 | 0 | 0% | 20 | 186 | 181.61 | 97.64%
MNGH - GapS
NGHP-01-19A | 11 | 94.3 | 97.09 | 103% | 0 | 21 | 195.7 | 168.47 | 86.09% | 6 | 3 | 50% | 6 | 5.72 | 95.33% | 38 | 296 | 271.28 | 91.65%
NGHP-01-19B | 3 | 26.3 | 25.68 | 97.64% |  | 0 | 0 | 0 | 0% | 0 | 0 | 0% | 0 | 0 | 0% | 3 | 26.3 | 25.68 | 97.64%
Subtotal | 14 | 120.6 | 122.77 | 101.8% |  | 21 | 195.7 | 168.47 | 86.09% | 6 | 3 | 50% | 6 | 5.72 | 95.33% | 41 | 322.3 | 296.96 | 92.14%
KGGH05
NGHP-01-20A | 3 | 22.9 | 22.95 | 100.2% | 0 | 16 | 124.9 | 45.69 | 36.58% | 1 | 0 | 0% | 1 | 0.57 | 57% | 20 | 148.8 | 69.21 | 46.51%
NGHP-01-20B | 0 | 0 | 0 | 0% |  | 4 | 38.5 | 3.67 | 9.532% | 0 | 0 | 0% | 0 | 0 | 0% | 4 | 38.5 | 3.67 | 9.532%
Subtotal | 3 | 22.9 | 22.95 | 100.2% |  | 20 | 163.4 | 49.36 | 30.21% | 1 | 0 | 0% | 1 | 0.57 | 57% | 24 | 187.3 | 72.88 | 38.91%
New Site FR1
NGHP-01-21A | 0 | 0 | 0 | 0% | 0 | 7 | 37.1 | 25.06 | 67.55% | 6 | 4 | 66.67% | 6 | 5.3 | 88.33% | 13 | 43.1 | 30.36 | 70.44%
NGHP-01-21B | 0 | 0 | 0 | 0% |  | 0 | 0 | 0 | 0% | 2 | 1 | 50% | 2 | 0.5 | 25% | 2 | 2 | 0.5 | 25%
NGHP-01-21C | 0 | 0 | 0 | 0% |  | 0 | 0 | 0 | 0% | 4 | 4 | 100% | 4 | 3.88 | 97% | 4 | 4 | 3.88 | 97%
Subtotal | 0 | 0 | 0 | 0% |  | 7 | 37.1 | 25.06 | 67.55% | 12 | 9 | 75% | 12 | 9.68 | 80.67% | 19 | 49.1 | 34.74 | 70.75%
Grand Total | 125 | 1098.8 | 1116.74 | 101.6% |  | 272 | 2423.1 | 1661.79 | 68.58% | 97 | 49 | 50.52% | 96.5 | 68.48 | 70.96% | 494 | 3618.4 | 2847.01 | 78.68%

## Pressure Coring Only Summary
India National Gas Hydrate Program
Expedition NGHP-01
Pressure Coring Summary
| PCS | [5 empty] | FPC | [5 empty] | HRC | [5 empty] | Success Rate (Core + Presssure)
Site/Hole | Core | Meters | Meters | Percent | Pressure |  | Core | Meters | Meters | Percent | Pressure |  | Core | Meters | Meters | Percent | Pressure |  | Total | Core | Press | Core + | Percent
No. | No. | Cored | Recovered | Recovered | Bar | PSI | No. | Cored | Recovered | Recovered | Bar | PSI | No. | Cored | Recovered | Recovered | Bar | PSI | Cores | Only | Only | Press | S-Rate
KKGH-01 | 6P | 1 | 0.91 | 91% | 135.3741 | 1990 | [12 empty] | 1 |  |  | 1 | 33.33%
NGHP-01-01A | 12P | 1 | 0 | 0% | 151.7007 | 2230 | [12 empty] | 1 |  | 1
| 20P | 1 | 1.01 | 101% | 253.7415 | 3730 | [12 empty] | 1 |  |  | 1
| 26P | 1 | 0 | 0% | 136.7347 | 2010 | [12 empty] | 1 |  | 1
| 31P | 1 | 0 | 0% | 0 | 0 | [12 empty] | 1
| 37P | 1 | 0 | 0% | 0 | 0 | [12 empty] | 1
Subtotal | 6 | 6 | 1.92 | 32% | N/A | N/A | [12 empty] | 6 | 0 | 2 | 2
GDGH05-A | 13P | 1 | 0.95 | 95% | 69 | 1014.3 | 23Y | 1 | 0.88 | 88% | 105 | 1543.5 | 28E | 1 | 0 | 0 | 0 | 0 | 3 |  |  | 2 | 25%
NGHP-01-03B | 22P | 1 | 0.8 | 80% | 0 | 0 | [12 empty] | 1 | 1
| 27P | 1 | 1 | 100% | 0 | 0 | [12 empty] | 1 | 1
NGHP-01-03C | 4P | 1 | 0.97 | 97% | 0 | 0 | 5Y | 1 | 0.87 | 87% | 0 | 0 | 6E | 1 | 0.56 | 56% | 0 | 0 | 3 | 3
| 7P | 1 | 0.95 | 95% | 120 | 1764 | 8Y | 1 | 0 | 0% | 0 | 0 | [6 empty] | 2 |  |  | 1
| 10P | 1 | 0.94 | 94% | 0 | 0 | 9Y | 1 | 0.85 | 85% | 0 | 0 | [6 empty] | 2 | 2
Subtotal | 6 | 6 | 5.61 | 93.5% | N/A | N/A | 4 | 4 | 2.6 | 65% | N/A | N/A | 2 | 2 | 0.56 | 28% | N/A | N/A | 12 | 7 | 0 | 3
KGGH02-A | 10P | 1 | 0.36 | 36% | 29 | 426.3 | [12 empty] | 1 |  |  | 1 | 70%
NGHP-01-05C | 12P | 1 | 0.85 | 85% | 48 | 705.6 | [12 empty] | 1 |  |  | 1
NGHP-01-05D | 5P | 1 | 0 | 0% | 0 | 0 | 7Y | 1 | 0.88 | 88% | 108.8435 | 1600 | 8E | 1 | 0.24 | 24% | 0 | 0 | 3 | 1 |  | 1
| 6P | 1 | 1 | 100% | 41 | 602.7 | 11Y | 1 | 0.88 | 88% | 100 | 1470 | 10E | 1 | 0.55 | 55% | 100 | 1470 | 3 |  |  | 3
| 9P | 1 | 0 | 0% | 0 | 0 | [12 empty] | 1
| 12P | 1 | 1 | 100% | 7 | 102.9 | [12 empty] | 1 |  |  | 1
Subtotal | 6 | 6 | 3.21 | 53.5% | N/A | N/A | 2 | 2 | 1.76 | 88% | N/A | N/A | 2 | 2 | 0.79 | 39.5% | N/A | N/A | 10 | 1 | 0 | 7
KGGH06-A | 11P | 1 | 0.89 | 89% | 91 | 1337.7 | 12Y | 1 | 0.9 | 90% | 0 | 0 | 22E | 1 | 0.79 | 79% | 30 | 441 | 3 | 1 |  | 2 | 57.14%
NGHP-01-07B | 21P | 1 | 1.2 | 120% | 100 | 1470 | 16Y | 1 | 0.8 | 80% | 0 | 0 | [6 empty] | 2 | 1 |  | 1
| 28P | 1 | 0.92 | 92% | 75 | 1102.5 | 29Y | 1 | 0.7 | 70% | 0 | 0 | [6 empty] | 2 | 1 |  | 1
Subtotal | 3 | 3 | 3.01 | 100.3% | N/A | N/A | 3 | 3 | 2.4 | 80% | N/A | N/A | 1 | 1 | 0.79 | 79% | N/A | N/A | 7 | 3 | 0 | 4
GD-3-1 | 5P | 1 | 0 | 0% | 6.8027 | 100 | 8Y | 1 | 0.9 | 90% | 100 | 1470 | 11E | 1 | 0.17 | 17% | 0 | 0 | 3 | 1 | 1 | 1 | 46.67%
NGHP-01-10B | 15P | 1 | 1.13 | 113% | 16.3265 | 240 | 18Y | 1 | 0.9 | 90% | 118.0272 | 1735 | 27E | 1 | 0.42 | 42% | 0 | 0 | 3 | 1 |  | 2
| 28P | 1 | 1.67 | 167% | 5.5782 | 82 | 21Y | 1 | 0.33 | 33% | 0 | 0 | [6 empty] | 2 | 1 |  | 1
NGHP-01-10D | 6P | 1 | 0.29 | 29% | 0 | 0 | 9Y | 1 | 0.51 | 51% | 0 | 0 | 12E | 1 | 1.09 | 109% | 95 | 1396.5 | 3 | 2 |  | 1
| 15P | 1 | 0.92 | 92% | 0 | 0 | 19Y | 1 | 0.88 | 88% | 0 | 0 | 22E | 1 | 1.05 | 105% | 110 | 1617 | 3 | 2 |  | 1
| 25P | 1 | 1.22 | 122% | 87 | 1278.9 | [12 empty] | 1 |  |  | 1
Subtotal | 6 | 6 | 5.23 | 87.17% | N/A | N/A | 5 | 5 | 3.52 | 70.4% | N/A | N/A | 4 | 4 | 2.73 | 68.25% | N/A | N/A | 15 | 7 | 1 | 7
2nd New Site | 7P | 1 | 0 | 0% | 53 | 779.1 | 5Y | 1 | 0.81 | 81% | 0 | 0 | 6E | 1 | 1.08 | 108% | 95 | 1396.5 | 3 | 1 | 1 | 1 | 33.33%
NGHP-01-12A | 11P | 1 | 0.58 | 58% | 0 | 0 | 9Y | 1 | 0.88 | 88% | 131 | 1925.7 | 10E | 1 | 0 | 0% | 0 | 0 | 3 | 1 |  | 1
Subtotal | 2 | 2 | 0.58 | 29% | N/A | N/A | 2 | 2 | 1.69 | 84.5% | N/A | N/A | 2 | 2 | 1.08 | 54% | N/A | N/A | 6 | 2 | 1 | 2
GDGH14-A | 9P | 1 | 0.79 | 79% | 0 | 0 | 10Y | 1 | 0.87 | 87% | 0 | 0 | 15E | 1 | 0.34 | 34% | 85 | 1249.5 | 3 | 2 |  | 1 | 25%
NGHP-01-14A | 14P | 1 | 0.91 | 91% | 0 | 0 | [12 empty] | 1 | 1
Subtotal | 2 | 2 | 1.7 | 85% | N/A | N/A | 1 | 1 | 0.87 | 87% | N/A | N/A | 1 | 1 | 0.34 | 34% | N/A | N/A | 4 | 3 | 0 | 1
GDGH11 | 10P | 1 | 0.05 | 5% | 70 | 1029 | 11Y | 1 | 0.84 | 84% | 97 | 1425.9 | [6 empty] | 2 |  |  | 2 | 75%
NGHP-01-15A | 15P | 1 | 0.88 | 88% | 0 | 0 | 16Y | 1 | 0.91 | 91% | 100 | 1470 | [6 empty] | 2 | 1 |  | 1
Subtotal | 2 | 2 | 0.93 | 46.5% | N/A | N/A | 2 | 2 | 1.75 | 87.5% | N/A | N/A | 0 | 0 | 0 | 0% | N/A | N/A | 4 | 1 | 0 | 3
3rd New Site | 13P | 1 | 0.92 | 92% | 58 | 852.6 | 14Y | 1 | 0.68 | 68% | 0 | 0 | 22E | 1 | 0.43 | 43% | 120 | 1764 | 3 | 1 |  | 2 | 50%
NGHP-01-16A | 21P | 1 | 0.93 | 93% | 0 | 0 | [12 empty] | 1 | 1
Subtotal | 2 | 2 | 1.85 | 92.5% | N/A | N/A | 1 | 1 | 0.68 | 68% | N/A | N/A | 1 | 1 | 0.43 | 43% | N/A | N/A | 4 | 2 | 0 | 2
ANGH01 | 37P | 1 | 0.93 | 93% | 54 | 793.8 | 20Y | 1 | 0.9 | 90% | 0 | 0 | 49E | 1 | 0.87 | 87% | 125 | 1837.5 | 3 | 1 |  | 2 | 60%
NGHP-01-17A | 48P | 1 | 0.89 | 89% | 105 | 1543.5 | 38Y | 1 | 0.87 | 87% | 167 | 2454.9 | 71E | 1 | 0 | 0% | 148 | 2175.6 | 3 |  |  | 2
| 59P | 1 | 0.6 | 60% | 0 | 0 | 60Y | 1 | 0.87 | 87% | 0 | 0 | 81E | 1 | 0.42 | 42% | 160 | 2352 | 3 | 2 |  | 1
| 70P | 0.5 | 0.13 | 26% | 32 | 470.4 | [12 empty] | 1 |  |  | 1
Subtotal | 4 | 3.5 | 2.55 | 72.86% | N/A | N/A | 3 | 3 | 2.64 | 88% | N/A | N/A | 3 | 3 | 1.29 | 43% | N/A | N/A | 10 | 3 | 0 | 6
MNGH - GapS | 15P | 1 | 0.98 | 98% | 95 | 1396.5 | 16Y | 1 | 0.96 | 96% | 0 | 0 | 17E | 1 | 0.96 | 96% | 130 | 1911 | 3 | 1 |  | 2 | 50%
NGHP-01-19A | 25P | 1 | 0.85 | 85% | 0 | 0 | 26Y | 1 | 0.87 | 87% | 0 | 0 | 27E | 1 | 1.1 | 110% | 130 | 1911 | 3 | 2 |  | 1
Subtotal | 2 | 2 | 1.83 | 91.5% | N/A | N/A | 2 | 2 | 1.83 | 91.5% | N/A | N/A | 2 | 2 | 2.06 | 103% | N/A | N/A | 6 | 3 | 0 | 3
KGGH05 | P | 1 | 0.57 | 57% | 0 | 0 | [12 empty] | 1 | 1 |  |  | 0%
NGHP-01-20A
Subtotal | 1 | 1 | 0.57 | 57% | N/A | N/A | 0 | 0 | 0 | 0% | N/A | N/A | 0 | 0 | 0 | 0% | N/A | N/A | 1 | 1 | 0 | 0
New FR1 | [6 empty] | 2Y | 1 | 0.84 | 84% | 110 | 1617 | 3E | 1 | 1.08 | 108% | 105 | 1543.5 | 2 |  |  | 2 | 75%
NGHP-01-21A | [6 empty] | 6Y | 1 | 0.94 | 94% | 0 | 0 | 7E | 1 | 1.09 | 109% | 103 | 1514.1 | 2 | 1 |  | 1
[7 empty] | 10Y | 1 | 0.88 | 88% | 0 | 0 | 11E | 1 | 0.47 | 47% | 100 | 1470 | 2 | 1 |  | 1
NGHP-01-21B | [6 empty] | 2Y | 1 | 0 | 0% | 0 | 0 | 1E | 1 | 0.5 | 50% | 102 | 1499.4 | 2 |  |  | 1
NGHP-01-21C | [6 empty] | 1Y | 1 | 0.85 | 85% | 120 | 1764 | 2E | 1 | 1.1 | 110% | 105 | 1543.5 | 2 |  |  | 2
[7 empty] | 3Y | 1 | 0.85 | 85% | 112 | 1646.4 | 4E | 1 | 1.08 | 108% | 105 | 1543.5 | 2 |  |  | 2
Subtotal | [6 empty] | 6 | 6 | 4.36 | 72.67% | N/A | N/A | 6 | 6 | 5.32 | 88.67% | N/A | N/A | 12 | 2 | 0 | 9
TOTALS | 42 | 41.5 | 28.99 | 69.86% | N/A | N/A | 31 | 31 | 24.1 | 77.74% | N/A | N/A | 24 | 24 | 15.39 | 64.13% | N/A | N/A | 97 | 35 | 4 | 49 | 50.52%
SUCCESS | PCS CORES |  | PRESS & CORE |  |  | Percent | FPC CORES |  | PRESS & CORE |  |  | Percent | HRC CORES |  | PRESS & CORE |  |  | Percent | TOTAL |  | PRESS/CORE |  | Percent
BY SYSTEM | 42 |  | 20 |  |  | 47.619 | 31 |  | 12 |  |  | 38.7097 | 24 |  | 17 |  |  | 70.8333 | 97 |  | 49 |  | 50.5155

## Pressure Coring Log
India National Gas Hydrate Program
Expedition NGHP-01
Pressure Coring Log
|  |  | Core | Sea Floor | Depth | Depth |  | Meters |  | Deck | Methane | Gas
Site | Hole | Core | System & | Depth | at Top | at Bottom | Meters | of Core | Percent | Pressure | Tool Run | Rec
No. | No. | No. | Sequence | (mbrf) | (mbsf) | (mbsf) | Advanced | Recovered | Recovered | (PSI) | (Good/Bad) | (Liters)
KKGH-01 | 01A | 06P | PCS-1 | 2674.2 | 42.3 | 43.3 | 1 | 0.91 | 91% | 1990 | Good | 0
|  | 12P | PCS-2 | 2674.2 | 91.8 | 92.8 | 1 | 0 | 0% | 2230 | Good | 0.311
|  | 20P | PCS-3 | 2674.2 | 152.8 | 153.8 | 1 | 1.01 | 101% | 3730 | Good | 0.015
|  | 26P | PCS-4 | 2674.2 | 203 | 204 | 1 | 0 | 0% | 2010 | Good | 0.603
|  | 31P | PCS-5 | 2674.2 | 243.6 | 244.6 | 1 | 0 | 0% | 0 | Good | 0
|  | 37P | PCS-6 | 2674.2 | 289 | 290 | 1 | 0 | 0% | 0 | Good | 0
GDGH05-A | 03B | 13P | PCS-7 | 1085.1 | 104.9 | 105.9 | 1 | 0.95 | 95% | 1014 | Good | 1.2
|  | 22P | PCS-8 | 1085.1 | 174.9 | 175.9 | 1 | 0.8 | 80% | 0 | Good | 0
|  | 23Y | FPC-1 | 1085.1 | 175.9 | 176.9 | 1 | 0.88 | 88% | 1544 | N/A | 5
|  | 27P | PCS-9 | 1085.1 | 198.9 | 199.9 | 1 | 1 | 100% | 0 | Good | 0
|  | 28E | HRC-1 | 1085.1 | 199.9 | 200.9 | 1 | 0 | 0% | 0 | N/A | 0
| 03C | 04P | PCS-10 | 1086 | 170 | 171 | 1 | 0.97 | 97% | 0 | Good | 0
|  | 05Y | FPC-2 | 1086 | 175 | 176 | 1 | 0.87 | 87% | 0 | N/A | 0
|  | 06E | HRC-2 | 1086 | 180 | 181 | 1 | 0.56 | 56% | 0 | N/A | 0
|  | 07P | PCS-11 | 1086 | 184 | 185 | 1 | 0.95 | 0.95 | 1764 | Good | 2.5
|  | 08Y | FPC-3 | 1086 | 190 | 191 | 1 | 0 | 0% | 0 | N/A | 0
|  | 09Y | FPC-4 | 1086 | 195 | 196 | 1 | 0.85 | 85% | 0 | N/A | 0
|  | 10P | PCS-12 | 1086 | 196 | 197 | 1 | 0.94 | 94% | 0 | Good | 0
KGGH02-A | 05C | 10P | PCS-13 | 957.2 | 78.3 | 79.3 | 1 | 0.36 | 36% | 426 | Good | 1
|  | 12P | PCS-14 | 957.2 | 86 | 87 | 1 | 0.85 | 85% | 706 | Good | 3
| 05D | 5P | PCS-15 | 955.1 | 44.9 | 45.9 | 1 | 0 | 0% | 0 | Good | 0
|  | 6P | PCS-16 | 955.1 | 76.9 | 77.9 | 1 | 1 | 100% | 603 | Good | 15
|  | 7Y | FPC-5 | 955.1 | 84.9 | 85.9 | 1 | 0.88 | 88% | 1600 | N/A | 15
|  | 8E | HRC-3 | 955.1 | 88.9 | 89.9 | 1 | 0.24 | 24% | 0 | N/A | 0
|  | 9P | PCS-17 | 955.1 | 92.9 | 93.9 | 1 | 0 | 0% | 0 | Good | 0
|  | 10E | HRC-4 | 955.1 | 114.9 | 115.9 | 1 | 0.55 | 55% | 1470 | N/A | 1
|  | 11Y | FPC-6 | 955.1 | 124.9 | 125.9 | 1 | 0.88 | 88% | 1470 | N/A | 2
|  | 12P | PCS-18 | 955.1 | 200 | 201 | 1 | 1 | 100% | 103 | Good | 2
KGGH06-A | 07B | 11P | PCS-19 | 1295.8 | 84.2 | 85.2 | 1 | 0.89 | 89% | 1337.7 | Good | 1
|  | 12Y | FPC-7 | 1295.8 | 85.2 | 86.2 | 1 | 0.9 | 90% | 0 | N/A | 0
|  | 16Y | FPC-8 | 1295.8 | 114.2 | 115.2 | 1 | 0.8 | 80% | 0 | N/A | 0
|  | 21P | PCS-20 | 1295.8 | 148.2 | 149.2 | 1 | 1.2 | 120% | 1470 | Good | 4
|  | 22E | HRC-5 | 1295.8 | 149.2 | 150.2 | 1 | 0.79 | 79% | 441 | N/A | 1
|  | 28P | PCS-21 | 1295.8 | 193.4 | 194.4 | 1 | 0.92 | 92% | 1102.5 | Good | 1
|  | 29Y | FPC-9 | 1295.8 | 194.4 | 195.4 | 1 | 0.7 | 70% | 0 | N/A | 0
GD-3-1 | 10B | 5P | PCS-22 | 1049.4 | 31.4 | 32.4 | 1 | 0 | 0% | 100 | Good | 0
|  | 8Y | FPC-10 | 1049.4 | 50.2 | 51.2 | 1 | 0.9 | 90% | 1470 | N/A | Stored
|  | 11E | HRC-6 | 1049.4 | 70 | 71 | 1 | 0.17 | 17% | 0 | N/A | 0
|  | 15P | PCS-23 | 1049.4 | 98.2 | 99.2 | 1 | 1.13 | 113% | 240 | Good | 30
|  | 18Y | FPC-11 | 1049.4 | 117.4 | 118.4 | 1 | 0.9 | 90% | 1735 | N/A | 52
|  | 21Y | FPC-12 | 1049.4 | 136.6 | 137.6 | 1 | 0.33 | 33% | 0 | N/A | 0
|  | 27E | HRC-7 | 1049.4 | 174.1 | 175.1 | 1 | 0.42 | 42% | 0 | N/A | 0
|  | 28P | PCS-24 | 1049.4 | 175.1 | 176.1 | 1 | 1.67 | 167% | 82 | Good | 1.5
GD-3-1 | 10D | 6P | PCS-25 | 1050.4 | 40.1 | 41.1 | 1 | 0.29 | 29% | 0 | Good | 0
|  | 9Y | FPC-13 | 1050.4 | 58.8 | 59.8 | 1 | 0.51 | 51% | 0 | N/A | 0
|  | 12E | HRC-8 | 1050.4 | 77.8 | 78.8 | 1 | 1.09 | 109% | 1397 | N/A | 26
|  | 15P | PCS-26 | 1050.4 | 97 | 98 | 1 | 0.92 | 92% | 0 | Good | 0
|  | 19Y | FPC-14 | 1050.4 | 125.8 | 126.8 | 1 | 0.88 | 88% | 0 | N/A | 0
|  | 22E | HRC-9 | 1050.4 | 145.1 | 146.1 | 1 | 1.05 | 105% | 1697 | N/A | 16
|  | 25P | PCS-27 | 1050.4 | 164.4 | 165.4 | 1 | 1.22 | 122% | 1279 | Good | 5
New Site | 12A | 5Y | FPC-15 | 1045.8 | 45.7 | 46.7 | 1 | 0.81 | 81% | 0 | N/A | 0
|  | 6E | HRC-10 | 1045.8 | 46.7 | 47.7 | 1 | 1.08 | 108% | 1397 | N/A | 7
|  | 7P | PCS-28 | 1045.8 | 47.7 | 48.7 | 1 | 0 | 0% | 779 | Good | 2
|  | 9Y | FPC-16 | 1045.8 | 93.3 | 94.3 | 1 | 0.88 | 88% | 1926 | N/A | 6
|  | 10E | HRC-11 | 1045.8 | 94.3 | 95.3 | 1 | 0 | 0% | 0 | N/A | 0
|  | 11P | PCS-29 | 1045.8 | 95.3 | 96.3 | 1 | 0.58 | 58% | 0 | Good | 0
GDGH14-A | 14A | 9P | PCS-30 | 906.6 | 71 | 72 | 1 | 0.79 | 79% | 0 | Good | 0
|  | 10Y | FPC-17 | 906.6 | 72 | 73 | 1 | 0.87 | 87% | 0 | N/A | 0
|  | 14P | PCS-31 | 906.6 | 100 | 101 | 1 | 0.91 | 91% | 0 | Good | 0
|  | 15E | HRC-12 | 906.6 | 101 | 102 | 1 | 0.34 | 34% | 1249.5 | N/A | 1.7
GDGH-11 | 15A | 10P | PCS-32 | 937.9 | 85.7 | 86.7 | 1 | 0.05 | 5% | 1029 | Good | -----
|  | 11Y | FPC-18 | 937.9 | 86.7 | 87.7 | 1 | 0.84 | 84% | 1425.9 | N/A | 3.5
|  | 15P | PCS-33 | 937.9 | 115 | 116 | 1 | 0.88 | 88% | 0 | Good | 0
|  | 16Y | FPC-19 | 937.9 | 116 | 117 | 1 | 0.91 | 91% | 1470 | N/A | 2
07 Stepout | 16A | 13P | PCS-34 | 1264.5 | 104.2 | 105.2 | 1 | 0.92 | 92% | 852.6 | Good | 1
|  | 14Y | FPC-20 | 1264.5 | 105.2 | 106.2 | 1 | 0.68 | 68% | 0 | N/A | 0
|  | 21P | PCS-35 | 1264.5 | 162.2 | 163.2 | 1 | 0.93 | 93% | 0 | Good | 0
|  | 22E | HRC-13 | 1264.5 | 163.2 | 164.2 | 1 | 0.43 | 43% | 1764 | N/A | 2
ANGH01 | 17A | 20Y | FPC-21 | 1356 | 175.5 | 176.5 | 1 | 0.9 | 90% | 0 | N/A | 0
|  | 37P | PCS-36 | 1356 | 328 | 329 | 1 | 0.93 | 93% | 794 | Good | 1.7
|  | 38Y | FPC-22 | 1356 | 329 | 330 | 1 | 0.87 | 87% | 2455 | N/A | 1.9
|  | 48P | PCS-37 | 1356 | 412.7 | 413.7 | 1 | 0.89 | 89% | 1543.5 | Good | 2.5
|  | 49E | HRC-14 | 1356 | 413.7 | 414.7 | 1 | 0.87 | 87% | 1837.5 | N/A | 1.9
|  | 59P | PCS-38 | 1356 | 499.6 | 500.6 | 1 | 0.6 | 60% | 0 | Good | 0
|  | 60Y | FPC-23 | 1356 | 500.6 | 501.6 | 1 | 0.87 | 87% | 0 | N/A | 0
|  | 70P | PCS-39 | 1356 | 586.3 | 586.8 | 0.5 | 0.13 | 26% | 470.4 | Good | 0
|  | 71E | HRC-15 | 1356 | 586.8 | 587.8 | 1 | 0 | 0% | 2175.6 | N/A | 0
|  | 81E | HRC-16 | 1356 | 672.3 | 673.3 | 1 | 0.42 | 42% | 2352 | N/A | 4
MNGH - | 19A | 15P | PCS-40 | 1434.2 | 126 | 127 | 1 | 0.98 | 98% | 1396.5 | Good | 1.5
Gap Site |  | 16Y | FPC-24 | 1434.2 | 127 | 128 | 1 | 0.96 | 96% | 0 | N/A | 0
|  | 17E | HRC-17 | 1434.2 | 128 | 129 | 1 | 0.96 | 96% | 1911 | N/A | 3.5
|  | 25P | PCS-41 | 1434.2 | 193.3 | 194.3 | 1 | 0.85 | 85% | 0 | Good | 0
|  | 26Y | FPC-25 | 1434.2 | 194.3 | 195.3 | 1 | 0.87 | 87% | 0 | N/A | 0
|  | 27E | HRC-18 | 1434.2 | 195.3 | 196.3 | 1 | 1.1 | 110% | 1911 | N/A | 8
GDGH05 | 20A | 20P | PCS-42 | 1157.9 | 147.8 | 148.8 | 1 | 0.57 | 57% | 0 | Good | N/A
New FR1 | 21A | 2Y | FPC-26 | 1049 | 58 | 59 | 1 | 0.84 | 84% | 1617 | N/A | Stored
|  | 3E | HRC-19 | 1049 | 59 | 60 | 1 | 1.08 | 108% | 1543.5 | N/A | Stored
|  | 6Y | FPC-27 | 1049 | 69 | 70 | 1 | 0.94 | 94% | 0 | N/A | 0
|  | 7E | HRC-20 | 1049 | 70 | 71 | 1 | 1.09 | 109% | 1514.1 | N/A | 70
|  | 10Y | FPC-28 | 1049 | 80 | 81 | 1 | 0.88 | 88% | 0 | N/A | 0
|  | 11E | HRC-21 | 1049 | 81 | 82 | 1 | 0.47 | 47% | 1470 | N/A | Stored
| 21B | 1E | HRC-22 | 1050 | 55 | 56 | 1 | 0.5 | 50% | 1499.4 | N/A | Stored
|  | 2Y | FPC-29 | 1050 | 56 | 57 | 1 | 0 | 0% | 0 | N/A | 0
| 21C | 1Y | FPC-30 | 1049 | 55 | 56 | 1 | 0.85 | 85% | 1764 | N/A | Stored
|  | 2E | HRC-23 | 1049 | 56.5 | 57.5 | 1 | 1.1 | 110% | 1543.5 | N/A | Stored
|  | 3Y | FPC-31 | 1049 | 76 | 77 | 1 | 0.85 | 85% | 1646.4 | N/A | Stored
|  | 4E | HRC-24 | 1049 | 77 | 78 | 1 | 1.08 | 108% | 1543.5 | N/A | Stored
[7 empty] | TOTAL METERS CORED: | 96.5
[7 empty] | TOTAL METERS OF CORE RECOVERED: | 68.48
[7 empty] | PERCENT RECOVERY: | 70.96%
[7 empty] | TOTAL METERS OF CORE RECOVERED (UNDER PRESSURE): | 42.44

## Depth Conversion
India National Gas Hydrate Program
Expedition NGHP-01
"Sea Floor" Depth to "Water" Depth Conversion
|  |  | SHIPS | CORRECTED | OFFICIAL "SEA FLOOR" DEPTH |  | "WATER" DEPTH | METERS
PROSPECTUS | SITE/HOLE | SPUD | DRAFT | PDR DEPTH | DES to Sea Floor | TYPE OF | Sea Surface to Sea Floor | ABOVE/BELOW
DESIGNATION | NUMBER | DATE | (meters) | (mbrf) | (mbrf) | DETERMINATION | (meters) | PDR DEPTH
KKGH-01 | NGHP-01-01A | 2006-05-06 | 6.4695 | 2674 | 2674.2 | APC Core | 2663.1895 | -0.2
KGGH03-A | NGHP-01-02A | 2006-05-21 | 6.3323 | 1069 | 1069 | LWD Tag | 1057.8523 | N/A
| NGHP-01-02B | 2006-05-21 | 6.3323 | 1069 | 1069 | Offset | 1057.8523 | N/A
GDGH05-A | NGHP-01-03A | 2006-05-22 | 6.3293 | 1091.4 | 1092 | LWD Tag | 1080.8493 | N/A
| NGHP-01-03B | 2006-06-29 | 6.1098 | 1091.4 | 1085.1 | APC Core | 1073.7298 | 6.3
| NGHP-01-03C | 2006-07-02 | 6.1159 | 1091.4 | 1086 | APC Core | 1074.6359 | 5.4
KGGH01 | NGHP-01-04A | 2006-05-23 | 6.2988 | 1092.4 | 1092 | LWD Tag | 1080.8188 | N/A
KGGH02-A | NGHP-01-05A | 2006-05-25 | 6.2805 | 962.4 | 963 | LWD Tag | 951.8005 | N/A
| NGHP-01-05B | 2006-06-05 | 6.1311 | 962.4 | 952 | LWD Tag | 940.6511 | N/A
| NGHP-01-05C | 2006-06-10 | 6.1006 | 962.4 | 957.2 | APC Core | 945.8206 | 5.2
| NGHP-01-05D | 2006-06-12 | 6.0427 | 962.4 | 955.1 | APC Core | 943.6627 | 7.3
| NGHP-01-05E | 2006-06-14 | 5.9726 | 962.4 | 955.1 | Hole D | 943.5926 | N/A
KGGH04 | NGHP-01-06A | 2006-05-26 | 6.2683 | 1172.4 | 1171 | LWD Tag | 1159.7883 | N/A
KGGH06-A | NGHP-01-07A | 2006-05-27 | 6.2378 | 1297.4 | 1297 | LWD Tag | 1285.7578 | N/A
| NGHP-01-07B | 2006-07-05 | 6.0183 | 1297.4 | 1295.8 | APC Core | 1284.3383 | 1.6
| NGHP-01-07C | 2006-07-07 | 5.9512 | 1297.4 | 1295.8 | Offset | 1284.2712 | N/A
| NGHP-01-07D | 2006-07-08 | 5.939 | 1297.4 | 1295.8 | Offset | 1284.259 | N/A
MNGH01-1A | NGHP-01-08A | 2006-05-29 | 6.2195 | 1701.4 | 1700 | LWD Tag | 1688.7395 | N/A
MNGH01-2 | NGHP-01-09A | 2006-05-31 | 6.2043 | 1950.4 | 1946 | LWD Tag | 1934.7243 | N/A
GD-3-1 | NGHP-01-10A | 2006-06-03 | 6.1311 | 1055.4 | 1049 | LWD Tag | 1037.6511 | N/A
| NGHP-01-10B | 2006-06-16 | 5.939 | 1055.4 | 1049.4 | APC Core | 1037.859 | 6
| NGHP-01-10C | 2006-06-18 | 5.8659 | 1055.4 | 1050.4* | APC Core | N/A | N/A
| NGHP-01-10D | 2006-06-18 | 5.939 | 1055.4 | 1050.4 | Hole C | 1038.859 | N/A
GDGH12-A | NGHP-01-11A | 2006-06-04 | 6.1189 | 1032.4 | 1018 | LWD Tag | 1006.6389 | N/A
1st New Site | NGHP-01-12A | 2006-06-21 | 5.8445 | 1049.4 | 1045.8 | APC Core | 1034.1645 | 3.6
2nd New Site | NGHP-01-13A | 2006-06-23 | 5.8384 | 1049.4 | 1044 | XCB Tag | 1032.3584 | 5.4
GDGH14-A | NGHP-01-14A | 2006-07-10 | 6.0213 | 908.6 | 906.6 | APC Core | 895.1413 | 2
GDGH11 | NGHP-01-15A | 2006-07-13 | 6.0152 | 942.4 | 937.9 | APC Core | 926.4352 | 4.5
Stepout Site | NGHP-01-16A | 2006-07-15 | 5.9085 | 1267.4 | 1264.5 | APC Core | 1252.9285 | 2.9
1st ANGH01 | NGHP-01-17A | 2006-07-20 | 5.7957 | 1358.4 | 1356 | APC Core | 1344.3157 | 2.4
| NGHP-01-17B | 2006-07-26 | 5.6707 | 1358.4 | 1356 | XCB Tag | 1344.1907 | N/A
MNGH-REL 5 | NGHP-01-18A | 2006-08-02 | 5.5915 | 1391.4 | 1386.1 | APC Core | 1374.2115 | 5.3
MNGH-GapS | NGHP-01-19A | 2006-08-05 | 5.6768 | 1439.3 | 1434.2 | APC Core | 1422.3968 | 5.1
| NGHP-01-19B | 2006-08-07 | 5.6341 | 1439.3 | 1433.2 | APC Core | 1421.3541 | 6.1
KGGH05 | NGHP-01-20A | 2006-08-10 | 5.5701 | 1157.4 | 1157.9 | APC Core | 1145.9901 | -0.5
| NGHP-01-20B | 2006-08-11 | 5.5518 | 1157.4 | 1157.9 | Offset | 1145.9718 | N/A
New Site FR1 | NGHP-01-21A | 2006-08-12 | 5.5335 | 1055.4 | 1049 | Offset | 1037.0535 | N/A
| NGHP-01-21B | 2006-08-13 | 5.5335 | 1056.4 | 1050 | Offset | 1038.0535 | N/A
| NGHP-01-21C | 2006-08-14 | 5.5152 | 1055.4 | 1049 | Offset | 1037.0352 | N/A

## Bit Summary
India National Gas Hydrate Program
Expedition NGHP-01
Bit Summary
LEG | SITE HOLE | MFG | SIZE | TYPE | SN | METER CORED | METER DRILLED WASHED | TOTAL METERS | PREVIOUS METERS | CUMULATIVE METERS | HOURS FOR HOLE | PREVIOUS HOURS | HOURS TOTAL
1 | NGHP-01-01A | RBI | 11-7/16" | C-3 | CD978 | 285 | 5 | 290 | 0 | 290 | 9.55 | 0 | 9.55
2 | NGHP-01-02A | Hughes | 9-7/8" | J4 | 495FM | 0 | 50.3 | 50.3 | 0 | 50.3 | 2.07 | 40.58 | 42.65
| NGHP-01-02B | Hughes | 9-7/8" | J4 | 495FM | 0 | 250 | 250 | 50.3 | 300.3 | 12.33 | 42.65 | 54.98
| NGHP-01-03A | Hughes | 9-7/8" | J4 | 495FM | 0 | 300 | 300 | 300.3 | 600.3 | 12.85 | 54.98 | 67.83
| NGHP-01-04A | Hughes | 9-7/8" | J4 | 495FM | 0 | 300 | 300 | 600.3 | 900.3 | 14.25 | 67.83 | 82.08
| NGHP-01-05A | Hughes | 9-7/8" | J4 | 495FM | 0 | 200 | 200 | 900.3 | 1100.3 | 10.9 | 82.08 | 92.98
| NGHP-01-06A | Hughes | 9-7/8" | J4 | 495FM | 0 | 350 | 350 | 1100.3 | 1450.3 | 19.17 | 92.98 | 112.15
| NGHP-01-07A | Hughes | 9-7/8" | J4 | 495FM | 0 | 260 | 260 | 1450.3 | 1710.3 | 11.32 | 112.15 | 123.47
| NGHP-01-08A | Hughes | 9-7/8" | J4 | 495FM | 0 | 350 | 350 | 1710.3 | 2060.3 | 14.5 | 123.47 | 137.97
| NGHP-01-09A | Hughes | 9-7/8" | J4 | 495FM | 0 | 330 | 330 | 2060.3 | 2390.3 | 14.5 | 137.97 | 152.47
| NGHP-01-10A | Hughes | 9-7/8" | J4 | 495FM | 0 | 205 | 205 | 2390.3 | 2595.3 | 8 | 152.47 | 160.47
| NGHP-01-11A | Hughes | 9-7/8" | J4 | 495FM | 0 | 200 | 200 | 2595.3 | 2795.3 | 5.75 | 160.47 | 166.22
| NGHP-01-05B | Hughes | 9-7/8" | J4 | 495FM | 0 | 200 | 200 | 2795.3 | 2995.3 | 7.25 | 166.22 | 173.47
3A | NGHP-01-05C | RBI | 11-7/16" | C-3 | CD978 | 200 | 0 | 200 | 290 | 490 | 11 | 9.55 | 20.55
| NGHP-01-05D | RBI | 11-7/16" | C-3 | CD978 | 43.9 | 157.1 | 201 | 490 | 691 | 6.08 | 20.55 | 26.63
| NGHP-01-05E | RBI | 11-7/16" | C-3 | CD978 | 0 | 200 | 200 | 691 | 891 | 5.87 | 26.63 | 32.5
| NGHP-01-10B | RBI | 11-7/16" | C-3 | CD978 | 204.9 | 0 | 204.9 | 891 | 1095.9 | 18 | 32.5 | 50.5
| NGHP-01-10C | RBI | 11-7/16" | C-3 | CD978 | 9.5 | 23.1 | 32.6 | 1095.9 | 1128.5 | 0 | 50.5 | 50.5
| NGHP-01-10D | RBI | 11-7/16" | C-3 | CD978 | 203.8 | 0 | 203.8 | 1128.5 | 1332.3 | 16.68 | 50.5 | 67.18
| NGHP-01-12A | RBI | 11-7/16" | C-3 | CD978 | 62.1 | 88.8 | 150.9 | 1332.3 | 1483.2 | 5.08 | 67.18 | 72.26
| NGHP-01-13A | RBI | 11-7/16" | C-3 | CD978 | 0 | 200 | 200 | 1483.2 | 1683.2 | 7 | 72.26 | 79.26
3B | NGHP-01-03B | RBI | 11-7/16" | C-3 | CD978 | 300 | 0 | 300 | 1332.3 | 1632.3 | 15.04 | 79.26 | 94.3
| NGHP-01-03C | RBI | 11-7/16" | C-3 | CD978 | 35.5 | 264.5 | 300 | 1632.3 | 1932.3 | 9.8 | 94.3 | 104.1
| NGHP-01-07B | RBI | 11-7/16" | C-3 | CD978 | 211.6 | 0 | 211.6 | 1932.3 | 2143.9 | 10.5 | 104.1 | 114.6
| NGHP-01-07C | RBI | 11-7/16" | C-3 | CD978 | 0 | 191.2 | 191.2 | 2143.9 | 2335.1 | 2.6 | 114.6 | 117.2
| NGHP-01-07D | RBI | 11-7/16" | C-3 | CD978 | 28.8 | 231.2 | 260 | 2335.1 | 2595.1 | 7.3 | 117.2 | 124.5
| NGHP-01-14A | RBI | 11-7/16" | C-3 | CD978 | 180 | 0 | 180 | 2595.1 | 2775.1 | 8 | 124.5 | 132.5
| NGHP-01-15A | RBI | 11-7/16" | C-3 | CD978 | 200 | 0 | 200 | 2775.1 | 2975.1 | 9.6 | 132.5 | 142.1
| NGHP-01-16A | RBI | 11-7/16" | C-3 | CD978 | 217 | 0 | 217 | 2975.1 | 3192.1 | 10 | 142.1 | 152.1
4 | NGHP-01-17A | RBI | 11-7/16" | C-3 | CD978 | 691.6 | 0 | 691.6 | 3192.1 | 3883.7 | 32 | 152.1 | 184.1
| NGHP-01-17B | RBI | 11-7/16" | C-3 | CD978 | 0 | 718 | 718 | 3883.7 | 4601.7 | 22.7 | 184.1 | 206.8
| NGHP-01-18A | RBI | 11-7/16" | C-3 | CD978 | 186 | 4 | 190 | 4601.7 | 4791.7 | 3.2 | 206.8 | 210
| NGHP-01-19A | RBI | 11-7/16" | C-3 | CD978 | 296 | 9 | 305 | 4791.7 | 5096.7 | 5.9 | 210 | 215.9
| NGHP-01-19B | RBI | 11-7/16" | C-3 | CD978 | 26.3 | 253.7 | 280 | 5096.7 | 5376.7 | 4.3 | 215.9 | 220.2
| NGHP-01-20A | RBI | 11-7/16" | C-3 | CD978 | 148.8 | 0 | 148.8 | 5376.7 | 5525.5 | 6.1 | 220.2 | 226.3
| NGHP-01-20B | RBI | 11-7/16" | C-3 | CD978 | 38.5 | 148.8 | 187.3 | 5525.5 | 5712.8 | 5.8 | 226.3 | 232.1
| NGHP-01-21A | RBI | 11-7/16" | C-3 | CD978 | 43.1 | 48.4 | 91.5 | 5712.8 | 5804.3 | 2.5 | 232.1 | 234.6
| NGHP-01-21B | RBI | 11-7/16" | C-3 | CD978 | 2 | 198 | 200 | 5804.3 | 6004.3 | 5.4 | 234.6 | 240
| NGHP-01-21C | RBI | 11-7/16" | C-3 | CD978 | 4 | 74 | 78 | 5712.8 | 5790.8 | 2.6 | 240 | 242.6
XCB Bit SN CD978 |  |  |  | Total Meters: |  | 5790.8 |  |  |  | Total Rotating Hours: |  |  | 242.6
Tricone Drill Bit SN 495FM |  |  |  | Total Meters: |  | 2995.3 |  |  |  | Total Rotating Hours: |  |  | 173.47
All India NGHP-01 Bits |  |  |  | Total Meters: |  | 8786.1 |  |  |  | Total Rotating Hours: |  |  | 416.07

## Beacon Summary
India National Gas Hydrate Program (NGHP)
Expedition NGHP-01
Beacon Summary
HOLE A
SEA FLOOR
|  | DATASONICS | FREQ | POWER | SERIAL | SITE | SITE | DEPTH | TIME | DATE | TIME | DATE
LEG | SITE | (Model No.) | (kHz) | (dB) | NO. | (Hours) | (Days) | (mbrf) | DEPLOYED | DEPLOYED | RECOVERED | RECOVERED | REMARKS
1 | NGHP-01-01 | 354M | 15 | 208 | 2199 | 88.3333 | 3.6806 | 2674.2 | 2318.309 | 1906-05-06 07:25 | 2321.9896 | 1906-05-09 23:45
2 | NGHP-01-02 | 354M | 15 | 208 | 2199 | 14.8333 | 0.61806 | 1069 | 2333.3458 | 1906-05-21 08:18 | 2333.9639 | 1906-05-21 23:08
| NGHP-01-03 | 354M | 14 | 208 | 2200 | 24.5167 | 1.0215 | 1092 | 2334.2014 | 1906-05-22 04:50 | 2335.2229 | 1906-05-23 05:21
| NGHP-01-04 | 354M | 14 | 208 | 2200 | 24.2167 | 1.009 | 1092 | 2335.4993 | 1906-05-23 11:59 | 2336.5083 | 1906-05-24 12:12
| NGHP-01-05 | 354M | 15 | 208 | 2199 | 21.7833 | 0.90764 | 963 | 2336.6896 | 1906-05-24 16:33 | 2337.5972 | 1906-05-25 14:20
| NGHP-01-06 | 354M | 14 | 208 | 2200 | 31.15 | 1.2979 | 1171 | 2337.7889 | 1906-05-25 18:56 | 2339.0868 | 1906-05-27 02:05
| NGHP-01-07 | 354M | 15 | 208 | 2199 | 21.8 | 0.90833 | 1297 | 2339.434 | 1906-05-27 10:25 | 2340.3424 | 1906-05-28 08:13
| NGHP-01-08 | 354M | 14 | 208 | 2200 | 30.15 | 1.2563 | 1700 | 2341.4833 | 1906-05-29 11:36 | 2342.7396 | 1906-05-30 17:45
| NGHP-01-09 | 354M | 15 | 208 | 2199 | 26.7 | 1.1125 | 1946 | 2343.0174 | 1906-05-31 00:25 | 2344.1299 | 1906-06-01 03:07
| NGHP-01-10 | 354M | 14 | 208 | 2200 | 23.1667 | 0.96528 | 1049 | 2345.7958 | 1906-06-02 19:06 | 2346.7611 | 1906-06-03 18:16
| NGHP-01-11 | 354M | 15 | 208 | 2199 | 13.5667 | 0.56528 | 1018 | 2347.0007 | 1906-06-04 00:01 | 2347.566 | 1906-06-04 13:35
| NGHP-01-05 | 354M | 14 | 208 | 2200 | 12.9667 | 0.54028 | 963 | 2347.7417 | 1906-06-04 17:48 | 2348.2819 | 1906-06-05 06:46
3A | NGHP-01-05 | 354M | 14 | 208 | 2200 | 122.9167 | 5.1215 | 956 | 2353.6306 | 1906-06-10 15:08 | 2358.7521 | 1906-06-15 18:03
| NGHP-01-10 | 354M | 15 | 208 | 2199 | 140.8333 | 5.8681 | 1049.3 | 2358.9722 | 1906-06-15 23:20 | 2364.8403 | 1906-06-21 20:10
| NGHP-01-12 | 354M | 14 | 208 | 2200 | 53.6167 | 2.234 | 1045.8 | 2364.8715 | 1906-06-21 20:55 | 2367.1056 | 1906-06-24 02:32
| NGHP-01-13 | [6 empty] | 1044
3B | NGHP-01-03 | 354M | 14 | 208 | 2200 | 128.65 | 5.3604 | 1085 | 2372.4736 | 1906-06-29 11:22 | 2377.834 | 1906-07-04 20:01
| NGHP-01-07 | 354M | 14 | 208 | 2200 | 122.75 | 5.1146 | 1295.8 | 2378.1042 | 1906-07-05 02:30 | 2383.2188 | 1906-07-10 05:15 | 1/2 rep rate when dep
| NGHP-01-07 | 354M | 15 | 208 | 2199 | 119.3 | 4.9708 | 1295.8 | 2378.2167 | 1906-07-05 05:12 | 2383.1875 | 1906-07-10 04:30 | 2nd beacon deployed
| NGHP-01-14 | 354M | 14 | 208 | 2200 | 57.0333 | 2.3764 | 906.6 | 2383.4861 | 1906-07-10 11:40 | 2385.8625 | 1906-07-12 20:42
| NGHP-01-15 | 354M | 14 | 208 | 2200 | 49.1833 | 2.0493 | 937.9 | 2385.9243 | 1906-07-12 22:11 | 2387.9736 | 1906-07-14 23:22
| NGHP-01-16 | 354M | 14 | 208 | 2200 | 82.1833 | 3.4243 | 1264.5 | 2387.216 | 1906-07-14 05:11 | 2390.6403 | 1906-07-17 15:22
4 | NGHP-01-17 | 354M | 14 | 208 | 2200 | 217.55 | 9.0646 | 1356 | 2393.6667 | 1906-07-20 16:00 | 2402.7312 | 1906-07-29 17:33
| NGHP-01-18 | 354M | 14 | 208 | 2200 | 161.3667 | 6.7236 | 1386.1 | 2406.5514 | 1906-08-02 13:14 | 2413.275 | 1906-08-09 06:36 | not initially recovered due to sea state
| NGHP-01-19 | 354M | 15 | 208 | 2199 | 107.6167 | 4.484 | 1433.2 | 2408.6521 | 1906-08-04 15:39 | 2413.1361 | 1906-08-09 03:16
| NGHP-01-20 | 354M | 14 | 208 | 2200 | 47.7 | 1.9875 | 1157.9 | 2414.6403 | 1906-08-10 15:22 | 2416.6278 | 1906-08-12 15:04
| NGHP-01-21 | 354M | 14 | 208 | 2200 | 72.0667 | 3.0028 | 1049 | 2416.7361 | 1906-08-12 17:40 | 2419.7389 | 1906-08-15 17:44 | re-occupied old site 10
| TOTAL BEACON TIME (HOURS/DAYS) |  |  |  |  | 1815.95 | 75.6646
Formulas:
DATE = IF([DATASONICS]<>"",DATE(6,5,6)+TIME(7,25,0),"")
DATE = IF([POWER]<>"",DATE(6,5,9)+TIME(23,45,0),"")

## Time Distribution
India National Gas Hydrate Program
Expedition NGHP-01
Operations Time Distribution
BREAKDOWN OF TIME SPENT ON-SITE OPERATING
DATE | SITE |  |  | PIPE | WIRELINE | DRILL | APC3/T | LOGGING |  | REENTRY | RECONE | SUBSEA | STUCK | SEVER | WOW | BREAKDOWN
2005 | HOLE | PORT | U/W | TRIP | CORE | WASH | DVTP | WIRELINE | LWD | TIME | CSG/CMT | TV/VIT | PIPE | FISHING | or ICE | JA | ODL | OTHER | TOTAL
A | B | C | D | E | F | G | H | J | K | L | M | N | O | P | S | T | U | V | W
1906-04-28 | Port | 18 | ----- | ----- | ----- | ----- | ----- | ----- | ----- | ----- | ----- | ----- | ----- | ----- | ----- | ----- | ----- | ----- | 18
1906-04-29 | Port | 24 | ----- | ----- | ----- | ----- | ----- | ----- | ----- | ----- | LEG 1 |  | ----- | ----- | ----- | ----- | ----- | ----- | 24
1906-04-30 | Port | 24 | ----- | ----- | ----- | ----- | ----- | ----- | ----- | ----- |  |  | ----- | ----- | ----- | ----- | ----- | ----- | 24
1906-05-01 | Port | 24 | ----- | ----- | ----- | ----- | ----- | ----- | ----- | ----- | ----- | ----- | ----- | ----- | ----- | ----- | ----- | ----- | 24
1906-05-02 | Port | 24 | ----- | ----- | ----- | ----- | ----- | ----- | ----- | ----- | ----- | ----- | ----- | ----- | ----- | ----- | ----- | ----- | 24
1906-05-03 | Port | 24 | ----- | ----- | ----- | ----- | ----- | ----- | ----- | ----- | ----- | ----- | ----- | ----- | ----- | ----- | ----- | ----- | 24
1906-05-04 | Port | 24 | ----- | ----- | ----- | ----- | ----- | ----- | ----- | ----- | ----- | ----- | ----- | ----- | ----- | ----- | ----- | ----- | 24
1906-05-05 | P/UW | 7 | 17 | ----- | ----- | ----- | ----- | ----- | ----- | ----- | ----- | ----- | ----- | ----- | ----- | ----- | ----- | ----- | 24
1906-05-06 | UW/01A |  | 6.75 | 9.75 | 7.5 | ----- | ----- | ----- | ----- | ----- | ----- | ----- | ----- | ----- | ----- | ----- | ----- | ----- | 24
1906-05-07 | 01A | ----- | ----- | ----- | 21.5 | ----- | 2.5 | ----- | ----- | ----- | ----- | ----- | ----- | ----- | ----- | ----- | ----- | ----- | 24
1906-05-08 | 01A | ----- | ----- | 4 | 15 | ----- | 1 | 3 | ----- | ----- | ----- | ----- | ----- | ----- | ----- | ----- | ----- | 1 | 24
1906-05-09 | 01A | ----- | ----- | 2 | ----- | ----- | ----- | 22 | ----- | ----- | ----- | ----- | ----- | ----- | ----- | ----- | ----- | ----- | 24
1906-05-10 | 01A/UW |  | 20.25 | 3.75 | ----- | ----- | ----- | ----- | ----- | ----- | ----- | ----- | ----- | ----- | ----- | ----- | ----- | ----- | 24
1906-05-11 | UW | ----- | 24 | ----- | ----- | ----- | ----- | ----- | ----- | ----- | ----- | ----- | ----- | ----- | ----- | ----- | ----- | ----- | 24
1906-05-12 | UW | ----- | 24 | ----- | ----- | ----- | ----- | ----- | ----- | ----- | ----- | ----- | ----- | ----- | ----- | ----- | ----- | ----- | 24
1906-05-13 | UW | ----- | 24 | ----- | ----- | ----- | ----- | ----- | ----- | ----- | ----- | ----- | ----- | ----- | ----- | ----- | ----- | ----- | 24
1906-05-14 | UW | ----- | 24 | ----- | ----- | ----- | ----- | ----- | ----- | ----- | ----- | ----- | ----- | ----- | ----- | ----- | ----- | ----- | 24
1906-05-15 | UW | ----- | 12 | ----- | ----- | ----- | ----- | ----- | ----- | ----- | ----- | ----- | ----- | ----- | ----- | ----- | ----- | 12 | 24 | Standby @ pilot station
1906-05-16 | P/UW | 17.5 | 0.75 | ----- | ----- | ----- | ----- | ----- | ----- | ----- | ----- | ----- | ----- | ----- | ----- | ----- | ----- | 5.75 | 24 | Standby @ pilot station
1906-05-17 | Port | 24 | ----- | ----- | ----- | ----- | ----- | ----- | ----- | ----- | ----- | ----- | ----- | ----- | ----- | ----- | ----- | ----- | 24
1906-05-18 | Port | 24 | ----- | ----- | ----- | ----- | ----- | ----- | ----- | ----- | LEG 2 |  | ----- | ----- | ----- | ----- | ----- | ----- | 24
1906-05-19 | P/UW | 13 | 11 | ----- | ----- | ----- | ----- | ----- | ----- | ----- |  |  | ----- | ----- | ----- | ----- | ----- | ----- | 24
1906-05-20 | UW/02A |  | 7.75 | ----- | ----- | ----- | ----- | ----- | 16.25 | ----- | ----- | ----- | ----- | ----- | ----- | ----- | ----- | ----- | 24
1906-05-21 | 02A/02B |  | ----- | ----- | ----- | ----- | ----- | ----- | 24 | ----- | ----- | ----- | ----- | ----- | ----- | ----- | ----- | ----- | 24
1906-05-22 | 02B/UW/03A |  | 1 | ----- | ----- | ----- | ----- | ----- | 23 | ----- | ----- | ----- | ----- | ----- | ----- | ----- | ----- | ----- | 24
1906-05-23 | 03A/UW/04A |  | 1.25 | ----- | ----- | ----- | ----- | ----- | 22.75 | ----- | ----- | ----- | ----- | ----- | ----- | ----- | ----- | ----- | 24
1906-05-24 | 04A/UW/05A |  | 1 | ----- | ----- | ----- | ----- | ----- | 23 | ----- | ----- | ----- | ----- | ----- | ----- | ----- | ----- | ----- | 24
1906-05-25 | 05A/UW/06A |  | 1.25 | ----- | ----- | ----- | ----- | ----- | 22.75 | ----- | ----- | ----- | ----- | ----- | ----- | ----- | ----- | ----- | 24
1906-05-26 | 06A | ----- | ----- | ----- | ----- | ----- | ----- | ----- | 24 | ----- | ----- | ----- | ----- | ----- | ----- | ----- | ----- | ----- | 24
1906-05-27 | 06A/UW/07A |  | 5 | ----- | ----- | ----- | ----- | ----- | 19 | ----- | ----- | ----- | ----- | ----- | ----- | ----- | ----- | ----- | 24
1906-05-28 | 07A/UW |  | 12.25 | ----- | ----- | ----- | ----- | ----- | 11.75 | ----- | ----- | ----- | ----- | ----- | ----- | ----- | ----- | ----- | 24
1906-05-29 | UW/08A |  | 11 | ----- | ----- | ----- | ----- | ----- | 13 | ----- | ----- | ----- | ----- | ----- | ----- | ----- | ----- | ----- | 24
1906-05-30 | 08A/UW/09A |  | 1.75 | ----- | ----- | ----- | ----- | ----- | 22.25 | ----- | ----- | ----- | ----- | ----- | ----- | ----- | ----- | ----- | 24
1906-05-31 | 09A | ----- | ----- | ----- | ----- | ----- | ----- | ----- | 24 | ----- | ----- | ----- | ----- | ----- | ----- | ----- | ----- | ----- | 24
1906-06-01 | 09A/UW |  | 15.5 | ----- | ----- | ----- | ----- | ----- | 7.25 | ----- | ----- | ----- | ----- | ----- | ----- | ----- | ----- | 1.25 | 24 | Rendezvous w/supply boat
1906-06-02 | 10A/UW |  | 18.5 | ----- | ----- | ----- | ----- | ----- | 5.5 | ----- | ----- | ----- | ----- | ----- | ----- | ----- | ----- | ----- | 24
1906-06-03 | UW/11A |  | 2 | ----- | ----- | ----- | ----- | ----- | 22 | ----- | ----- | ----- | ----- | ----- | ----- | ----- | ----- | ----- | 24
1906-06-04 | 11A/UW/05B |  | 2.75 | ----- | ----- | ----- | ----- | ----- | 21.25 | ----- | ----- | ----- | ----- | ----- | ----- | ----- | ----- | ----- | 24
1906-06-05 | 05B/UW |  | 12.75 | ----- | ----- | ----- | ----- | ----- | 11.25 | ----- | ----- | ----- | ----- | ----- | ----- | ----- | ----- | ----- | 24
1906-06-06 | UW/P | 2.25 | 14 | ----- | ----- | ----- | ----- | ----- | ----- | ----- | ----- | ----- | ----- | ----- | ----- | ----- | ----- | 7.75 | 24 | Standby @ pilot station
1906-06-07 | Port | 24 | ----- | ----- | ----- | ----- | ----- | ----- | ----- | ----- | LEG 3A |  | ----- | ----- | ----- | ----- | ----- | ----- | 24
1906-06-08 | Port | 24 | ----- | ----- | ----- | ----- | ----- | ----- | ----- | ----- |  |  | ----- | ----- | ----- | ----- | ----- | ----- | 24
1906-06-09 | P/UW | 17.75 | 6.25 | ----- | ----- | ----- | ----- | ----- | ----- | ----- | ----- | ----- | ----- | ----- | ----- | ----- | ----- | ----- | 24
1906-06-10 | UW/05C |  | 14.5 | 4.75 | 3.75 | ----- | 1 | ----- | ----- | ----- | ----- | ----- | ----- | ----- | ----- | ----- | ----- | ----- | 24
1906-06-11 | 05C | ----- | ----- | ----- | 23 | ----- | 1 | ----- | ----- | ----- | ----- | ----- | ----- | ----- | ----- | ----- | ----- | ----- | 24
1906-06-12 | 05C/D | ----- | ----- | 1.75 | 13.5 | 6.75 | 1.5 | ----- | ----- | ----- | ----- | ----- | ----- | ----- | ----- | ----- | ----- | 0.5 | 24
1906-06-13 | 05D | ----- | ----- | 7.5 | 3 | 7 | ----- | 6 | ----- | ----- | ----- | ----- | ----- | ----- | ----- | ----- | ----- | 0.5 | 24
1906-06-14 | 05D/05E |  | ----- | 3.5 | ----- | 12 | ----- | 7.5 | ----- | ----- | ----- | ----- | ----- | ----- | ----- | ----- | ----- | 1 | 24
1906-06-15 | 05E/UW/10B |  | 2.5 | 3 | ----- | ----- | ----- | 18.25 | ----- | ----- | ----- | ----- | ----- | ----- | ----- | ----- | ----- | 0.25 | 24
1906-06-16 | 10B | ----- | ----- | 2.25 | 20.75 | ----- | 1 | ----- | ----- | ----- | ----- | ----- | ----- | ----- | ----- | ----- | ----- | ----- | 24
1906-06-17 | 10B | ----- | ----- | ----- | 23 | ----- | 1 | ----- | ----- | ----- | ----- | ----- | ----- | ----- | ----- | ----- | ----- | ----- | 24
1906-06-18 | 10B/10C/10D |  | ----- | 2.5 | 19.75 | ----- | 1.5 | ----- | ----- | ----- | ----- | ----- | ----- | ----- | ----- | ----- | ----- | 0.25 | 24
1906-06-19 | 10D | ----- | ----- | ----- | 22 | ----- | 2 | ----- | ----- | ----- | ----- | ----- | ----- | ----- | ----- | ----- | ----- | ----- | 24
1906-06-20 | 10D | ----- | ----- | 5 | 8.5 | 3.5 | 1 | 5.5 | ----- | ----- | ----- | ----- | ----- | ----- | ----- | ----- | ----- | 0.5 | 24
1906-06-21 | 10D/12A |  | ----- | 3 | 2 | 4.5 | ----- | 13.5 | ----- | ----- | ----- | ----- | ----- | ----- | ----- | ----- | ----- | 1 | 24
1906-06-22 | 12A | ----- | ----- | 1 | 13.75 | 6.5 | ----- | ----- | ----- | ----- | ----- | ----- | 2.75 | ----- | ----- | ----- | ----- | ----- | 24
1906-06-23 | 12A/13A |  | ----- | 2 | ----- | 10.5 | ----- | 10.5 | ----- | ----- | ----- | ----- | ----- | ----- | ----- | ----- | ----- | 1 | 24
1906-06-24 | 13A/UW | ----- | 18.5 | 3.25 | ----- | ----- | ----- | 1.5 | ----- | ----- | ----- | ----- | ----- | ----- | ----- | ----- | ----- | 0.75 | 24
1906-06-25 | UW/P | 15.75 | 1.75 | ----- | ----- | ----- | ----- | ----- | ----- | ----- | ----- | ----- | ----- | ----- | ----- | ----- | ----- | 6.5 | 24
1906-06-26 | Port | 24 | ----- | ----- | ----- | ----- | ----- | ----- | ----- | ----- | ----- | ----- | ----- | ----- | ----- | ----- | ----- | ----- | 24
1906-06-27 | Port | 24 | ----- | ----- | ----- | ----- | ----- | ----- | ----- | ----- | LEG 3B |  | ----- | ----- | ----- | ----- | ----- | ----- | 24
1906-06-28 | Port | 15.5 | 8.5 | ----- | ----- | ----- | ----- | ----- | ----- | ----- |  |  | ----- | ----- | ----- | ----- | ----- | ----- | 24
1906-06-29 | UW/03B |  | 10.5 | 5.5 | 7 | ----- | 1 | ----- | ----- | ----- | ----- | ----- | ----- | ----- | ----- | ----- | ----- | ----- | 24
1906-06-30 | 03B | ----- | ----- | ----- | 23 | ----- | 1 | ----- | ----- | ----- | ----- | ----- | ----- | ----- | ----- | ----- | ----- | ----- | 24
1906-07-01 | 03B/C | ----- | ----- | 2 | 18.75 | ----- | 2.75 | ----- | ----- | ----- | ----- | ----- | ----- | ----- | ----- | ----- | ----- | 0.5 | 24
1906-07-02 | 03C | ----- | ----- | ----- | 23.25 | ----- | ----- | ----- | ----- | ----- | ----- | ----- | 0.75 | ----- | ----- | ----- | ----- | ----- | 24
1906-07-03 | 03C | ----- | ----- | 3 | 3.25 | 9.75 | 1 | 5.75 | ----- | ----- | ----- | ----- | ----- | ----- | ----- | ----- | ----- | 1.25 | 24
1906-07-04 | 03C | ----- | 3.25 | ----- | ----- | ----- | ----- | 17.5 | ----- | ----- | ----- | ----- | ----- | ----- | ----- | ----- | ----- | 3.25 | 24
1906-07-05 | 07B | ----- | 1.75 | 4.75 | 16.5 | ----- | 1 | ----- | ----- | ----- | ----- | ----- | ----- | ----- | ----- | ----- | ----- | ----- | 24
1906-07-06 | 07B | ----- | ----- | ----- | 22 | ----- | 2 | ----- | ----- | ----- | ----- | ----- | ----- | ----- | ----- | ----- | ----- | ----- | 24
1906-07-07 | 07B/C/D |  | ----- | 10 | 3.25 | 7.25 | ----- | ----- | ----- | ----- | ----- | ----- | ----- | ----- | ----- | ----- | ----- | 3.5 | 24
1906-07-08 | 07D | ----- | ----- | 6.25 | 6.5 | 8.25 | 1 | ----- | ----- | ----- | ----- | ----- | ----- | ----- | ----- | ----- | ----- | 2 | 24
1906-07-09 | 07D | ----- | ----- | 1.75 | ----- | ----- | ----- | 21.25 | ----- | ----- | ----- | ----- | ----- | ----- | ----- | ----- | ----- | 1 | 24
1906-07-10 | 07D/UW/14A |  | 5 | 7 | 10.25 | ----- | ----- | 1.25 | ----- | ----- | ----- | ----- | ----- | ----- | ----- | ----- | ----- | 0.5 | 24
1906-07-11 | 14A | ----- | ----- | 2.5 | 17.5 | ----- | 2 | 1.5 | ----- | ----- | ----- | ----- | ----- | ----- | ----- | ----- | ----- | 0.5 | 24
1906-07-12 | UW/15A | ----- | 1.25 | 4.75 | ----- | ----- | ----- | 18 | ----- | ----- | ----- | ----- | ----- | ----- | ----- | ----- | ----- | ----- | 24
1906-07-13 | 15A | ----- | ----- | 1.5 | 20.25 | ----- | 2.25 | ----- | ----- | ----- | ----- | ----- | ----- | ----- | ----- | ----- | ----- | ----- | 24
1906-07-14 | 15A | ----- | ----- | 2.25 | 5.75 | ----- | 1.25 | 13.25 | ----- | ----- | ----- | ----- | ----- | ----- | ----- | ----- | ----- | 1.5 | 24
1906-07-15 | UW/16A | ----- | 4.5 | 3.25 | 14.25 | ----- | 2 | ----- | ----- | ----- | ----- | ----- | ----- | ----- | ----- | ----- | ----- | ----- | 24
1906-07-16 | 16A | ----- | ----- | 2.5 | 16 | ----- | 3.5 | 1 | ----- | ----- | ----- | ----- | ----- | ----- | ----- | ----- | ----- | 1 | 24
1906-07-17 | 16A/UW | ----- | 8 | 3.5 | ----- | ----- | ----- | 11.5 | ----- | ----- | ----- | ----- | ----- | ----- | ----- | ----- | ----- | 1 | 24
1906-07-18 | U/W | ----- | 24 | ----- | ----- | ----- | ----- | ----- | ----- | ----- | ----- | ----- | ----- | ----- | ----- | ----- | ----- | ----- | 24
1906-07-19 | U/W | ----- | 24 | ----- | ----- | ----- | ----- | ----- | ----- | ----- | LEG 4 |  | ----- | ----- | ----- | ----- | ----- | ----- | 24
1906-07-20 | UW/17A | ----- | 15 | 5.5 | 3.25 | ----- | 0.25 | ----- | ----- | ----- |  |  | ----- | ----- | ----- | ----- | ----- | ----- | 24
1906-07-21 | 17A | ----- | ----- | ----- | 22.25 | ----- | 1.75 | ----- | ----- | ----- | ----- | ----- | ----- | ----- | ----- | ----- | ----- | ----- | 24
1906-07-22 | 17A | ----- | ----- | ----- | 22 | ----- | 2 | ----- | ----- | ----- | ----- | ----- | ----- | ----- | ----- | ----- | ----- | ----- | 24
1906-07-23 | 17A | ----- | ----- | ----- | 21.75 | ----- | 2.25 | ----- | ----- | ----- | ----- | ----- | ----- | ----- | ----- | ----- | ----- | ----- | 24
1906-07-24 | 17A | ----- | ----- | ----- | 22.75 | ----- | 1.25 | ----- | ----- | ----- | ----- | ----- | ----- | ----- | ----- | ----- | ----- | ----- | 24
1906-07-25 | 17A | ----- | ----- | ----- | 21 | ----- | 3 | ----- | ----- | ----- | ----- | ----- | ----- | ----- | ----- | ----- | ----- | ----- | 24
1906-07-26 | 17A/B | ----- | ----- | 8 | ----- | 4 | ----- | 10 | ----- | ----- | ----- | ----- | ----- | ----- | ----- | ----- | ----- | 2 | 24
1906-07-27 | 17B | ----- | ----- | ----- | ----- | 24 | ----- | ----- | ----- | ----- | ----- | ----- | ----- | ----- | ----- | ----- | ----- | ----- | 24
1906-07-28 | 17B | ----- | ----- | 2 | ----- | 4.5 | ----- | 15.5 | ----- | ----- | ----- | ----- | ----- | ----- | ----- | ----- | ----- | 2 | 24
1906-07-29 | 17B/UW | ----- | 3.5 | 4 | ----- | ----- | ----- | 16.5 | ----- | ----- | ----- | ----- | ----- | ----- | ----- | ----- | ----- | ----- | 24
1906-07-30 | UW | ----- | 24 | ----- | ----- | ----- | ----- | ----- | ----- | ----- | ----- | ----- | ----- | ----- | ----- | ----- | ----- | ----- | 24
1906-07-31 | UW | ----- | 24 | ----- | ----- | ----- | ----- | ----- | ----- | ----- | ----- | ----- | ----- | ----- | ----- | ----- | ----- | ----- | 24
1906-08-01 | UW | ----- | 24 | ----- | ----- | ----- | ----- | ----- | ----- | ----- | ----- | ----- | ----- | ----- | ----- | ----- | ----- | ----- | 24
1906-08-02 | UW/18A | ----- | 12.5 | 8.5 | 0.5 | ----- | ----- | ----- | ----- | ----- | ----- | ----- | ----- | ----- | 2.5 | ----- | ----- | ----- | 24
1906-08-03 | 18A | ----- | ----- | 3.75 | 15.5 | ----- | 2.75 | ----- | ----- | ----- | ----- | ----- | ----- | ----- | 1.5 | ----- | ----- | 0.5 | 24
1906-08-04 | 18A/UW | ----- | 12.75 | 5.25 | ----- | ----- | ----- | ----- | ----- | ----- | ----- | ----- | ----- | ----- | ----- | ----- | 6 | ----- | 24
1906-08-05 | 19A | ----- | ----- | 1 | 15.5 | ----- | 2 | ----- | ----- | ----- | ----- | ----- | ----- | ----- | ----- | ----- | 5.5 | ----- | 24
1906-08-06 | 19A | ----- | ----- | ----- | 22.25 | ----- | 1.75 | ----- | ----- | ----- | ----- | ----- | ----- | ----- | ----- | ----- | ----- | ----- | 24
1906-08-07 | 19A | ----- | ----- | 4 | 1.5 | 9 | 2 | 6.5 | ----- | ----- | ----- | ----- | ----- | ----- | ----- | ----- | ----- | 1 | 24
1906-08-08 | 19A/B | ----- | ----- | 1.5 | ----- | 0.5 | ----- | 21 | ----- | ----- | ----- | ----- | ----- | ----- | ----- | ----- | ----- | 1 | 24
1906-08-09 | 19B/UW | ----- | 20 | 4 | ----- | ----- | ----- | ----- | ----- | ----- | ----- | ----- | ----- | ----- | ----- | ----- | ----- | ----- | 24
1906-08-10 | UW/20A | ----- | 14.75 | 3.75 | ----- | ----- | ----- | 5.5 | ----- | ----- | ----- | ----- | ----- | ----- | ----- | ----- | ----- | ----- | 24
1906-08-11 | 20A | ----- | ----- | 2 | ----- | 1.5 | ----- | 18 | ----- | ----- | ----- | ----- | ----- | ----- | ----- | ----- | ----- | 2.5 | 24
1906-08-12 | 20A/B/UW/21A |  | 1 | 7.5 | ----- | 9 | ----- | 5.5 | ----- | ----- | ----- | ----- | ----- | ----- | ----- | ----- | ----- | 1 | 24
1906-08-13 | 21A/21B |  | ----- | ----- | 18.5 | 3.25 | ----- | ----- | ----- | ----- | ----- | ----- | ----- | ----- | ----- | ----- | ----- | 2.25 | 24
1906-08-14 | 21B |  | ----- | 2.5 | ----- | 5.5 | ----- | 14 | ----- | ----- | ----- | ----- | ----- | ----- | ----- | ----- | ----- | 2 | 24
1906-08-15 | 21B/C/UW |  | 2.5 | 6.5 | 1.75 | 3.5 | ----- | 7.75 | ----- | ----- | ----- | ----- | ----- | ----- | ----- | ----- | ----- | 2 | 24
1906-08-16 | UW | ----- | 19 | ----- | ----- | ----- | ----- | ----- | ----- | ----- | ----- | ----- | ----- | ----- | ----- | ----- | ----- | 5 | 24
1906-08-17 | Port | 18.75 | 1 | ----- | ----- | ----- | ----- | ----- | ----- | ----- | ----- | ----- | ----- | ----- | ----- | ----- | ----- | 4.25 | 24
1906-08-18 | Port | 24 | ----- | ----- | ----- | ----- | ----- | ----- | ----- | ----- | ----- | ----- | ----- | ----- | ----- | ----- | ----- | ----- | 24
1906-08-19 | Port | 19 | ----- | ----- | ----- | ----- | ----- | ----- | ----- | ----- | ----- | ----- | ----- | ----- | ----- | ----- | ----- | ----- | 19
TOTAL (HRS) |  | 456.5 | 579.75 | 189.25 | 593 | 140.75 | 53.25 | 299 | 313 | 0 | 0 | 0 | 3.5 | 0 | 4 | 0 | 11.5 | 81.5 | 2725
TOTAL (DAYS) |  | 19.0208 | 24.1562 | 7.8854 | 24.7083 | 5.8646 | 2.2188 | 12.4583 | 13.0417 | 0 | 0 | 0 | 0.14583 | 0 | 0.16667 | 0 | 0.47917 | 3.3958 | 113.5417
Note-1: Arrive Mumbai | [5 empty] | DGH Contract Commence at 0600 hr 28 April 2006
Note-2: Depart Chennai (last line away): | [5 empty] | DGH Contract Ends at 1912 hr 19 August 2006

## Temperature Tool Deployment
India National Gas Hydrate Program
Expedition NGHP-01
Temperature Tool Deployments
Site | Hole | Core | Core | Depth
No. | No. | No. | System | (mbsf)
NGHP-01-01 (KKGH-01) | 01A | 4H | APCT | 42.3
|  | 7H | APCT | 63.3
|  | 9H | APCT | 82.3
|  | 13H | APCT | 112.8
|  | −− | DVTP | 164.5
|  | −− | DVTP | 214.6
NGHP-01-03 (GDGH05-A) | 03B | 3H | ACPT-3 | 33.9
|  | 5H | ACPT-3 | 52.9
|  | 7H | ACPT-3 | 71.7
|  | −− | DVTP | 151.7
|  | −− | DVTP | 220.3
|  | −− | DVTP | 300
NGHP-01-05 (KGGH02-A) | 05C | 3H | APCT-3 | 30.8
|  | 4H | APCT | 40.3
|  | 6H | APCT-3 | 59.3
|  | −− | DVTP | 115.8
|  | −− | DVTP | 200
| 05D | 3H | APCT | 35.9
|  | 4H | APCT | 44.9
NGHP-01-07 (KGGH06-A) | 07B | 3H | APCT-3 | 31.2
|  | 5H | APCT-3 | 50.2
|  | 7H | APCT-3 | 69.2
|  | −− | DVTP | 115.2
|  | −− | DVTP | 174.2
| 07D | −− | DVTP | 260
NGHP-01-10 (GD-3-1) | 10B | −− | DVTP | 32.4
|  | −− | DVTP | 99.2
|  | −− | DVTP | 176.1
| 10D | −− | DVTP | 59.8
|  | −− | DVTP | 126.8
|  | −− | DVTP | 203.8
NGHP-01-14 (GDGH14-A) | 14A | 3H | APCT-3 | 33
|  | 5H | APCT-3 | 52
|  | 7H | APCT-3 | 71
|  | −− | DVTP | 150
|  | −− | DVTP | 169.2
|  | −− | DVTP | 180
NGHP-01-15 (GDGH-11) | 15A | 3H | APCT-3 | 38.1
|  | 5H | APCT-3 | 57.1
|  | 7H | APCT-3 | 76.1
|  | −− | DVTP | 136.2
|  | −− | DVTP | 193.8
NGHP-01-16 | 16A | 3H | APCT-3 | 35.5
(Stepout Hole from Site NGHP-01-07) |  | 5H | APCT-3 | 54.5
|  | 7H | APCT-3 | 65.8
|  | −− | DVTP | 125.4
|  | −− | DVTP | 144.6
|  | −− | DVTP | 182.6
|  | −− | DVTP | 209.8
|  | −− | DVTP | 217
NGHP-01-17 (ANGH01) | 17A | 3H | APCT-3 | 33
|  | 5H | APCT-3 | 52
|  | 7H | APCT-3 | 71
|  | −− | DVTP | 203.9
|  | −− | DVTP | 330
|  | −− | DVTP | 366.8
|  | −− | DVTP | 414.7
|  | −− | DVTP | 501.6
|  | −− | DVTP | 587.8
|  | −− | DVTP | 625
|  | −− | DVTP | 662.7
NGHP-01-18 (MNGH-Reliance Site 5) | 18A | 3H | APCT-3 | 35.9
|  | 5H | APCT-3 | 54.9
|  | 7H | APCT-3 | 73.9
|  | −− | DVTP | 135.2
|  | −− | DVTP | 190
NGHP-01-19 (MNGH - Gap Site) | 19A | 3H | APCT-3 | 33.8
|  | 5H | APCT-3 | 52.8
|  | 7H | APCT-3 | 66.3
|  | −− | DVTP | 117.4
|  | −− | DVTP | 157.9
|  | −− | DVTP | 196.3
|  | −− | DVTP | 300
|  | −− | DVTP | 305
NGHP-01-20 (KGGH05) | 20A | 3H | APCT-3 | 32.5
|  | −− | DVTP | 70.9