## 17_T13
Core, section | Program | Sample code | Expedition | Site | Hole | Core | Core type | Section | Core section interval top (cm) | Core section interval bottom (cm) | Depth (mbsf) | Water content (total, %) | Water content (solids, %) | Grain density (g/cm3) | Bulk density (g/cm3) | Dry bulk density (g/cm3) | Porosity (%) | Void ratio | Unit weight (kN/m3)
NGHP-01-17A
1H-1 | NGHP | MAD | 1 | 17 | A | 1 | H | 1 | 17 | 19 | 0.17 | 62.65 | 167.76 | 2.71 | 1.34 | 0.5 | 82.03 | 4.57 | 13.16
1H-1 | NGHP | MAD | 1 | 17 | A | 1 | H | 1 | 79 | 81 | 0.79 | 59.54 | 147.14 | 2.75 | 1.37 | 0.56 | 79.8 | 3.95 | 13.48
1H-1 | NGHP | MAD | 1 | 17 | A | 1 | H | 1 | 79 | 81 | 0.79 | 59.51 | 146.98 | 2.75 | 1.37 | 0.56 | 79.78 | 3.95 | 13.48
1H-1 | NGHP | MAD | 1 | 17 | A | 1 | H | 1 | 82 | 84 | 0.82 | 59.49 | 146.85 | 2.74 | 1.37 | 0.56 | 79.71 | 3.93 | 13.47
1H-2 | NGHP | MAD | 1 | 17 | A | 1 | H | 2 | 78 | 79 | 2.28 | 52.14 | 108.95 | 2.7 | 1.46 | 0.7 | 74.14 | 2.87 | 14.3
1H-2 | NGHP | MAD | 1 | 17 | A | 1 | H | 2 | 78 | 79 | 2.28 | 51.94 | 108.07 | 2.7 | 1.46 | 0.7 | 73.99 | 2.84 | 14.32
1H-2 | NGHP | MAD | 1 | 17 | A | 1 | H | 2 | 82 | 83 | 2.32 | 51.99 | 108.3 | 2.7 | 1.47 | 0.71 | 74.64 | 2.94 | 14.43
1H-3 | NGHP | MAD | 1 | 17 | A | 1 | H | 3 | 57 | 58 | 3.57 | 50.47 | 101.89 | 2.72 | 1.48 | 0.73 | 73.01 | 2.7 | 14.54
1H-3 | NGHP | MAD | 1 | 17 | A | 1 | H | 3 | 57 | 58 | 3.57 | 51 | 104.09 | 2.72 | 1.48 | 0.72 | 73.43 | 2.76 | 14.47
1H-3 | NGHP | MAD | 1 | 17 | A | 1 | H | 3 | 59 | 61 | 3.59 | 50.83 | 103.37 | 2.71 | 1.48 | 0.73 | 73.21 | 2.73 | 14.48
2H-1 | NGHP | MAD | 1 | 17 | A | 2 | H | 1 | 114 | 116 | 5.64 | 53.92 | 117 | 2.68 | 1.45 | 0.67 | 76.12 | 3.19 | 14.19
2H-1 | NGHP | MAD | 1 | 17 | A | 2 | H | 1 | 114 | 116 | 5.64 | 53.21 | 113.71 | 2.68 | 1.46 | 0.68 | 75.59 | 3.1 | 14.28
2H-1 | NGHP | MAD | 1 | 17 | A | 2 | H | 1 | 117 | 119 | 5.67 | 51.93 | 108.02 | 2.72 | 1.46 | 0.7 | 74.15 | 2.87 | 14.36
2H-2 | NGHP | MAD | 1 | 17 | A | 2 | H | 2 | 85 | 87 | 6.85 | 49.3 | 97.25 | 2.69 | 1.49 | 0.76 | 71.85 | 2.55 | 14.65
2H-2 | NGHP | MAD | 1 | 17 | A | 2 | H | 2 | 85 | 87 | 6.85 | 49.3 | 97.23 | 2.69 | 1.49 | 0.76 | 71.85 | 2.55 | 14.65
2H-2 | NGHP | MAD | 1 | 17 | A | 2 | H | 2 | 88 | 90 | 6.88 | 49.37 | 97.53 | 2.71 | 1.5 | 0.76 | 72.03 | 2.58 | 14.67
2H-3 | NGHP | MAD | 1 | 17 | A | 2 | H | 3 | 77 | 79 | 8.27 | 48.55 | 94.38 | 2.62 | 1.49 | 0.77 | 70.64 | 2.41 | 14.63
2H-3 | NGHP | MAD | 1 | 17 | A | 2 | H | 3 | 77 | 79 | 8.27 | 48.95 | 95.89 | 2.62 | 1.49 | 0.76 | 70.97 | 2.44 | 14.58
2H-3 | NGHP | MAD | 1 | 17 | A | 2 | H | 3 | 80 | 82 | 8.3 | 46.22 | 85.94 | 2.59 | 1.52 | 0.82 | 68.48 | 2.17 | 14.9
2H-5 | NGHP | MAD | 1 | 17 | A | 2 | H | 5 | 68 | 70 | 11.18 | 38.25 | 61.94 | 2.69 | 1.66 | 1.02 | 61.88 | 1.62 | 16.26
2H-5 | NGHP | MAD | 1 | 17 | A | 2 | H | 5 | 68 | 70 | 11.18 | 46.22 | 85.94 | 2.69 | 1.54 | 0.83 | 69.29 | 2.26 | 15.07
2H-5 | NGHP | MAD | 1 | 17 | A | 2 | H | 5 | 71 | 73 | 11.21 | 46.01 | 85.23 | 2.67 | 1.54 | 0.83 | 68.94 | 2.22 | 15.06
2H-6 | NGHP | MAD | 1 | 17 | A | 2 | H | 6 | 68 | 70 | 12.68 | 43.26 | 76.24 | 2.75 | 1.59 | 0.9 | 67.18 | 2.05 | 15.61
2H-6 | NGHP | MAD | 1 | 17 | A | 2 | H | 6 | 68 | 70 | 12.68 | 42.84 | 74.96 | 2.75 | 1.6 | 0.91 | 66.8 | 2.01 | 15.68
2H-6 | NGHP | MAD | 1 | 17 | A | 2 | H | 6 | 71 | 73 | 12.71 | 43.12 | 75.8 | 2.71 | 1.59 | 0.9 | 66.67 | 2 | 15.54
2H-7 | NGHP | MAD | 1 | 17 | A | 2 | H | 7 | 45 | 47 | 13.95 | 43.48 | 76.93 | 2.72 | 1.58 | 0.89 | 67.11 | 2.04 | 15.52
2H-7 | NGHP | MAD | 1 | 17 | A | 2 | H | 7 | 45 | 47 | 13.95 | 44.16 | 79.09 | 2.72 | 1.57 | 0.88 | 67.72 | 2.1 | 15.42
2H-7 | NGHP | MAD | 1 | 17 | A | 2 | H | 7 | 48 | 50 | 13.98 | 43.85 | 78.1 | 2.7 | 1.57 | 0.88 | 67.33 | 2.06 | 15.44
3H-1 | NGHP | MAD | 1 | 17 | A | 3 | H | 1 | 80 | 82 | 14.8 | 42.87 | 75.05 | 2.71 | 1.59 | 0.91 | 66.46 | 1.98 | 15.59
3H-1 | NGHP | MAD | 1 | 17 | A | 3 | H | 1 | 83 | 85 | 14.83 | 40.65 | 68.49 | 2.71 | 1.62 | 0.96 | 64.4 | 1.81 | 15.93
3H-2 | NGHP | MAD | 1 | 17 | A | 3 | H | 2 | 57 | 59 | 16.07 | 35.51 | 55.06 | 2.7 | 1.71 | 1.1 | 59.22 | 1.45 | 16.77
3H-2 | NGHP | MAD | 1 | 17 | A | 3 | H | 2 | 60 | 62 | 16.1 | 46.31 | 86.26 | 2.75 | 1.55 | 0.83 | 69.85 | 2.32 | 15.16
3H-3 | NGHP | MAD | 1 | 17 | A | 3 | H | 3 | 82 | 84 | 17.82 | 44.17 | 79.11 | 2.71 | 1.57 | 0.88 | 67.64 | 2.09 | 15.4
3H-3 | NGHP | MAD | 1 | 17 | A | 3 | H | 3 | 82 | 84 | 17.82 | 44.38 | 79.79 | 2.71 | 1.57 | 0.87 | 67.83 | 2.11 | 15.37
3H-3 | NGHP | MAD | 1 | 17 | A | 3 | H | 3 | 85 | 87 | 17.85 | 44.21 | 79.24 | 2.74 | 1.58 | 0.88 | 67.95 | 2.12 | 15.45
3H-4 | NGHP | MAD | 1 | 17 | A | 3 | H | 4 | 52 | 54 | 19.02 | 43.35 | 76.52 | 2.74 | 1.59 | 0.9 | 67.16 | 2.04 | 15.58
3H-4 | NGHP | MAD | 1 | 17 | A | 3 | H | 4 | 52 | 54 | 19.02 | 43.83 | 78.03 | 2.74 | 1.58 | 0.89 | 67.59 | 2.09 | 15.5
3H-4 | NGHP | MAD | 1 | 17 | A | 3 | H | 4 | 55 | 57 | 19.05 | 44.3 | 79.53 | 2.71 | 1.57 | 0.87 | 67.79 | 2.11 | 15.39
3H-5 | NGHP | MAD | 1 | 17 | A | 3 | H | 5 | 51 | 53 | 20.51 | 42.35 | 73.46 | 2.75 | 1.61 | 0.93 | 66.31 | 1.97 | 15.74
3H-5 | NGHP | MAD | 1 | 17 | A | 3 | H | 5 | 51 | 53 | 20.51 | 42.02 | 72.46 | 2.75 | 1.61 | 0.93 | 66 | 1.94 | 15.79
3H-5 | NGHP | MAD | 1 | 17 | A | 3 | H | 5 | 54 | 56 | 20.54 | 43.14 | 75.86 | 2.73 | 1.59 | 0.9 | 66.9 | 2.02 | 15.59
3H-6 | NGHP | MAD | 1 | 17 | A | 3 | H | 6 | 48 | 50 | 21.98 | 42.08 | 72.65 | 2.69 | 1.6 | 0.93 | 65.6 | 1.91 | 15.67
3H-6 | NGHP | MAD | 1 | 17 | A | 3 | H | 6 | 48 | 50 | 21.98 | 41.93 | 72.22 | 2.69 | 1.6 | 0.93 | 65.46 | 1.9 | 15.69
3H-6 | NGHP | MAD | 1 | 17 | A | 3 | H | 6 | 51 | 53 | 22.01 | 42.5 | 73.92 | 2.72 | 1.6 | 0.92 | 66.26 | 1.96 | 15.67
3H-7 | NGHP | MAD | 1 | 17 | A | 3 | H | 7 | 45 | 47 | 22.95 | 39.24 | 64.58 | 2.76 | 1.66 | 1.01 | 63.46 | 1.74 | 16.26
3H-7 | NGHP | MAD | 1 | 17 | A | 3 | H | 7 | 45 | 47 | 22.95 | 40.96 | 69.37 | 2.76 | 1.63 | 0.96 | 65.11 | 1.87 | 15.98
3H-7 | NGHP | MAD | 1 | 17 | A | 3 | H | 7 | 48 | 80 | 22.98 | 41.65 | 71.39 | 2.7 | 1.61 | 0.94 | 65.27 | 1.88 | 15.75
4H-1 | NGHP | MAD | 1 | 17 | A | 4 | H | 1 | 84 | 86 | 24.34 | 40.95 | 69.35 | 2.76 | 1.63 | 0.96 | 65.08 | 1.86 | 15.98
4H-1 | NGHP | MAD | 1 | 17 | A | 4 | H | 1 | 84 | 86 | 24.34 | 40.24 | 67.35 | 2.75 | 1.64 | 0.98 | 64.41 | 1.81 | 16.09
4H-1 | NGHP | MAD | 1 | 17 | A | 4 | H | 1 | 87 | 89 | 24.37 | 40.42 | 67.85 | 2.72 | 1.63 | 0.97 | 64.29 | 1.8 | 15.99
4H-2 | NGHP | MAD | 1 | 17 | A | 4 | H | 2 | 72 | 74 | 25.72 | 41.6 | 71.23 | 2.72 | 1.61 | 0.94 | 65.36 | 1.89 | 15.8
4H-2 | NGHP | MAD | 1 | 17 | A | 4 | H | 2 | 72 | 74 | 25.72 | 41.53 | 71.04 | 2.72 | 1.61 | 0.94 | 65.3 | 1.88 | 15.81
4H-2 | NGHP | MAD | 1 | 17 | A | 4 | H | 2 | 75 | 77 | 25.75 | 41.09 | 69.74 | 2.73 | 1.62 | 0.96 | 64.99 | 1.86 | 15.9
4H-3 | NGHP | MAD | 1 | 17 | A | 4 | H | 3 | 70 | 72 | 27.2 | 44.06 | 78.76 | 2.75 | 1.58 | 0.88 | 67.89 | 2.11 | 15.49
4H-3 | NGHP | MAD | 1 | 17 | A | 4 | H | 3 | 70 | 72 | 27.2 | 43.24 | 76.17 | 2.75 | 1.59 | 0.9 | 67.15 | 2.04 | 15.61
4H-3 | NGHP | MAD | 1 | 17 | A | 4 | H | 3 | 73 | 75 | 27.23 | 42.88 | 75.08 | 2.7 | 1.61 | 0.92 | 67.3 | 2.06 | 15.78
4H-4 | NGHP | MAD | 1 | 17 | A | 4 | H | 4 | 50 | 52 | 28.5 | 41.54 | 71.06 | 2.74 | 1.62 | 0.95 | 65.83 | 1.93 | 15.93
4H-4 | NGHP | MAD | 1 | 17 | A | 4 | H | 4 | 50 | 52 | 28.5 | 41.25 | 70.21 | 2.74 | 1.63 | 0.96 | 65.56 | 1.9 | 15.98
4H-4 | NGHP | MAD | 1 | 17 | A | 4 | H | 4 | 53 | 55 | 28.53 | 41.72 | 71.59 | 2.75 | 1.62 | 0.94 | 65.77 | 1.92 | 15.85
4H-5 | NGHP | MAD | 1 | 17 | A | 4 | H | 5 | 39 | 41 | 29.89 | 42.68 | 74.46 | 2.73 | 1.6 | 0.92 | 66.5 | 1.98 | 15.66
4H-5 | NGHP | MAD | 1 | 17 | A | 4 | H | 5 | 39 | 41 | 29.89 | 42.85 | 74.97 | 2.73 | 1.59 | 0.91 | 66.65 | 2 | 15.64
4H-5 | NGHP | MAD | 1 | 17 | A | 4 | H | 5 | 42 | 44 | 29.92 | 42.29 | 73.28 | 2.72 | 1.6 | 0.92 | 66.03 | 1.94 | 15.7
4H-6 | NGHP | MAD | 1 | 17 | A | 4 | H | 6 | 33 | 35 | 31.33 | 40.69 | 68.6 | 2.77 | 1.64 | 0.97 | 64.93 | 1.85 | 16.04
4H-6 | NGHP | MAD | 1 | 17 | A | 4 | H | 6 | 33 | 35 | 31.33 | 40.86 | 69.09 | 2.77 | 1.63 | 0.97 | 65.09 | 1.86 | 16.02
4H-6 | NGHP | MAD | 1 | 17 | A | 4 | H | 6 | 36 | 38 | 31.36 | 40.9 | 69.2 | 2.74 | 1.62 | 0.96 | 64.82 | 1.84 | 15.93
4H-7 | NGHP | MAD | 1 | 17 | A | 4 | H | 7 | 28 | 30 | 32.28 | 39.12 | 64.25 | 2.77 | 1.66 | 1.01 | 63.42 | 1.73 | 16.3
4H-7 | NGHP | MAD | 1 | 17 | A | 4 | H | 7 | 28 | 30 | 32.28 | 39.24 | 64.57 | 2.77 | 1.66 | 1.01 | 63.54 | 1.74 | 16.28
4H-7 | NGHP | MAD | 1 | 17 | A | 4 | H | 7 | 31 | 33 | 32.31 | 39 | 63.95 | 2.76 | 1.66 | 1.01 | 63.23 | 1.72 | 16.3
5H-1 | NGHP | MAD | 1 | 17 | A | 5 | H | 1 | 91 | 93 | 33.91 | 41.32 | 70.42 | 2.72 | 1.62 | 0.95 | 65.15 | 1.87 | 15.85
5H-1 | NGHP | MAD | 1 | 17 | A | 5 | H | 1 | 91 | 93 | 33.91 | 40.86 | 69.09 | 2.72 | 1.62 | 0.96 | 64.71 | 1.83 | 15.92
5H-1 | NGHP | MAD | 1 | 17 | A | 5 | H | 1 | 94 | 96 | 33.94 | 41.48 | 70.88 | 2.7 | 1.61 | 0.94 | 65.12 | 1.87 | 15.78
5H-2 | NGHP | MAD | 1 | 17 | A | 5 | H | 2 | 41 | 43 | 34.91 | 42.57 | 74.12 | 2.73 | 1.6 | 0.92 | 66.33 | 1.97 | 15.67
5H-2 | NGHP | MAD | 1 | 17 | A | 5 | H | 2 | 41 | 43 | 34.91 | 42.69 | 74.5 | 2.73 | 1.6 | 0.91 | 66.45 | 1.98 | 15.65
5H-2 | NGHP | MAD | 1 | 17 | A | 5 | H | 2 | 44 | 46 | 34.94 | 42.44 | 73.72 | 2.72 | 1.6 | 0.92 | 66.18 | 1.96 | 15.68
5H-3 | NGHP | MAD | 1 | 17 | A | 5 | H | 3 | 68 | 70 | 36.68 | 41.16 | 69.97 | 2.71 | 1.62 | 0.95 | 64.9 | 1.85 | 15.85
5H-4 | NGHP | MAD | 1 | 17 | A | 5 | H | 4 | 73 | 75 | 38.23 | 41.99 | 72.38 | 2.71 | 1.6 | 0.93 | 65.7 | 1.92 | 15.73
5H-4 | NGHP | MAD | 1 | 17 | A | 5 | H | 4 | 73 | 75 | 38.23 | 41.31 | 70.38 | 2.71 | 1.61 | 0.95 | 65.07 | 1.86 | 15.84
5H-4 | NGHP | MAD | 1 | 17 | A | 5 | H | 4 | 77 | 79 | 38.27 | 40.35 | 67.65 | 2.7 | 1.63 | 0.97 | 64.07 | 1.78 | 15.96
5H-5 | NGHP | MAD | 1 | 17 | A | 5 | H | 5 | 61 | 63 | 39.61 | 41.42 | 70.7 | 2.75 | 1.62 | 0.95 | 65.49 | 1.9 | 15.9
5H-5 | NGHP | MAD | 1 | 17 | A | 5 | H | 5 | 61 | 63 | 39.61 | 41.02 | 69.56 | 2.75 | 1.63 | 0.96 | 65.12 | 1.87 | 15.96
5H-5 | NGHP | MAD | 1 | 17 | A | 5 | H | 5 | 64 | 66 | 39.64 | 41.14 | 69.9 | 2.72 | 1.62 | 0.95 | 64.99 | 1.86 | 15.88
5H-6 | NGHP | MAD | 1 | 17 | A | 5 | H | 6 | 65 | 67 | 41.15 | 39.43 | 65.09 | 2.72 | 1.65 | 1 | 63.34 | 1.73 | 16.15
5H-6 | NGHP | MAD | 1 | 17 | A | 5 | H | 6 | 65 | 67 | 41.15 | 39.75 | 65.99 | 2.72 | 1.64 | 0.99 | 63.66 | 1.75 | 16.1
5H-6 | NGHP | MAD | 1 | 17 | A | 5 | H | 6 | 68 | 70 | 41.18 | 38.94 | 63.78 | 2.73 | 1.66 | 1.01 | 62.93 | 1.7 | 16.25
5H-7 | NGHP | MAD | 1 | 17 | A | 5 | H | 7 | 12 | 14 | 42.12 | 39.9 | 66.38 | 2.74 | 1.64 | 0.99 | 63.95 | 1.77 | 16.11
5H-7 | NGHP | MAD | 1 | 17 | A | 5 | H | 7 | 12 | 14 | 42.12 | 39.2 | 64.47 | 2.74 | 1.65 | 1.01 | 63.27 | 1.72 | 16.23
5H-7 | NGHP | MAD | 1 | 17 | A | 5 | H | 7 | 15 | 17 | 42.15 | 41.98 | 72.35 | 2.73 | 1.61 | 0.93 | 65.8 | 1.92 | 15.76
6H-1 | NGHP | MAD | 1 | 17 | A | 6 | H | 1 | 23 | 25 | 42.73 | 41.16 | 69.94 | 2.72 | 1.62 | 0.95 | 64.98 | 1.86 | 15.87
6H-2 | NGHP | MAD | 1 | 17 | A | 6 | H | 2 | 32 | 34 | 44.26 | 42.48 | 73.84 | 2.73 | 1.6 | 0.92 | 66.32 | 1.97 | 15.7
6H-3 | NGHP | MAD | 1 | 17 | A | 6 | H | 3 | 31 | 33 | 45.75 | 42.68 | 74.47 | 2.76 | 1.6 | 0.92 | 66.75 | 2.01 | 15.72
6H-4 | NGHP | MAD | 1 | 17 | A | 6 | H | 4 | 31 | 33 | 47.25 | 43.36 | 76.56 | 2.71 | 1.58 | 0.9 | 66.9 | 2.02 | 15.51
6H-5 | NGHP | MAD | 1 | 17 | A | 6 | H | 5 | 31 | 33 | 48.75 | 41.2 | 70.08 | 2.74 | 1.62 | 0.95 | 65.18 | 1.87 | 15.9
6H-6 | NGHP | MAD | 1 | 17 | A | 6 | H | 6 | 31 | 33 | 50.25 | 40.72 | 68.69 | 2.72 | 1.62 | 0.96 | 64.54 | 1.82 | 15.94
6H-7 | NGHP | MAD | 1 | 17 | A | 6 | H | 7 | 33 | 34 | 51.77 | 43.45 | 76.85 | 2.7 | 1.58 | 0.89 | 66.91 | 2.02 | 15.48
7H-1 | NGHP | MAD | 1 | 17 | A | 7 | H | 1 | 23 | 25 | 52.23 | 45.35 | 82.97 | 2.77 | 1.56 | 0.85 | 69.17 | 2.24 | 15.34
7H-2 | NGHP | MAD | 1 | 17 | A | 7 | H | 2 | 33 | 35 | 53.83 | 39.41 | 65.04 | 2.75 | 1.65 | 1 | 63.54 | 1.74 | 16.21
7H-3 | NGHP | MAD | 1 | 17 | A | 7 | H | 3 | 33 | 35 | 55.33 | 40.18 | 67.16 | 2.7 | 1.63 | 0.98 | 63.91 | 1.77 | 15.99
7H-4 | NGHP | MAD | 1 | 17 | A | 7 | H | 4 | 15 | 17 | 56.65 | 42.83 | 74.92 | 2.73 | 1.59 | 0.91 | 66.6 | 1.99 | 15.63
7H-5 | NGHP | MAD | 1 | 17 | A | 7 | H | 5 | 33 | 35 | 58.33 | 41.01 | 69.53 | 2.72 | 1.62 | 0.96 | 64.84 | 1.84 | 15.89
7H-6 | NGHP | MAD | 1 | 17 | A | 7 | H | 6 | 33 | 35 | 59.83 | 40.39 | 67.76 | 2.72 | 1.63 | 0.97 | 64.28 | 1.8 | 16
7H-7 | NGHP | MAD | 1 | 17 | A | 7 | H | 7 | 19 | 21 | 61.19 | 40.08 | 66.9 | 2.71 | 1.63 | 0.98 | 63.87 | 1.77 | 16.02
8H-1 | NGHP | MAD | 1 | 17 | A | 8 | H | 1 | 17 | 19 | 61.67 | 42.13 | 72.79 | 2.73 | 1.61 | 0.93 | 66 | 1.94 | 15.75
8H-2 | NGHP | MAD | 1 | 17 | A | 8 | H | 2 | 36 | 38 | 63.36 | 40.99 | 69.46 | 2.72 | 1.62 | 0.96 | 64.8 | 1.84 | 15.89
8H-3 | NGHP | MAD | 1 | 17 | A | 8 | H | 3 | 32 | 34 | 64.82 | 41.11 | 69.8 | 2.74 | 1.62 | 0.96 | 65.09 | 1.86 | 15.92
8H-4 | NGHP | MAD | 1 | 17 | A | 8 | H | 4 | 23 | 25 | 66.23 | 42.4 | 73.6 | 2.72 | 1.6 | 0.92 | 66.1 | 1.95 | 15.67
8H-5 | NGHP | MAD | 1 | 17 | A | 8 | H | 5 | 31 | 33 | 67.81 | 41.44 | 70.76 | 2.72 | 1.61 | 0.95 | 65.26 | 1.88 | 15.83
8H-6 | NGHP | MAD | 1 | 17 | A | 8 | H | 6 | 31 | 33 | 69.31 | 41.73 | 71.62 | 2.75 | 1.62 | 0.94 | 65.77 | 1.92 | 15.84
8H-7 | NGHP | MAD | 1 | 17 | A | 8 | H | 7 | 31 | 33 | 70.31 | 40.47 | 67.99 | 2.74 | 1.63 | 0.97 | 64.54 | 1.82 | 16.03
8H-8 | NGHP | MAD | 1 | 17 | A | 8 | H | 8 | 15 | 17 | 71.02 | 38.12 | 61.61 | 2.7 | 1.66 | 1.03 | 61.83 | 1.62 | 16.31
9H-1 | NGHP | MAD | 1 | 17 | A | 9 | H | 1 | 71 | 73 | 71.71 | 40.73 | 68.72 | 2.69 | 1.62 | 0.96 | 64.29 | 1.8 | 15.87
9H-2 | NGHP | MAD | 1 | 17 | A | 9 | H | 2 | 29 | 31 | 72.39 | 38.08 | 61.49 | 2.71 | 1.67 | 1.03 | 61.94 | 1.63 | 16.35
9H-3 | NGHP | MAD | 1 | 17 | A | 9 | H | 3 | 29 | 31 | 73.89 | 39.84 | 66.22 | 2.74 | 1.64 | 0.99 | 63.87 | 1.77 | 16.12
9H-4 | NGHP | MAD | 1 | 17 | A | 9 | H | 4 | 29 | 31 | 75.39 | 40.74 | 68.76 | 2.75 | 1.63 | 0.97 | 64.89 | 1.85 | 16.01
9H-5 | NGHP | MAD | 1 | 17 | A | 9 | H | 5 | 29 | 31 | 76.89 | 40.89 | 69.18 | 2.71 | 1.62 | 0.96 | 64.65 | 1.83 | 15.89
9H-6 | NGHP | MAD | 1 | 17 | A | 9 | H | 6 | 29 | 31 | 78.39 | 40.36 | 67.68 | 2.71 | 1.63 | 0.97 | 64.13 | 1.79 | 15.97
9H-7 | NGHP | MAD | 1 | 17 | A | 9 | H | 7 | 10 | 12 | 79.7 | 39.75 | 65.98 | 2.67 | 1.63 | 0.98 | 63.22 | 1.72 | 15.99
10H-1 | NGHP | MAD | 1 | 17 | A | 10 | H | 1 | 21 | 23 | 80.71 | 41.4 | 70.64 | 2.71 | 1.61 | 0.95 | 65.14 | 1.87 | 15.82
10H-2 | NGHP | MAD | 1 | 17 | A | 10 | H | 2 | 20 | 22 | 82.2 | 37.94 | 61.12 | 2.71 | 1.67 | 1.04 | 61.78 | 1.62 | 16.37
10H-3 | NGHP | MAD | 1 | 17 | A | 10 | H | 3 | 20 | 22 | 83.7 | 38.97 | 63.84 | 2.67 | 1.64 | 1 | 62.46 | 1.66 | 16.12
10H-4 | NGHP | MAD | 1 | 17 | A | 10 | H | 4 | 20 | 22 | 85.2 | 39.09 | 64.18 | 2.7 | 1.65 | 1 | 62.85 | 1.69 | 16.16
10H-5 | NGHP | MAD | 1 | 17 | A | 10 | H | 5 | 20 | 22 | 86.7 | 37.54 | 60.11 | 2.66 | 1.66 | 1.04 | 60.94 | 1.56 | 16.32
10H-6 | NGHP | MAD | 1 | 17 | A | 10 | H | 6 | 20 | 22 | 88.2 | 40.06 | 66.84 | 2.68 | 1.63 | 0.98 | 63.62 | 1.75 | 15.97
10H-7 | NGHP | MAD | 1 | 17 | A | 10 | H | 7 | 20 | 22 | 89.64 | 39.12 | 64.27 | 2.67 | 1.64 | 1 | 62.62 | 1.68 | 16.09
11H-1 | NGHP | MAD | 1 | 17 | A | 11 | H | 1 | 80 | 82 | 90.8 | 39.46 | 65.17 | 2.71 | 1.64 | 1 | 63.29 | 1.72 | 16.13
11H-2 | NGHP | MAD | 1 | 17 | A | 11 | H | 2 | 58 | 60 | 92.08 | 40.1 | 66.94 | 2.68 | 1.63 | 0.97 | 63.61 | 1.75 | 15.95
11H-3 | NGHP | MAD | 1 | 17 | A | 11 | H | 3 | 80 | 82 | 93.8 | 39.59 | 65.53 | 2.69 | 1.64 | 0.99 | 63.25 | 1.72 | 16.06
11H-4 | NGHP | MAD | 1 | 17 | A | 11 | H | 4 | 88 | 90 | 95.38 | 38.44 | 62.45 | 2.7 | 1.66 | 1.02 | 62.15 | 1.64 | 16.25
11H-5 | NGHP | MAD | 1 | 17 | A | 11 | H | 5 | 42 | 44 | 96.42 | 38.39 | 62.31 | 2.68 | 1.65 | 1.02 | 61.97 | 1.63 | 16.23
11H-6 | NGHP | MAD | 1 | 17 | A | 11 | H | 6 | 60 | 62 | 98.1 | 37.15 | 59.11 | 2.69 | 1.68 | 1.05 | 60.82 | 1.55 | 16.46
11H-7 | NGHP | MAD | 1 | 17 | A | 11 | H | 7 | 26 | 28 | 98.76 | 36.92 | 58.53 | 2.7 | 1.68 | 1.06 | 60.67 | 1.54 | 16.52
12H-1 | NGHP | MAD | 1 | 17 | A | 12 | H | 1 | 72 | 74 | 100.22 | 38.55 | 62.74 | 2.76 | 1.67 | 1.03 | 62.78 | 1.69 | 16.37
12H-2 | NGHP | MAD | 1 | 17 | A | 12 | H | 2 | 92 | 94 | 101.92 | 38.64 | 62.97 | 2.68 | 1.65 | 1.01 | 62.23 | 1.65 | 16.19
12H-3 | NGHP | MAD | 1 | 17 | A | 12 | H | 3 | 96 | 98 | 103.46 | 38.79 | 63.38 | 2.66 | 1.64 | 1.01 | 62.22 | 1.65 | 16.12
12H-4 | NGHP | MAD | 1 | 17 | A | 12 | H | 4 | 86 | 88 | 104.86 | 36.88 | 58.42 | 2.66 | 1.67 | 1.06 | 60.22 | 1.51 | 16.42
12H-5 | NGHP | MAD | 1 | 17 | A | 12 | H | 5 | 58 | 60 | 106.08 | 35.64 | 55.38 | 2.69 | 1.7 | 1.1 | 59.26 | 1.45 | 16.72
12H-6 | NGHP | MAD | 1 | 17 | A | 12 | H | 6 | 60 | 62 | 107.6 | 37.03 | 58.81 | 2.72 | 1.69 | 1.06 | 60.92 | 1.56 | 16.54
12H-7 | NGHP | MAD | 1 | 17 | A | 12 | H | 7 | 80 | 82 | 108.8 | 37.41 | 59.76 | 2.71 | 1.68 | 1.05 | 61.24 | 1.58 | 16.46
13H-1 | NGHP | MAD | 1 | 17 | A | 13 | H | 1 | 91 | 93 | 109.91 | 38.19 | 61.78 | 2.72 | 1.67 | 1.03 | 62.07 | 1.64 | 16.34
13H-2 | NGHP | MAD | 1 | 17 | A | 13 | H | 2 | 56 | 58 | 111.06 | 35.5 | 55.03 | 2.71 | 1.71 | 1.1 | 59.29 | 1.46 | 16.79
13H-3 | NGHP | MAD | 1 | 17 | A | 13 | H | 3 | 82 | 84 | 112.82 | 36.18 | 56.7 | 2.69 | 1.7 | 1.08 | 59.84 | 1.49 | 16.63
13H-4 | NGHP | MAD | 1 | 17 | A | 13 | H | 4 | 78 | 80 | 114.28 | 37.69 | 60.48 | 2.66 | 1.66 | 1.04 | 61.1 | 1.57 | 16.3
13H-5 | NGHP | MAD | 1 | 17 | A | 13 | H | 5 | 50 | 52 | 115.5 | 30.78 | 44.47 | 2.74 | 1.81 | 1.25 | 54.34 | 1.19 | 17.75
13H-6 | NGHP | MAD | 1 | 17 | A | 13 | H | 6 | 46 | 48 | 116.96 | 35.19 | 54.31 | 2.71 | 1.72 | 1.11 | 58.95 | 1.44 | 16.84
13H-7 | NGHP | MAD | 1 | 17 | A | 13 | H | 7 | 64 | 66 | 118.07 | 33.61 | 50.62 | 2.71 | 1.74 | 1.16 | 57.2 | 1.34 | 17.11
14H-1 | NGHP | MAD | 1 | 17 | A | 14 | H | 1 | 30 | 32 | 118.8 | 34.82 | 53.43 | 2.68 | 1.72 | 1.12 | 58.26 | 1.4 | 16.82
14H-2 | NGHP | MAD | 1 | 17 | A | 14 | H | 2 | 64 | 66 | 120.64 | 34.42 | 52.49 | 2.7 | 1.73 | 1.13 | 58.07 | 1.38 | 16.96
14H-3 | NGHP | MAD | 1 | 17 | A | 14 | H | 3 | 51 | 53 | 122.01 | 35.97 | 56.17 | 2.72 | 1.71 | 1.09 | 59.82 | 1.49 | 16.72
14H-4 | NGHP | MAD | 1 | 17 | A | 14 | H | 4 | 56 | 58 | 123.56 | 34.9 | 53.62 | 2.65 | 1.71 | 1.11 | 58.09 | 1.39 | 16.73
14H-5 | NGHP | MAD | 1 | 17 | A | 14 | H | 5 | 97 | 99 | 125.47 | 34.66 | 53.05 | 2.69 | 1.72 | 1.12 | 58.17 | 1.39 | 16.87
14H-6 | NGHP | MAD | 1 | 17 | A | 14 | H | 6 | 50 | 52 | 126.5 | 35.03 | 53.92 | 2.7 | 1.72 | 1.12 | 58.69 | 1.42 | 16.84
15X-1 | NGHP | MAD | 1 | 17 | A | 15 | X | 1 | 10 | 12 | 128.2 | 35.94 | 56.1 | 2.74 | 1.71 | 1.1 | 60.03 | 1.5 | 16.79
15X-2 | NGHP | MAD | 1 | 17 | A | 15 | X | 2 | 10 | 12 | 129.2 | 36.93 | 58.57 | 2.74 | 1.69 | 1.07 | 61.03 | 1.57 | 16.61
15X-3 | NGHP | MAD | 1 | 17 | A | 15 | X | 3 | 10 | 12 | 129.82 | 37.03 | 58.82 | 2.75 | 1.69 | 1.07 | 61.18 | 1.58 | 16.61
15X-4 | NGHP | MAD | 1 | 17 | A | 15 | X | 4 | 10 | 12 | 131.32 | 35.56 | 55.18 | 2.66 | 1.7 | 1.09 | 58.91 | 1.43 | 16.66
15X-5 | NGHP | MAD | 1 | 17 | A | 15 | X | 5 | 10 | 12 | 132.82 | 35.96 | 56.15 | 2.74 | 1.71 | 1.1 | 60.01 | 1.5 | 16.78
15X-6 | NGHP | MAD | 1 | 17 | A | 15 | X | 6 | 10 | 12 | 134.32 | 35.13 | 54.15 | 2.74 | 1.73 | 1.12 | 59.15 | 1.45 | 16.93
15X-7 | NGHP | MAD | 1 | 17 | A | 15 | X | 7 | 10 | 12 | 135.82 | 38.49 | 62.57 | 2.7 | 1.66 | 1.02 | 62.28 | 1.65 | 16.27
16X-1 | NGHP | MAD | 1 | 17 | A | 16 | X | 1 | 16 | 18 | 137.86 | 36.34 | 57.09 | 2.73 | 1.7 | 1.08 | 60.3 | 1.52 | 16.68
16X-2 | NGHP | MAD | 1 | 17 | A | 16 | X | 2 | 16 | 18 | 139.36 | 36.68 | 57.94 | 2.76 | 1.7 | 1.08 | 60.93 | 1.56 | 16.7
16X-3 | NGHP | MAD | 1 | 17 | A | 16 | X | 3 | 16 | 18 | 140.86 | 36.45 | 57.36 | 2.66 | 1.68 | 1.07 | 59.84 | 1.49 | 16.5
16X-4 | NGHP | MAD | 1 | 17 | A | 16 | X | 4 | 16 | 18 | 142.36 | 36.61 | 57.76 | 2.67 | 1.68 | 1.07 | 60.07 | 1.5 | 16.49
16X-5 | NGHP | MAD | 1 | 17 | A | 16 | X | 5 | 16 | 18 | 143.7 | 36.67 | 57.9 | 2.74 | 1.7 | 1.08 | 60.75 | 1.55 | 16.66
16X-6 | NGHP | MAD | 1 | 17 | A | 16 | X | 6 | 16 | 18 | 145.05 | 35.55 | 55.17 | 2.72 | 1.71 | 1.1 | 59.35 | 1.46 | 16.78
17X-1 | NGHP | MAD | 1 | 17 | A | 17 | X | 1 | 19 | 21 | 146.79 | 37.97 | 61.2 | 2.72 | 1.67 | 1.04 | 61.93 | 1.63 | 16.4
18X-1 | NGHP | MAD | 1 | 17 | A | 18 | X | 1 | 21 | 23 | 156.51 | 35.8 | 55.76 | 2.72 | 1.71 | 1.1 | 59.7 | 1.48 | 16.77
18X-2 | NGHP | MAD | 1 | 17 | A | 18 | X | 2 | 21 | 23 | 157.77 | 35.33 | 54.63 | 2.7 | 1.71 | 1.11 | 58.99 | 1.44 | 16.79
18X-3 | NGHP | MAD | 1 | 17 | A | 18 | X | 3 | 21 | 23 | 159.27 | 35.03 | 53.93 | 2.66 | 1.71 | 1.11 | 58.3 | 1.4 | 16.73
18X-4 | NGHP | MAD | 1 | 17 | A | 18 | X | 4 | 21 | 23 | 160.77 | 43.53 | 77.08 | 2.69 | 1.58 | 0.89 | 66.94 | 2.02 | 15.46
18X-5 | NGHP | MAD | 1 | 17 | A | 18 | X | 5 | 21 | 23 | 162.27 | 34.86 | 53.52 | 2.71 | 1.72 | 1.12 | 58.63 | 1.42 | 16.91
18X-6 | NGHP | MAD | 1 | 17 | A | 18 | X | 6 | 21 | 23 | 163.52 | 34.74 | 53.22 | 2.72 | 1.73 | 1.13 | 58.55 | 1.41 | 16.95
18X-7 | NGHP | MAD | 1 | 17 | A | 18 | X | 7 | 21 | 23 | 165.02 | 34.55 | 52.78 | 2.74 | 1.74 | 1.14 | 58.48 | 1.41 | 17.02
19X-2 | NGHP | MAD | 1 | 17 | A | 19 | X | 2 | 32 | 34 | 166.65 | 34.78 | 53.34 | 2.71 | 1.72 | 1.12 | 58.47 | 1.41 | 16.9
19X-3 | NGHP | MAD | 1 | 17 | A | 19 | X | 3 | 32 | 34 | 168.15 | 34.79 | 53.34 | 2.72 | 1.73 | 1.13 | 58.62 | 1.42 | 16.94
19X-4 | NGHP | MAD | 1 | 17 | A | 19 | X | 4 | 32 | 34 | 169.65 | 34.49 | 52.64 | 2.65 | 1.71 | 1.12 | 57.67 | 1.36 | 16.81
19X-5 | NGHP | MAD | 1 | 17 | A | 19 | X | 5 | 32 | 34 | 171.15 | 34.9 | 53.6 | 2.65 | 1.71 | 1.11 | 58.1 | 1.39 | 16.74
19X-6 | NGHP | MAD | 1 | 17 | A | 19 | X | 6 | 32 | 34 | 172.65 | 33.74 | 50.93 | 2.71 | 1.74 | 1.16 | 57.42 | 1.35 | 17.11
19X-7 | NGHP | MAD | 1 | 17 | A | 19 | X | 7 | 32 | 34 | 174.15 | 34.1 | 51.75 | 2.71 | 1.74 | 1.14 | 57.78 | 1.37 | 17.03
20Y-1 | NGHP | MAD | 1 | 17 | A | 20 | Y | 1 | 40 | 42 | 175.9 | 36.6 | 57.74 | 2.72 | 1.69 | 1.07 | 60.46 | 1.53 | 16.61
21X-2 | NGHP | MAD | 1 | 17 | A | 21 | X | 2 | 54 | 56 | 178.54 | 35.28 | 54.51 | 2.68 | 1.71 | 1.1 | 58.74 | 1.42 | 16.74
21X-3 | NGHP | MAD | 1 | 17 | A | 21 | X | 3 | 68 | 70 | 180.18 | 33.44 | 50.24 | 2.73 | 1.76 | 1.17 | 57.25 | 1.34 | 17.21
22X-1 | NGHP | MAD | 1 | 17 | A | 22 | X | 1 | 24 | 26 | 185.44 | 31.9 | 46.85 | 2.75 | 1.79 | 1.22 | 55.72 | 1.26 | 17.56
22X-2 | NGHP | MAD | 1 | 17 | A | 22 | X | 2 | 40 | 42 | 187 | 30.22 | 43.31 | 2.76 | 1.83 | 1.27 | 53.82 | 1.17 | 17.9
22X-3 | NGHP | MAD | 1 | 17 | A | 22 | X | 3 | 38 | 40 | 188.48 | 31.22 | 45.4 | 2.76 | 1.81 | 1.24 | 55.01 | 1.22 | 17.71
22X-4 | NGHP | MAD | 1 | 17 | A | 22 | X | 4 | 27 | 29 | 189.87 | 32.49 | 48.13 | 2.7 | 1.76 | 1.19 | 55.92 | 1.27 | 17.3
22X-5 | NGHP | MAD | 1 | 17 | A | 22 | X | 5 | 29 | 31 | 191.39 | 29.12 | 41.09 | 2.72 | 1.84 | 1.3 | 52.14 | 1.09 | 18
22X-6 | NGHP | MAD | 1 | 17 | A | 22 | X | 6 | 34 | 36 | 192.73 | 28.03 | 38.95 | 2.75 | 1.87 | 1.35 | 51.12 | 1.05 | 18.33
22X-7 | NGHP | MAD | 1 | 17 | A | 22 | X | 7 | 22 | 24 | 193.61 | 28.65 | 40.15 | 2.74 | 1.85 | 1.32 | 51.75 | 1.07 | 18.16
23X-1 | NGHP | MAD | 1 | 17 | A | 23 | X | 1 | 21 | 23 | 195.11 | 33.71 | 50.85 | 2.76 | 1.76 | 1.17 | 57.82 | 1.37 | 17.25
23X-2 | NGHP | MAD | 1 | 17 | A | 23 | X | 2 | 21 | 23 | 195.89 | 32.32 | 47.74 | 2.77 | 1.79 | 1.21 | 56.37 | 1.29 | 17.54
23X-3 | NGHP | MAD | 1 | 17 | A | 23 | X | 3 | 17 | 19 | 197.35 | 27.42 | 37.78 | 2.7 | 1.86 | 1.35 | 49.83 | 0.99 | 18.27
23X-4 | NGHP | MAD | 1 | 17 | A | 23 | X | 4 | 22 | 24 | 198.9 | 27.47 | 37.88 | 2.68 | 1.86 | 1.35 | 49.76 | 0.99 | 18.21
23X-5 | NGHP | MAD | 1 | 17 | A | 23 | X | 5 | 25 | 27 | 200.33 | 25.02 | 33.37 | 2.77 | 1.94 | 1.46 | 47.45 | 0.9 | 19.07
23X-6 | NGHP | MAD | 1 | 17 | A | 23 | X | 6 | 21 | 23 | 201.79 | 31.57 | 46.14 | 2.73 | 1.79 | 1.22 | 55.13 | 1.23 | 17.55
24X-2 | NGHP | MAD | 1 | 17 | A | 24 | X | 2 | 25 | 27 | 204.3 | 32.65 | 48.48 | 2.7 | 1.76 | 1.19 | 56.09 | 1.28 | 17.27
24X-3 | NGHP | MAD | 1 | 17 | A | 24 | X | 3 | 40 | 42 | 205.95 | 34.9 | 53.61 | 2.72 | 1.72 | 1.12 | 58.67 | 1.42 | 16.9
24X-4 | NGHP | MAD | 1 | 17 | A | 24 | X | 4 | 21 | 23 | 206.76 | 35.48 | 54.98 | 2.71 | 1.71 | 1.11 | 59.27 | 1.45 | 16.8
25X-1 | NGHP | MAD | 1 | 17 | A | 25 | X | 1 | 39 | 41 | 213.89 | 39.83 | 66.19 | 2.72 | 1.64 | 0.99 | 63.75 | 1.76 | 16.09
25X-2 | NGHP | MAD | 1 | 17 | A | 25 | X | 2 | 11 | 13 | 215.11 | 38.41 | 62.37 | 2.67 | 1.65 | 1.02 | 61.87 | 1.62 | 16.19
25X-3 | NGHP | MAD | 1 | 17 | A | 25 | X | 3 | 10 | 12 | 216.6 | 38.99 | 63.9 | 2.71 | 1.65 | 1.01 | 62.86 | 1.69 | 16.21
25X-4 | NGHP | MAD | 1 | 17 | A | 25 | X | 4 | 41 | 43 | 218.41 | 37.42 | 59.79 | 2.77 | 1.69 | 1.06 | 61.74 | 1.61 | 16.59
25X-5 | NGHP | MAD | 1 | 17 | A | 25 | X | 5 | 24 | 26 | 219.34 | 42.06 | 72.6 | 2.68 | 1.6 | 0.93 | 65.51 | 1.9 | 15.66
25X-6 | NGHP | MAD | 1 | 17 | A | 25 | X | 6 | 14 | 16 | 220.74 | 35.41 | 54.83 | 2.7 | 1.71 | 1.1 | 59.09 | 1.44 | 16.78
26X-1 | NGHP | MAD | 1 | 17 | A | 26 | X | 1 | 31 | 33 | 223.41 | 43.52 | 77.06 | 2.72 | 1.58 | 0.89 | 67.17 | 2.05 | 15.52
26X-2 | NGHP | MAD | 1 | 17 | A | 26 | X | 2 | 30 | 32 | 224.9 | 36.57 | 57.66 | 2.74 | 1.7 | 1.08 | 60.62 | 1.54 | 16.66
26X-3 | NGHP | MAD | 1 | 17 | A | 26 | X | 3 | 21 | 23 | 226.31 | 37.73 | 60.6 | 2.75 | 1.68 | 1.05 | 61.95 | 1.63 | 16.51
26X-4 | NGHP | MAD | 1 | 17 | A | 26 | X | 4 | 57 | 59 | 228.03 | 42.02 | 72.47 | 2.68 | 1.6 | 0.93 | 65.47 | 1.9 | 15.66
27X-1 | NGHP | MAD | 1 | 17 | A | 27 | X | 1 | 40 | 42 | 233.2 | 40.77 | 68.82 | 2.69 | 1.62 | 0.96 | 64.38 | 1.81 | 15.88
27X-2 | NGHP | MAD | 1 | 17 | A | 27 | X | 2 | 54 | 56 | 234.84 | 38.97 | 63.85 | 2.68 | 1.65 | 1 | 62.54 | 1.67 | 16.14
27X-4 | NGHP | MAD | 1 | 17 | A | 27 | X | 4 | 31 | 33 | 237.41 | 41.2 | 70.07 | 2.63 | 1.6 | 0.94 | 64.23 | 1.8 | 15.67
28X-1 | NGHP | MAD | 1 | 17 | A | 28 | X | 1 | 16 | 18 | 242.66 | 45.89 | 84.81 | 2.71 | 1.55 | 0.84 | 69.18 | 2.25 | 15.16
28X-2 | NGHP | MAD | 1 | 17 | A | 28 | X | 2 | 18 | 20 | 244.18 | 42.94 | 75.25 | 2.68 | 1.58 | 0.9 | 66.26 | 1.96 | 15.52
28X-3 | NGHP | MAD | 1 | 17 | A | 28 | X | 3 | 38 | 40 | 245.88 | 40.2 | 67.21 | 2.73 | 1.64 | 0.98 | 64.17 | 1.79 | 16.05
28X-4 | NGHP | MAD | 1 | 17 | A | 28 | X | 4 | 26 | 28 | 247.26 | 39.88 | 66.32 | 2.68 | 1.63 | 0.98 | 63.42 | 1.73 | 15.99
28X-5 | NGHP | MAD | 1 | 17 | A | 28 | X | 5 | 42 | 44 | 248.92 | 37.93 | 61.11 | 2.68 | 1.66 | 1.03 | 61.47 | 1.6 | 16.29
28X-6 | NGHP | MAD | 1 | 17 | A | 28 | X | 6 | 40 | 42 | 250.4 | 39.2 | 64.47 | 2.58 | 1.62 | 0.98 | 61.9 | 1.62 | 15.88
28X-7 | NGHP | MAD | 1 | 17 | A | 28 | X | 7 | 20 | 22 | 251.2 | 39.9 | 66.39 | 2.69 | 1.61 | 0.97 | 62.85 | 1.69 | 15.84
29X-2 | NGHP | MAD | 1 | 17 | A | 29 | X | 2 | 36 | 38 | 253.34 | 42.21 | 73.05 | 2.73 | 1.6 | 0.93 | 66.04 | 1.94 | 15.73
29X-3 | NGHP | MAD | 1 | 17 | A | 29 | X | 3 | 26 | 28 | 254.3 | 39.76 | 65.99 | 2.66 | 1.63 | 0.98 | 63.15 | 1.71 | 15.97
29X-4 | NGHP | MAD | 1 | 17 | A | 29 | X | 4 | 30 | 32 | 255.84 | 43.37 | 76.58 | 2.72 | 1.59 | 0.9 | 67.44 | 2.07 | 15.63
29X-5 | NGHP | MAD | 1 | 17 | A | 29 | X | 5 | 36 | 38 | 257.4 | 45.23 | 82.57 | 2.74 | 1.56 | 0.85 | 68.83 | 2.21 | 15.3
29X-6 | NGHP | MAD | 1 | 17 | A | 29 | X | 6 | 30 | 32 | 258.84 | 43.69 | 77.58 | 2.66 | 1.57 | 0.88 | 66.82 | 2.01 | 15.38
29X-7 | NGHP | MAD | 1 | 17 | A | 29 | X | 7 | 30 | 32 | 259.84 | 39.74 | 65.96 | 2.7 | 1.64 | 0.99 | 63.49 | 1.74 | 16.06
30X-1 | NGHP | MAD | 1 | 17 | A | 30 | X | 1 | 33 | 35 | 261.73 | 47.76 | 91.43 | 2.66 | 1.51 | 0.79 | 70.32 | 2.37 | 14.8
30X-2 | NGHP | MAD | 1 | 17 | A | 30 | X | 2 | 37 | 39 | 262.47 | 42.14 | 72.83 | 2.67 | 1.59 | 0.92 | 65.47 | 1.9 | 15.62
30X-3 | NGHP | MAD | 1 | 17 | A | 30 | X | 3 | 23 | 25 | 263.83 | 44.3 | 79.55 | 2.7 | 1.57 | 0.87 | 67.72 | 2.1 | 15.37
30X-4 | NGHP | MAD | 1 | 17 | A | 30 | X | 4 | 22 | 24 | 265.32 | 43.02 | 75.49 | 2.71 | 1.59 | 0.91 | 66.65 | 2 | 15.58
30X-5 | NGHP | MAD | 1 | 17 | A | 30 | X | 5 | 31 | 33 | 266.91 | 42.01 | 72.45 | 2.7 | 1.6 | 0.93 | 65.62 | 1.91 | 15.7
30X-6 | NGHP | MAD | 1 | 17 | A | 30 | X | 6 | 17 | 19 | 267.78 | 43.17 | 75.98 | 2.71 | 1.58 | 0.9 | 66.72 | 2 | 15.54
30x-7 | NGHP | MAD | 1 | 17 | A | 30 | x | 7 | 33 | 35 | 268.6 | 42.37 | 73.53 | 2.69 | 1.59 | 0.92 | 65.85 | 1.93 | 15.62
30X-8 | NGHP | MAD | 1 | 17 | A | 30 | X | 8 | 18 | 20 | 269.95 | 40.58 | 68.31 | 2.69 | 1.62 | 0.96 | 64.22 | 1.8 | 15.91
31X-1 | NGHP | MAD | 1 | 17 | A | 31 | X | 1 | 16 | 18 | 270.46 | 45 | 81.81 | 2.64 | 1.55 | 0.85 | 67.84 | 2.11 | 15.16
31X-2 | NGHP | MAD | 1 | 17 | A | 31 | X | 2 | 21 | 23 | 271.19 | 43.53 | 77.07 | 2.71 | 1.58 | 0.89 | 67.08 | 2.04 | 15.49
31X-3 | NGHP | MAD | 1 | 17 | A | 31 | X | 3 | 25 | 27 | 272.58 | 41.72 | 71.58 | 2.71 | 1.61 | 0.94 | 65.38 | 1.89 | 15.76
31X-4 | NGHP | MAD | 1 | 17 | A | 31 | X | 4 | 26 | 29 | 274.09 | 40.27 | 67.41 | 2.68 | 1.62 | 0.97 | 63.78 | 1.76 | 15.92
31X-5 | NGHP | MAD | 1 | 17 | A | 31 | X | 5 | 26 | 28 | 275.09 | 39.7 | 65.85 | 2.63 | 1.62 | 0.98 | 62.82 | 1.69 | 15.91
31X-6 | NGHP | MAD | 1 | 17 | A | 31 | X | 6 | 26 | 28 | 275.94 | 39.67 | 65.76 | 2.67 | 1.63 | 0.98 | 63.17 | 1.71 | 16.01
31X-7 | NGHP | MAD | 1 | 17 | A | 31 | X | 7 | 18 | 20 | 277.36 | 40.93 | 69.3 | 2.71 | 1.62 | 0.96 | 64.65 | 1.83 | 15.88
31X-8 | NGHP | MAD | 1 | 17 | A | 31 | X | 8 | 26 | 28 | 278.21 | 38.79 | 63.36 | 2.69 | 1.65 | 1.01 | 62.46 | 1.66 | 16.19
32X-1 | NGHP | MAD | 1 | 17 | A | 32 | X | 1 | 74 | 76 | 280.64 | 40.9 | 69.2 | 2.64 | 1.61 | 0.95 | 64.06 | 1.78 | 15.75
32X-2 | NGHP | MAD | 1 | 17 | A | 32 | X | 2 | 98 | 100 | 282.38 | 41.64 | 71.34 | 2.66 | 1.6 | 0.93 | 64.94 | 1.85 | 15.68
32X-3 | NGHP | MAD | 1 | 17 | A | 32 | X | 3 | 21 | 23 | 283.11 | 41.55 | 71.08 | 2.66 | 1.6 | 0.93 | 64.82 | 1.84 | 15.69
32X-4 | NGHP | MAD | 1 | 17 | A | 32 | X | 4 | 32 | 34 | 284.59 | 37.64 | 60.37 | 2.67 | 1.66 | 1.04 | 61.12 | 1.57 | 16.32
32X-5 | NGHP | MAD | 1 | 17 | A | 32 | X | 5 | 37 | 39 | 285.64 | 41.27 | 70.26 | 2.67 | 1.61 | 0.94 | 64.64 | 1.83 | 15.75
32X-6 | NGHP | MAD | 1 | 17 | A | 32 | X | 6 | 26 | 28 | 286.54 | 42.95 | 75.27 | 2.68 | 1.58 | 0.9 | 66.33 | 1.97 | 15.53
33X-1 | NGHP | MAD | 1 | 17 | A | 33 | X | 1 | 21 | 23 | 289.81 | 44.95 | 81.67 | 2.67 | 1.55 | 0.85 | 67.99 | 2.12 | 15.21
33X-2 | NGHP | MAD | 1 | 17 | A | 33 | X | 2 | 17 | 19 | 291.03 | 41.24 | 70.17 | 2.65 | 1.6 | 0.94 | 64.45 | 1.81 | 15.71
34X-1 | NGHP | MAD | 1 | 17 | A | 34 | X | 1 | 101 | 103 | 300.21 | 42.14 | 72.83 | 2.66 | 1.59 | 0.92 | 65.37 | 1.89 | 15.6
34X-2 | NGHP | MAD | 1 | 17 | A | 34 | X | 2 | 28 | 30 | 300.98 | 39.35 | 64.87 | 2.67 | 1.64 | 0.99 | 62.83 | 1.69 | 16.06
34X-3 | NGHP | MAD | 1 | 17 | A | 34 | X | 3 | 18 | 20 | 302.38 | 40.61 | 68.38 | 2.67 | 1.62 | 0.96 | 64.04 | 1.78 | 15.85
34X-3 | NGHP | MAD | 1 | 17 | A | 34 | X | 3 | 56 | 58 | 302.76 | 41.73 | 71.63 | 2.7 | 1.61 | 0.94 | 65.39 | 1.89 | 15.75
34X-4 | NGHP | MAD | 1 | 17 | A | 34 | X | 4 | 11 | 13 | 303.81 | 40.67 | 68.54 | 2.7 | 1.62 | 0.96 | 64.38 | 1.81 | 15.92
34X-4 | NGHP | MAD | 1 | 17 | A | 34 | X | 4 | 11 | 13 | 303.81 | 41.77 | 71.72 | 2.72 | 1.61 | 0.94 | 65.52 | 1.9 | 15.77
34X-5 | NGHP | MAD | 1 | 17 | A | 34 | X | 5 | 19 | 21 | 305.03 | 36.65 | 57.85 | 2.64 | 1.67 | 1.06 | 59.87 | 1.49 | 16.42
34X-6 | NGHP | MAD | 1 | 17 | A | 34 | X | 6 | 28 | 30 | 306.53 | 41.27 | 70.28 | 2.69 | 1.61 | 0.95 | 64.85 | 1.84 | 15.8
35X-1 | NGHP | MAD | 1 | 17 | A | 35 | X | 1 | 61 | 63 | 309.41 | 40.35 | 67.66 | 2.68 | 1.59 | 0.95 | 62.45 | 1.66 | 15.56
35X-2 | NGHP | MAD | 1 | 17 | A | 35 | X | 2 | 61 | 63 | 310.13 | 40.8 | 68.93 | 2.72 | 1.62 | 0.96 | 64.63 | 1.83 | 15.92
35X-3 | NGHP | MAD | 1 | 17 | A | 35 | X | 3 | 26 | 28 | 311.28 | 40.92 | 69.25 | 2.66 | 1.61 | 0.95 | 64.22 | 1.8 | 15.78
35X-4 | NGHP | MAD | 1 | 17 | A | 35 | X | 4 | 19 | 21 | 312.35 | 40.99 | 69.47 | 2.7 | 1.62 | 0.95 | 64.68 | 1.83 | 15.86
35X-5 | NGHP | MAD | 1 | 17 | A | 35 | X | 5 | 34 | 36 | 314 | 40.77 | 68.84 | 2.66 | 1.61 | 0.95 | 64.1 | 1.79 | 15.81
35X-6 | NGHP | MAD | 1 | 17 | A | 35 | X | 6 | 21 | 23 | 315.37 | 39.45 | 65.15 | 2.68 | 1.64 | 0.99 | 63.03 | 1.7 | 16.06
35X-7 | NGHP | MAD | 1 | 17 | A | 35 | X | 7 | 28 | 30 | 316.68 | 39.5 | 65.28 | 2.66 | 1.63 | 0.99 | 62.88 | 1.69 | 16.01
35X-8 | NGHP | MAD | 1 | 17 | A | 35 | X | 8 | 16 | 18 | 317.55 | 40.39 | 67.77 | 2.66 | 1.62 | 0.96 | 63.75 | 1.76 | 15.87
36X-2 | NGHP | MAD | 1 | 17 | A | 36 | X | 2 | 62 | 64 | 320.01 | 42.74 | 74.63 | 2.66 | 1.58 | 0.91 | 65.98 | 1.94 | 15.52
36X-3 | NGHP | MAD | 1 | 17 | A | 36 | X | 3 | 26 | 28 | 321.15 | 47.01 | 88.73 | 2.64 | 1.52 | 0.8 | 69.56 | 2.29 | 14.88
36X-4 | NGHP | MAD | 1 | 17 | A | 36 | X | 4 | 34 | 36 | 322.18 | 40.57 | 68.28 | 2.63 | 1.61 | 0.96 | 63.64 | 1.75 | 15.77
36X-5 | NGHP | MAD | 1 | 17 | A | 36 | X | 5 | 34 | 36 | 323.61 | 39.36 | 64.92 | 2.68 | 1.64 | 0.99 | 62.96 | 1.7 | 16.08
36X-6 | NGHP | MAD | 1 | 17 | A | 36 | X | 6 | 39 | 41 | 325.16 | 40.16 | 67.1 | 2.66 | 1.62 | 0.97 | 63.49 | 1.74 | 15.9
37P-1 | NGHP | MAD | 1 | 17 | A | 37 | P | 1 | 56 | 58 | 328.56 | 38.93 | 63.73 | 2.68 | 1.65 | 1.01 | 62.5 | 1.67 | 16.14
38Y-1 | NGHP | MAD | 1 | 17 | A | 38 | Y | 1 | 12 | 14 | 329.12 | 42.65 | 74.36 | 2.67 | 1.58 | 0.91 | 65.93 | 1.93 | 15.54
38Y-1 | NGHP | MAD | 1 | 17 | A | 38 | Y | 1 | 32 | 34 | 329.32 | 39.23 | 64.55 | 2.65 | 1.64 | 0.99 | 62.57 | 1.67 | 16.03
39X-1 | NGHP | MAD | 1 | 17 | A | 39 | X | 1 | 113 | 115 | 331.13 | 40.44 | 67.89 | 2.7 | 1.63 | 0.97 | 64.15 | 1.79 | 15.95
39X-2 | NGHP | MAD | 1 | 17 | A | 39 | X | 2 | 30 | 32 | 331.8 | 42.01 | 72.43 | 2.69 | 1.6 | 0.93 | 65.56 | 1.9 | 15.69
39X-3 | NGHP | MAD | 1 | 17 | A | 39 | X | 3 | 58 | 60 | 333.58 | 40.37 | 67.71 | 2.68 | 1.62 | 0.97 | 63.93 | 1.77 | 15.92
39X-4 | NGHP | MAD | 1 | 17 | A | 39 | X | 4 | 26 | 28 | 334.76 | 39.83 | 66.2 | 2.64 | 1.62 | 0.98 | 63.03 | 1.71 | 15.91
39X-6 | NGHP | MAD | 1 | 17 | A | 39 | X | 6 | 4 | 6 | 335.82 | 42.11 | 72.74 | 2.66 | 1.59 | 0.92 | 65.38 | 1.89 | 15.61
39X-7 | NGHP | MAD | 1 | 17 | A | 39 | X | 7 | 22 | 24 | 336.33 | 41.52 | 71.01 | 2.68 | 1.6 | 0.94 | 64.95 | 1.85 | 15.73
40X-1 | NGHP | MAD | 1 | 17 | A | 40 | X | 1 | 10 | 12 | 337.7 | 41.75 | 71.66 | 2.64 | 1.6 | 0.93 | 65.02 | 1.86 | 15.66
40X-2 | NGHP | MAD | 1 | 17 | A | 40 | X | 2 | 10 | 12 | 338.03 | 40.92 | 69.27 | 2.66 | 1.61 | 0.95 | 64.24 | 1.8 | 15.78
40X-3 | NGHP | MAD | 1 | 17 | A | 40 | X | 3 | 11 | 15 | 339.54 | 39.25 | 64.61 | 2.67 | 1.64 | 1 | 62.73 | 1.68 | 16.07
40X-4 | NGHP | MAD | 1 | 17 | A | 40 | X | 4 | 11 | 13 | 340.95 | 42.58 | 74.15 | 2.67 | 1.59 | 0.91 | 65.92 | 1.93 | 15.57
40X-5 | NGHP | MAD | 1 | 17 | A | 40 | X | 5 | 12 | 14 | 342.4 | 40.34 | 67.62 | 2.69 | 1.63 | 0.97 | 63.98 | 1.78 | 15.95
40X-6 | NGHP | MAD | 1 | 17 | A | 40 | X | 6 | 12 | 14 | 343.8 | 40.22 | 67.29 | 2.72 | 1.63 | 0.98 | 64.08 | 1.78 | 16.02
40X-7 | NGHP | MAD | 1 | 17 | A | 40 | X | 7 | 11 | 13 | 344.79 | 41.05 | 69.63 | 2.67 | 1.61 | 0.95 | 64.44 | 1.81 | 15.78
41X-1 | NGHP | MAD | 1 | 17 | A | 41 | X | 1 | 14 | 16 | 347.44 | 41.86 | 72 | 2.68 | 1.6 | 0.93 | 65.33 | 1.88 | 15.69
41X-2 | NGHP | MAD | 1 | 17 | A | 41 | X | 2 | 14 | 16 | 348.94 | 41.38 | 70.58 | 2.65 | 1.6 | 0.94 | 64.61 | 1.83 | 15.7
41X-3 | NGHP | MAD | 1 | 17 | A | 41 | X | 3 | 17 | 19 | 350.47 | 40.78 | 68.86 | 2.67 | 1.61 | 0.96 | 64.23 | 1.8 | 15.83
41X-4 | NGHP | MAD | 1 | 17 | A | 41 | X | 4 | 16 | 18 | 351.96 | 42.74 | 74.65 | 2.63 | 1.58 | 0.9 | 65.73 | 1.92 | 15.46
41X-5 | NGHP | MAD | 1 | 17 | A | 41 | X | 5 | 13 | 15 | 353.04 | 42.63 | 74.31 | 2.61 | 1.57 | 0.9 | 65.4 | 1.89 | 15.42
41X-6 | NGHP | MAD | 1 | 17 | A | 41 | X | 6 | 8 | 10 | 354.15 | 43.27 | 76.28 | 2.62 | 1.57 | 0.89 | 66.09 | 1.95 | 15.35
42X-1 | NGHP | MAD | 1 | 17 | A | 42 | X | 1 | 15 | 17 | 357.15 | 41.43 | 70.75 | 2.64 | 1.6 | 0.94 | 64.6 | 1.82 | 15.67
42X-2 | NGHP | MAD | 1 | 17 | A | 42 | X | 2 | 18 | 20 | 357.97 | 39.07 | 64.14 | 2.67 | 1.64 | 1 | 62.52 | 1.67 | 16.09
42X-3 | NGHP | MAD | 1 | 17 | A | 42 | X | 3 | 4 | 6 | 359.33 | 40.82 | 68.97 | 2.63 | 1.6 | 0.95 | 63.9 | 1.77 | 15.74
42X-4 | NGHP | MAD | 1 | 17 | A | 42 | X | 4 | 4 | 6 | 360.83 | 40.45 | 67.94 | 2.67 | 1.62 | 0.96 | 63.92 | 1.77 | 15.89
42X-5 | NGHP | MAD | 1 | 17 | A | 42 | X | 5 | 10 | 12 | 362.39 | 40.29 | 67.47 | 2.69 | 1.63 | 0.97 | 63.9 | 1.77 | 15.95
42X-6 | NGHP | MAD | 1 | 17 | A | 42 | X | 6 | 8 | 10 | 363.37 | 41.48 | 70.87 | 2.68 | 1.6 | 0.94 | 64.91 | 1.85 | 15.73
42X-7 | NGHP | MAD | 1 | 17 | A | 42 | X | 7 | 4 | 6 | 363.99 | 41.12 | 69.84 | 2.69 | 1.61 | 0.95 | 64.66 | 1.83 | 15.81
43X-1 | NGHP | MAD | 1 | 17 | A | 43 | X | 1 | 18 | 20 | 366.98 | 42.31 | 73.33 | 2.68 | 1.59 | 0.92 | 65.73 | 1.92 | 15.62
43X-2 | NGHP | MAD | 1 | 17 | A | 43 | X | 2 | 3 | 5 | 367.83 | 38.97 | 63.84 | 2.67 | 1.63 | 0.99 | 61.92 | 1.63 | 15.98
43X-3 | NGHP | MAD | 1 | 17 | A | 43 | X | 3 | 18 | 20 | 368.88 | 34.91 | 53.64 | 2.66 | 1.71 | 1.11 | 58.19 | 1.39 | 16.76
43X-4 | NGHP | MAD | 1 | 17 | A | 43 | X | 4 | 16 | 18 | 370.36 | 37.35 | 59.62 | 2.65 | 1.66 | 1.04 | 60.62 | 1.54 | 16.32
43X-5 | NGHP | MAD | 1 | 17 | A | 43 | X | 5 | 15 | 17 | 371.35 | 41.59 | 71.19 | 2.59 | 1.59 | 0.93 | 64.3 | 1.8 | 15.54
43X-6 | NGHP | MAD | 1 | 17 | A | 43 | X | 6 | 4 | 6 | 372.07 | 40.94 | 69.31 | 2.66 | 1.61 | 0.95 | 64.29 | 1.8 | 15.79
43X-7 | NGHP | MAD | 1 | 17 | A | 43 | X | 7 | 10 | 12 | 372.98 | 38.73 | 63.22 | 2.6 | 1.63 | 1 | 61.63 | 1.61 | 16
43X-8 | NGHP | MAD | 1 | 17 | A | 43 | X | 8 | 6 | 8 | 373.93 | 40.33 | 67.58 | 2.61 | 1.61 | 0.96 | 63.28 | 1.72 | 15.78
44X-1 | NGHP | MAD | 1 | 17 | A | 44 | X | 1 | 14 | 16 | 376.24 | 38.95 | 63.81 | 2.64 | 1.64 | 1 | 62.19 | 1.64 | 16.05
44X-2 | NGHP | MAD | 1 | 17 | A | 44 | X | 2 | 8 | 10 | 377.68 | 38.84 | 63.49 | 2.62 | 1.63 | 1 | 61.87 | 1.62 | 16.02
44X-3 | NGHP | MAD | 1 | 17 | A | 44 | X | 3 | 4 | 6 | 378.64 | 43.64 | 77.42 | 2.61 | 1.56 | 0.88 | 66.35 | 1.97 | 15.29
44X-4 | NGHP | MAD | 1 | 17 | A | 44 | X | 4 | 5 | 7 | 379.31 | 41.18 | 70.02 | 2.58 | 1.59 | 0.93 | 63.79 | 1.76 | 15.57
44X-5 | NGHP | MAD | 1 | 17 | A | 44 | X | 5 | 7 | 9 | 380.83 | 47.48 | 90.41 | 2.56 | 1.49 | 0.78 | 68.96 | 2.22 | 14.6
44X-6 | NGHP | MAD | 1 | 17 | A | 44 | X | 6 | 12 | 14 | 381.88 | 45.29 | 82.77 | 2.57 | 1.53 | 0.84 | 67.49 | 2.08 | 14.98
45X-1 | NGHP | MAD | 1 | 17 | A | 45 | X | 1 | 17 | 19 | 385.87 | 42.15 | 72.86 | 2.65 | 1.59 | 0.92 | 65.32 | 1.88 | 15.58
46X-1 | NGHP | MAD | 1 | 17 | A | 46 | X | 1 | 9 | 11 | 395.49 | 43.59 | 77.26 | 2.63 | 1.56 | 0.88 | 66.43 | 1.98 | 15.32
46X-2 | NGHP | MAD | 1 | 17 | A | 46 | X | 2 | 9 | 11 | 396.73 | 39.17 | 64.38 | 2.63 | 1.63 | 0.99 | 62.25 | 1.65 | 15.98
46X-3 | NGHP | MAD | 1 | 17 | A | 46 | X | 3 | 6 | 8 | 398.2 | 41.43 | 70.75 | 2.59 | 1.58 | 0.93 | 63.99 | 1.78 | 15.53
46X-4 | NGHP | MAD | 1 | 17 | A | 46 | X | 4 | 6 | 8 | 399.7 | 43.62 | 77.37 | 2.58 | 1.55 | 0.87 | 66.03 | 1.94 | 15.22
46X-5 | NGHP | MAD | 1 | 17 | A | 46 | X | 5 | 9 | 11 | 401.23 | 44.12 | 78.94 | 2.56 | 1.54 | 0.86 | 66.38 | 1.97 | 15.13
46X-6 | NGHP | MAD | 1 | 17 | A | 46 | X | 6 | 3 | 5 | 402.14 | 40.52 | 68.11 | 2.62 | 1.61 | 0.96 | 63.48 | 1.74 | 15.75
46X-7 | NGHP | MAD | 1 | 17 | A | 46 | X | 7 | 10 | 12 | 403.21 | 41.01 | 69.53 | 2.61 | 1.6 | 0.94 | 63.87 | 1.77 | 15.66
47X-3 | NGHP | MAD | 1 | 17 | A | 47 | X | 3 | 24 | 26 | 407.84 | 48.11 | 92.71 | 2.54 | 1.51 | 0.78 | 70.76 | 2.42 | 14.79
47X-4 | NGHP | MAD | 1 | 17 | A | 47 | X | 4 | 21 | 23 | 409.01 | 31.48 | 45.95 | 2.62 | 1.76 | 1.21 | 54.03 | 1.18 | 17.25
47X-6 | NGHP | MAD | 1 | 17 | A | 47 | X | 6 | 17 | 19 | 411.5 | 43.35 | 76.51 | 2.68 | 1.58 | 0.89 | 66.65 | 2 | 15.46
47X-7 | NGHP | MAD | 1 | 17 | A | 47 | X | 7 | 18 | 20 | 413.01 | 36.83 | 58.31 | 2.62 | 1.66 | 1.05 | 59.8 | 1.49 | 16.32
48P-1 | NGHP | MAD | 1 | 17 | A | 48 | P | 1 | 34 | 36 | 413.04 | 39.35 | 64.89 | 2.56 | 1.61 | 0.98 | 61.84 | 1.62 | 15.8
4.9 | NGHP | MAD | 1 | 17 | A | 49 | E | 1 | 30 | 32 | 414 | 41.75 | 71.69 | 2.59 | 1.58 | 0.92 | 64.45 | 1.81 | 15.52
4.9 | NGHP | MAD | 1 | 17 | A | 49 | E | 1 | 61 | 63 | 414.31 | 40.58 | 68.3 | 2.57 | 1.59 | 0.95 | 63.1 | 1.71 | 15.63
50X-1 | NGHP | MAD | 1 | 17 | A | 50 | X | 1 | 54 | 56 | 415.24 | 40.41 | 67.82 | 2.63 | 1.61 | 0.96 | 63.5 | 1.74 | 15.8
50X-2 | NGHP | MAD | 1 | 17 | A | 50 | X | 2 | 21 | 23 | 415.91 | 41.54 | 71.06 | 2.61 | 1.59 | 0.93 | 64.41 | 1.81 | 15.59
50X-3 | NGHP | MAD | 1 | 17 | A | 50 | X | 3 | 50 | 52 | 417.2 | 42.7 | 74.53 | 2.58 | 1.57 | 0.9 | 65.21 | 1.87 | 15.35
50X-4 | NGHP | MAD | 1 | 17 | A | 50 | X | 4 | 34 | 36 | 418.54 | 41.07 | 69.69 | 2.58 | 1.59 | 0.94 | 63.7 | 1.76 | 15.59
50X-5 | NGHP | MAD | 1 | 17 | A | 50 | X | 5 | 30 | 32 | 420 | 42.99 | 75.4 | 2.59 | 1.56 | 0.89 | 65.58 | 1.91 | 15.34
50X-6 | NGHP | MAD | 1 | 17 | A | 50 | X | 6 | 24 | 26 | 420.73 | 43.6 | 77.32 | 2.56 | 1.55 | 0.87 | 65.84 | 1.93 | 15.18
50X-7 | NGHP | MAD | 1 | 17 | A | 50 | X | 7 | 22 | 24 | 421.58 | 41.66 | 71.42 | 2.59 | 1.58 | 0.92 | 64.36 | 1.81 | 15.53
50X-8 | NGHP | MAD | 1 | 17 | A | 50 | X | 8 | 22 | 24 | 422.63 | 41.11 | 69.81 | 2.57 | 1.59 | 0.93 | 63.61 | 1.75 | 15.56
51X-1 | NGHP | MAD | 1 | 17 | A | 51 | X | 1 | 58 | 60 | 424.88 | 36.34 | 57.08 | 2.61 | 1.67 | 1.06 | 59.21 | 1.45 | 16.38
51X-2 | NGHP | MAD | 1 | 17 | A | 51 | X | 2 | 49 | 51 | 426.22 | 38.97 | 63.85 | 2.64 | 1.64 | 1 | 62.2 | 1.65 | 16.05
51X-3 | NGHP | MAD | 1 | 17 | A | 51 | X | 3 | 50 | 52 | 427.73 | 43.09 | 75.73 | 2.58 | 1.56 | 0.89 | 65.57 | 1.9 | 15.3
51X-4 | NGHP | MAD | 1 | 17 | A | 51 | X | 4 | 28 | 30 | 428.7 | 42.26 | 73.18 | 2.57 | 1.57 | 0.91 | 64.76 | 1.84 | 15.41
51X-5 | NGHP | MAD | 1 | 17 | A | 51 | X | 5 | 50 | 52 | 430.42 | 42.61 | 74.26 | 2.56 | 1.56 | 0.9 | 64.94 | 1.85 | 15.32
51X-6 | NGHP | MAD | 1 | 17 | A | 51 | X | 6 | 41 | 43 | 431.83 | 37.85 | 60.91 | 2.63 | 1.65 | 1.03 | 60.99 | 1.56 | 16.2
52X-1 | NGHP | MAD | 1 | 17 | A | 52 | X | 1 | 31 | 33 | 434.31 | 43.75 | 77.77 | 2.6 | 1.56 | 0.88 | 66.4 | 1.98 | 15.26
52X-2 | NGHP | MAD | 1 | 17 | A | 52 | X | 2 | 54 | 56 | 436.04 | 48.79 | 95.26 | 2.56 | 1.48 | 0.76 | 70.41 | 2.38 | 14.51
52X-3 | NGHP | MAD | 1 | 17 | A | 52 | X | 3 | 54 | 56 | 437.54 | 40.09 | 66.92 | 2.61 | 1.61 | 0.97 | 63.01 | 1.7 | 15.8
52X-4 | NGHP | MAD | 1 | 17 | A | 52 | X | 4 | 45 | 47 | 438.95 | 40.09 | 66.91 | 2.6 | 1.61 | 0.96 | 62.89 | 1.69 | 15.77
52X-5 | NGHP | MAD | 1 | 17 | A | 52 | X | 5 | 9 | 11 | 439.59 | 41.32 | 70.42 | 2.69 | 1.61 | 0.94 | 64.89 | 1.85 | 15.79
52X-6 | NGHP | MAD | 1 | 17 | A | 52 | X | 6 | 5 | 7 | 440.12 | 42.52 | 73.97 | 2.66 | 1.59 | 0.91 | 65.74 | 1.92 | 15.55
52X-7 | NGHP | MAD | 1 | 17 | A | 52 | X | 7 | 47 | 49 | 442.04 | 44.6 | 80.51 | 2.63 | 1.55 | 0.86 | 67.39 | 2.07 | 15.19
53X-1 | NGHP | MAD | 1 | 17 | A | 53 | X | 1 | 29 | 31 | 443.99 | 44.32 | 79.6 | 2.65 | 1.56 | 0.87 | 67.28 | 2.06 | 15.26
53X-2 | NGHP | MAD | 1 | 17 | A | 53 | X | 2 | 47 | 49 | 444.73 | 43.21 | 76.09 | 2.6 | 1.56 | 0.89 | 65.85 | 1.93 | 15.32
53X-3 | NGHP | MAD | 1 | 17 | A | 53 | X | 3 | 29 | 31 | 445.64 | 41.9 | 72.11 | 2.63 | 1.59 | 0.92 | 64.89 | 1.85 | 15.57
53X-4 | NGHP | MAD | 1 | 17 | A | 53 | X | 4 | 36 | 38 | 447.21 | 39.49 | 65.26 | 2.63 | 1.62 | 0.98 | 62.57 | 1.67 | 15.93
53X-5 | NGHP | MAD | 1 | 17 | A | 53 | X | 5 | 34 | 36 | 448.52 | 40.02 | 66.73 | 2.64 | 1.62 | 0.97 | 63.23 | 1.72 | 15.88
53X-6 | NGHP | MAD | 1 | 17 | A | 53 | X | 6 | 14 | 16 | 449.32 | 41.51 | 70.98 | 2.61 | 1.59 | 0.93 | 64.38 | 1.81 | 15.59
53X-7 | NGHP | MAD | 1 | 17 | A | 53 | X | 7 | 33 | 35 | 450.13 | 37.27 | 59.4 | 2.64 | 1.66 | 1.04 | 60.5 | 1.53 | 16.32
53X-8 | NGHP | MAD | 1 | 17 | A | 53 | X | 8 | 10 | 12 | 451.4 | 41.88 | 72.07 | 2.7 | 1.6 | 0.93 | 65.53 | 1.9 | 15.73
54X-1 | NGHP | MAD | 1 | 17 | A | 54 | X | 1 | 34 | 36 | 453.74 | 41.58 | 71.19 | 2.6 | 1.59 | 0.93 | 64.38 | 1.81 | 15.57
54X-2 | NGHP | MAD | 1 | 17 | A | 54 | X | 2 | 57 | 59 | 454.56 | 42.05 | 72.56 | 2.6 | 1.58 | 0.92 | 64.79 | 1.84 | 15.49
54X-3 | NGHP | MAD | 1 | 17 | A | 54 | X | 3 | 44 | 46 | 455.72 | 40 | 66.66 | 2.62 | 1.61 | 0.97 | 62.99 | 1.7 | 15.83
54X-4 | NGHP | MAD | 1 | 17 | A | 54 | X | 4 | 83 | 85 | 457.57 | 42.15 | 72.88 | 2.62 | 1.58 | 0.92 | 65.06 | 1.86 | 15.52
54X-5 | NGHP | MAD | 1 | 17 | A | 54 | X | 5 | 55 | 57 | 458.79 | 51.1 | 104.51 | 2.63 | 1.46 | 0.71 | 72.82 | 2.68 | 14.33
54X-6 | NGHP | MAD | 1 | 17 | A | 54 | X | 6 | 17 | 19 | 459.91 | 42.91 | 75.16 | 2.64 | 1.55 | 0.89 | 65.06 | 1.86 | 15.24
55X-1 | NGHP | MAD | 1 | 17 | A | 55 | X | 1 | 17 | 19 | 463.17 | 42.54 | 74.02 | 2.65 | 1.58 | 0.91 | 65.69 | 1.91 | 15.53
55X-3 | NGHP | MAD | 1 | 17 | A | 55 | X | 3 | 23 | 25 | 464.8 | 44.48 | 80.12 | 2.62 | 1.55 | 0.86 | 67.23 | 2.05 | 15.19
55X-4 | NGHP | MAD | 1 | 17 | A | 55 | X | 4 | 23 | 25 | 465.12 | 37.36 | 59.63 | 2.67 | 1.67 | 1.05 | 60.85 | 1.55 | 16.38
55X-5 | NGHP | MAD | 1 | 17 | A | 55 | X | 5 | 22 | 24 | 466.61 | 40.99 | 69.48 | 2.71 | 1.62 | 0.96 | 64.78 | 1.84 | 15.89
55X-6 | NGHP | MAD | 1 | 17 | A | 55 | X | 6 | 14 | 16 | 467.6 | 40.9 | 69.22 | 2.66 | 1.61 | 0.95 | 64.2 | 1.79 | 15.78
55X-7 | NGHP | MAD | 1 | 17 | A | 55 | X | 7 | 19 | 21 | 468.65 | 42.08 | 72.65 | 2.64 | 1.59 | 0.92 | 65.18 | 1.87 | 15.57
55X-8 | NGHP | MAD | 1 | 17 | A | 55 | X | 8 | 11 | 13 | 469.23 | 45.05 | 81.97 | 2.62 | 1.54 | 0.85 | 67.68 | 2.09 | 15.11
56X-1 | NGHP | MAD | 1 | 17 | A | 56 | X | 1 | 32 | 34 | 473.02 | 41.1 | 69.77 | 2.67 | 1.61 | 0.95 | 64.49 | 1.82 | 15.78
56X-2 | NGHP | MAD | 1 | 17 | A | 56 | X | 2 | 29 | 31 | 473.99 | 42.77 | 74.72 | 2.65 | 1.58 | 0.9 | 65.91 | 1.93 | 15.49
56X-3 | NGHP | MAD | 1 | 17 | A | 56 | X | 3 | 20 | 22 | 474.89 | 42.34 | 73.42 | 2.7 | 1.6 | 0.92 | 65.92 | 1.93 | 15.65
56X-4 | NGHP | MAD | 1 | 17 | A | 56 | X | 4 | 31 | 33 | 476.5 | 40.99 | 69.46 | 2.68 | 1.61 | 0.95 | 64.5 | 1.82 | 15.82
57X-1 | NGHP | MAD | 1 | 17 | A | 57 | X | 1 | 18 | 20 | 482.58 | 41.64 | 71.36 | 2.6 | 1.59 | 0.93 | 64.41 | 1.81 | 15.55
57X-2 | NGHP | MAD | 1 | 17 | A | 57 | X | 2 | 49 | 51 | 483.28 | 39.47 | 65.22 | 2.64 | 1.63 | 0.98 | 62.66 | 1.68 | 15.96
57X-3 | NGHP | MAD | 1 | 17 | A | 57 | X | 3 | 33 | 35 | 484.51 | 43.02 | 75.5 | 2.62 | 1.57 | 0.89 | 65.85 | 1.93 | 15.39
57X-4 | NGHP | MAD | 1 | 17 | A | 57 | X | 4 | 33 | 35 | 486.01 | 41.58 | 71.19 | 2.65 | 1.6 | 0.93 | 64.81 | 1.84 | 15.67
57X-5 | NGHP | MAD | 1 | 17 | A | 57 | X | 5 | 44 | 46 | 487.12 | 47.05 | 88.86 | 2.62 | 1.51 | 0.8 | 69.42 | 2.27 | 14.83
58X-1 | NGHP | MAD | 1 | 17 | A | 58 | X | 1 | 33 | 35 | 492.33 | 46.15 | 85.71 | 2.59 | 1.52 | 0.82 | 68.37 | 2.16 | 14.89
58X-2 | NGHP | MAD | 1 | 17 | A | 58 | X | 2 | 35 | 37 | 493.63 | 46.24 | 86 | 2.66 | 1.53 | 0.82 | 69.03 | 2.23 | 15.01
58X-3 | NGHP | MAD | 1 | 17 | A | 58 | X | 3 | 26 | 28 | 495.04 | 48.66 | 94.78 | 2.64 | 1.49 | 0.77 | 70.96 | 2.44 | 14.66
58X-4 | NGHP | MAD | 1 | 17 | A | 58 | X | 4 | 28 | 28 | 496.06 | 44.61 | 80.54 | 2.62 | 1.55 | 0.86 | 67.3 | 2.06 | 15.17
58X-5 | NGHP | MAD | 1 | 17 | A | 58 | X | 5 | 26 | 28 | 497.49 | 43.45 | 76.84 | 2.68 | 1.58 | 0.89 | 66.75 | 2.01 | 15.45
58X-6 | NGHP | MAD | 1 | 17 | A | 58 | X | 6 | 28 | 30 | 499.01 | 39.93 | 66.47 | 2.62 | 1.62 | 0.97 | 62.91 | 1.7 | 15.84
59P-1 | NGHP | MAD | 1 | 17 | A | 59 | P | 1 | 47 | 49 | 500.07 | 42.11 | 72.75 | 2.56 | 1.57 | 0.91 | 64.49 | 1.82 | 15.4
60Y-1 | NGHP | MAD | 1 | 17 | A | 60 | Y | 1 | 23 | 24 | 500.83 | 48.14 | 92.83 | 2.64 | 1.5 | 0.78 | 70.5 | 2.39 | 14.72
61X-2 | NGHP | MAD | 1 | 17 | A | 61 | X | 2 | 20 | 22 | 502.51 | 39.72 | 65.88 | 2.58 | 1.61 | 0.97 | 62.56 | 1.67 | 15.83
61X-2 | NGHP | MAD | 1 | 17 | A | 61 | X | 2 | 31 | 32 | 502.62 | 38.34 | 62.18 | 2.61 | 1.64 | 1.01 | 61.29 | 1.58 | 16.07
61X-3 | NGHP | MAD | 1 | 17 | A | 61 | X | 3 | 20 | 22 | 503.68 | 36.6 | 57.74 | 2.6 | 1.66 | 1.05 | 59.39 | 1.46 | 16.31
61X-3 | NGHP | MAD | 1 | 17 | A | 61 | X | 3 | 46 | 48 | 503.94 | 37.82 | 60.82 | 2.6 | 1.65 | 1.02 | 60.71 | 1.55 | 16.14
61X-4 | NGHP | MAD | 1 | 17 | A | 61 | X | 4 | 14 | 16 | 505.12 | 39.82 | 66.17 | 2.59 | 1.61 | 0.97 | 62.56 | 1.67 | 15.79
61X-5 | NGHP | MAD | 1 | 17 | A | 61 | X | 5 | 15 | 17 | 506.63 | 41.48 | 70.88 | 2.64 | 1.6 | 0.93 | 64.64 | 1.83 | 15.67
61X-5 | NGHP | MAD | 1 | 17 | A | 61 | X | 5 | 15 | 17 | 506.63 | 40.97 | 69.39 | 2.55 | 1.58 | 0.94 | 63.31 | 1.73 | 15.54
62X-1 | NGHP | MAD | 1 | 17 | A | 62 | X | 1 | 34 | 36 | 511.54 | 43.5 | 76.98 | 2.57 | 1.55 | 0.88 | 65.86 | 1.93 | 15.22
62X-2 | NGHP | MAD | 1 | 17 | A | 62 | X | 2 | 54 | 56 | 512.78 | 41.36 | 70.53 | 2.57 | 1.58 | 0.93 | 63.89 | 1.77 | 15.53
62X-3 | NGHP | MAD | 1 | 17 | A | 62 | X | 3 | 103 | 105 | 514.65 | 46.79 | 87.94 | 2.61 | 1.51 | 0.81 | 69.1 | 2.24 | 14.85
62X-4 | NGHP | MAD | 1 | 17 | A | 62 | X | 4 | 34 | 36 | 515.45 | 41.83 | 71.9 | 2.59 | 1.58 | 0.92 | 64.46 | 1.81 | 15.49
62X-5 | NGHP | MAD | 1 | 17 | A | 62 | X | 5 | 69 | 71 | 517.3 | 40.62 | 68.4 | 2.58 | 1.6 | 0.95 | 63.23 | 1.72 | 15.65
62X-6 | NGHP | MAD | 1 | 17 | A | 62 | X | 6 | 57 | 59 | 518.68 | 42.14 | 72.84 | 2.67 | 1.59 | 0.92 | 65.46 | 1.9 | 15.62
62X-7 | NGHP | MAD | 1 | 17 | A | 62 | X | 7 | 52 | 54 | 519.63 | 41.39 | 70.62 | 2.55 | 1.58 | 0.93 | 63.75 | 1.76 | 15.48
63X-2 | NGHP | MAD | 1 | 17 | A | 63 | X | 2 | 45 | 47 | 522.18 | 41.22 | 70.12 | 2.56 | 1.58 | 0.93 | 63.63 | 1.75 | 15.52
63X-3 | NGHP | MAD | 1 | 17 | A | 63 | X | 3 | 12 | 14 | 523.35 | 41.64 | 71.35 | 2.61 | 1.59 | 0.93 | 64.48 | 1.82 | 15.57
63X-4 | NGHP | MAD | 1 | 17 | A | 63 | X | 4 | 27 | 29 | 524.5 | 44.2 | 79.21 | 2.55 | 1.54 | 0.86 | 66.35 | 1.97 | 15.09
63X-5 | NGHP | MAD | 1 | 17 | A | 63 | X | 5 | 21 | 23 | 525.26 | 44.28 | 79.48 | 2.56 | 1.54 | 0.86 | 66.51 | 1.99 | 15.1
63X-6 | NGHP | MAD | 1 | 17 | A | 63 | X | 6 | 21 | 23 | 526.76 | 40.86 | 69.1 | 2.54 | 1.58 | 0.94 | 63.16 | 1.71 | 15.54
63X-7 | NGHP | MAD | 1 | 17 | A | 63 | X | 7 | 14 | 16 | 528.19 | 44.39 | 79.82 | 2.6 | 1.55 | 0.86 | 66.95 | 2.03 | 15.16
64X-1 | NGHP | MAD | 1 | 17 | A | 64 | X | 1 | 26 | 28 | 530.56 | 40.95 | 69.34 | 2.58 | 1.59 | 0.94 | 63.54 | 1.74 | 15.6
64X-2 | NGHP | MAD | 1 | 17 | A | 64 | X | 2 | 52 | 53 | 531.89 | 42.6 | 74.21 | 2.6 | 1.57 | 0.9 | 65.29 | 1.88 | 15.41
64X-3 | NGHP | MAD | 1 | 17 | A | 64 | X | 3 | 27 | 29 | 533.14 | 38.38 | 62.29 | 2.59 | 1.63 | 1.01 | 61.13 | 1.57 | 16.01
65X-1 | NGHP | MAD | 1 | 17 | A | 65 | X | 1 | 29 | 31 | 540.29 | 44.26 | 79.42 | 2.6 | 1.55 | 0.86 | 66.79 | 2.01 | 15.17
65X-3 | NGHP | MAD | 1 | 17 | A | 65 | X | 3 | 19 | 21 | 543.09 | 40.37 | 67.69 | 2.62 | 1.61 | 0.96 | 63.36 | 1.73 | 15.78
66X-2 | NGHP | MAD | 1 | 17 | A | 66 | X | 2 | 16 | 18 | 550.66 | 39.49 | 65.27 | 2.66 | 1.63 | 0.99 | 62.85 | 1.69 | 16
66X-3 | NGHP | MAD | 1 | 17 | A | 66 | X | 3 | 34 | 36 | 552.34 | 41.54 | 71.07 | 2.62 | 1.59 | 0.93 | 64.52 | 1.82 | 15.61
66X-4 | NGHP | MAD | 1 | 17 | A | 66 | X | 4 | 21 | 23 | 553.32 | 39.95 | 66.52 | 2.59 | 1.61 | 0.97 | 62.71 | 1.68 | 15.78
66X-5 | NGHP | MAD | 1 | 17 | A | 66 | X | 5 | 35 | 37 | 554.78 | 39.82 | 66.18 | 2.62 | 1.62 | 0.97 | 62.81 | 1.69 | 15.86
66X-6 | NGHP | MAD | 1 | 17 | A | 66 | X | 6 | 23 | 25 | 555.65 | 37.51 | 60.02 | 2.6 | 1.65 | 1.03 | 60.33 | 1.52 | 16.17
66X-7 | NGHP | MAD | 1 | 17 | A | 66 | X | 7 | 29 | 31 | 557.21 | 38.9 | 63.66 | 2.62 | 1.63 | 1 | 61.91 | 1.63 | 16
67X-1 | NGHP | MAD | 1 | 17 | A | 67 | X | 1 | 94 | 96 | 560.34 | 20.35 | 25.55 | 2.72 | 2.04 | 1.62 | 40.4 | 0.68 | 19.96
67X-2 | NGHP | MAD | 1 | 17 | A | 67 | X | 2 | 3 | 5 | 560.93 | 28.32 | 39.51 | 2.58 | 1.8 | 1.29 | 49.83 | 0.99 | 17.69
67X-3 | NGHP | MAD | 1 | 17 | A | 67 | X | 3 | 3 | 5 | 561.43 | 27.79 | 38.49 | 2.54 | 1.8 | 1.3 | 48.85 | 0.95 | 17.67
67X-4 | NGHP | MAD | 1 | 17 | A | 67 | X | 4 | 18 | 20 | 561.95 | 24.91 | 33.18 | 2.61 | 1.83 | 1.37 | 44.48 | 0.8 | 17.95
67X-5 | NGHP | MAD | 1 | 17 | A | 67 | X | 5 | 11 | 13 | 562.75 | 26.42 | 35.91 | 2.55 | 1.83 | 1.35 | 47.16 | 0.89 | 17.95
67X-7 | NGHP | MAD | 1 | 17 | A | 67 | X | 7 | 5 | 7 | 565.16 | 26.18 | 35.47 | 2.58 | 1.85 | 1.36 | 47.13 | 0.89 | 18.1
68X-1 | NGHP | MAD | 1 | 17 | A | 68 | X | 1 | 58 | 60 | 569.58 | 38.02 | 61.35 | 2.58 | 1.63 | 1.01 | 60.43 | 1.53 | 15.98
68X-2 | NGHP | MAD | 1 | 17 | A | 68 | X | 2 | 33 | 35 | 570.33 | 40.4 | 67.79 | 2.57 | 1.6 | 0.95 | 62.99 | 1.7 | 15.67
68X-3 | NGHP | MAD | 1 | 17 | A | 68 | X | 3 | 12 | 14 | 570.98 | 36.74 | 58.09 | 2.57 | 1.65 | 1.05 | 59.29 | 1.46 | 16.22
68X-4 | NGHP | MAD | 1 | 17 | A | 68 | X | 4 | 29 | 31 | 572.46 | 40.66 | 68.51 | 2.61 | 1.6 | 0.95 | 63.52 | 1.74 | 15.71
68X-5 | NGHP | MAD | 1 | 17 | A | 68 | X | 5 | 10 | 12 | 573.19 | 40.05 | 66.79 | 2.6 | 1.61 | 0.97 | 62.92 | 1.7 | 15.8
68X-6 | NGHP | MAD | 1 | 17 | A | 68 | X | 6 | 59 | 61 | 575.18 | 41.48 | 70.88 | 2.58 | 1.58 | 0.93 | 64.05 | 1.78 | 15.52
69X-1 | NGHP | MAD | 1 | 17 | A | 69 | X | 1 | 61 | 63 | 579.31 | 38.88 | 63.63 | 2.58 | 1.62 | 0.99 | 61.52 | 1.6 | 15.91
69X-2 | NGHP | MAD | 1 | 17 | A | 69 | X | 2 | 13 | 15 | 580.33 | 41.53 | 71.02 | 2.64 | 1.6 | 0.93 | 64.66 | 1.83 | 15.65
69X-3 | NGHP | MAD | 1 | 17 | A | 69 | X | 3 | 31 | 33 | 582.01 | 42.43 | 73.72 | 2.59 | 1.57 | 0.9 | 65.06 | 1.86 | 15.41
69X-4 | NGHP | MAD | 1 | 17 | A | 69 | X | 4 | 22 | 24 | 583.42 | 46.09 | 85.48 | 2.53 | 1.51 | 0.81 | 67.82 | 2.11 | 14.8
69X-5 | NGHP | MAD | 1 | 17 | A | 69 | X | 5 | 12 | 14 | 584.82 | 44.85 | 81.33 | 2.5 | 1.52 | 0.84 | 66.52 | 1.99 | 14.91
69X-6 | NGHP | MAD | 1 | 17 | A | 69 | X | 6 | 29 | 31 | 585.99 | 44.21 | 79.25 | 2.48 | 1.52 | 0.85 | 65.72 | 1.92 | 14.94
69X-7 | NGHP | MAD | 1 | 17 | A | 69 | X | 7 | 35 | 37 | 587.05 | 42.91 | 75.15 | 2.5 | 1.55 | 0.88 | 64.69 | 1.83 | 15.16
72X-2 | NGHP | MAD | 1 | 17 | A | 72 | X | 2 | 57 | 59 | 589.4 | 41.16 | 69.95 | 2.57 | 1.59 | 0.93 | 63.66 | 1.75 | 15.55
72X-3 | NGHP | MAD | 1 | 17 | A | 72 | X | 3 | 17 | 19 | 589.78 | 42.96 | 75.32 | 2.55 | 1.56 | 0.89 | 65.19 | 1.87 | 15.26
73X-2 | NGHP | MAD | 1 | 17 | A | 73 | X | 2 | 90 | 92 | 599.4 | 43.49 | 76.96 | 2.52 | 1.54 | 0.87 | 65.38 | 1.89 | 15.11
73X-3 | NGHP | MAD | 1 | 17 | A | 73 | X | 3 | 47 | 49 | 600.47 | 42.36 | 73.5 | 2.5 | 1.55 | 0.89 | 64.16 | 1.79 | 15.23
73X-4 | NGHP | MAD | 1 | 17 | A | 73 | X | 4 | 70 | 72 | 602.1 | 39.3 | 64.75 | 2.54 | 1.61 | 0.97 | 61.56 | 1.6 | 15.75
74X-1 | NGHP | MAD | 1 | 17 | A | 74 | X | 1 | 122 | 124 | 607.92 | 44.23 | 79.31 | 2.51 | 1.53 | 0.85 | 65.98 | 1.94 | 15
74X-2 | NGHP | MAD | 1 | 17 | A | 74 | X | 2 | 20 | 22 | 608.4 | 43.33 | 76.47 | 2.49 | 1.54 | 0.87 | 64.97 | 1.86 | 15.07
74X-3 | NGHP | MAD | 1 | 17 | A | 74 | X | 3 | 93 | 97 | 610.63 | 38.94 | 63.78 | 2.49 | 1.6 | 0.98 | 60.77 | 1.55 | 15.69
74X-4 | NGHP | MAD | 1 | 17 | A | 74 | X | 4 | 25 | 27 | 611.45 | 40.46 | 67.95 | 2.44 | 1.57 | 0.93 | 61.83 | 1.62 | 15.36
74X-5 | NGHP | MAD | 1 | 17 | A | 74 | X | 5 | 53 | 55 | 612.73 | 24.36 | 32.2 | 2.65 | 1.91 | 1.44 | 45.38 | 0.83 | 18.73
75X-1 | NGHP | MAD | 1 | 17 | A | 75 | X | 1 | 1 | 3 | 616.31 | 47.82 | 91.64 | 2.47 | 1.48 | 0.77 | 68.85 | 2.21 | 14.47
75X-2 | NGHP | MAD | 1 | 17 | A | 75 | X | 2 | 56 | 58 | 618.33 | 45.42 | 83.22 | 2.52 | 1.52 | 0.83 | 67.21 | 2.05 | 14.88
75X-3 | NGHP | MAD | 1 | 17 | A | 75 | X | 3 | 100 | 102 | 620.27 | 42.85 | 74.97 | 2.49 | 1.55 | 0.88 | 64.58 | 1.82 | 15.15
75X-4 | NGHP | MAD | 1 | 17 | A | 75 | X | 4 | 77 | 79 | 621.54 | 41.62 | 71.3 | 2.49 | 1.56 | 0.91 | 63.39 | 1.73 | 15.31
75X-5 | NGHP | MAD | 1 | 17 | A | 75 | X | 5 | 31 | 33 | 622.08 | 44.24 | 79.35 | 2.52 | 1.53 | 0.85 | 66.13 | 1.95 | 15.03
76X-1 | NGHP | MAD | 1 | 17 | A | 76 | X | 1 | 30 | 32 | 625.3 | 41.87 | 72.03 | 2.52 | 1.56 | 0.91 | 63.88 | 1.77 | 15.34
76X-3 | NGHP | MAD | 1 | 17 | A | 76 | X | 3 | 94 | 96 | 627.89 | 42.84 | 74.95 | 2.5 | 1.55 | 0.88 | 64.66 | 1.83 | 15.17
76X-4 | NGHP | MAD | 1 | 17 | A | 76 | X | 4 | 91 | 93 | 628.91 | 42.47 | 73.81 | 2.5 | 1.55 | 0.89 | 64.3 | 1.8 | 15.22
76X-5 | NGHP | MAD | 1 | 17 | A | 76 | X | 5 | 61 | 63 | 629.61 | 44.3 | 79.55 | 2.49 | 1.52 | 0.85 | 65.86 | 1.93 | 14.94
76X-6 | NGHP | MAD | 1 | 17 | A | 76 | X | 6 | 39 | 41 | 630.39 | 44.84 | 81.28 | 2.54 | 1.53 | 0.84 | 66.8 | 2.01 | 14.98
77X-1 | NGHP | MAD | 1 | 17 | A | 77 | X | 1 | 22 | 24 | 634.62 | 40.43 | 67.88 | 2.59 | 1.6 | 0.95 | 63.18 | 1.72 | 15.71
77X-2 | NGHP | MAD | 1 | 17 | A | 77 | X | 2 | 48 | 50 | 635.72 | 41.63 | 71.31 | 2.51 | 1.57 | 0.91 | 63.6 | 1.75 | 15.36
77X-3 | NGHP | MAD | 1 | 17 | A | 77 | X | 3 | 45 | 47 | 636.73 | 39.92 | 66.44 | 2.58 | 1.61 | 0.97 | 62.57 | 1.67 | 15.76
77X-4 | NGHP | MAD | 1 | 17 | A | 77 | X | 4 | 19 | 21 | 637.97 | 39.36 | 64.9 | 2.58 | 1.6 | 0.97 | 61.58 | 1.6 | 15.73
77X-5 | NGHP | MAD | 1 | 17 | A | 77 | X | 5 | 48 | 52 | 639.76 | 42.64 | 74.33 | 2.53 | 1.56 | 0.89 | 64.72 | 1.83 | 15.26
77X-6 | NGHP | MAD | 1 | 17 | A | 77 | X | 6 | 24 | 26 | 640.52 | 41.45 | 70.8 | 2.48 | 1.56 | 0.91 | 63.18 | 1.72 | 15.32
78X-1 | NGHP | MAD | 1 | 17 | A | 78 | X | 1 | 47 | 49 | 644.57 | 43.23 | 76.14 | 2.51 | 1.54 | 0.88 | 65.11 | 1.87 | 15.14
78X-2 | NGHP | MAD | 1 | 17 | A | 78 | X | 2 | 38 | 40 | 645.59 | 37.89 | 61.01 | 2.51 | 1.62 | 1.01 | 59.93 | 1.5 | 15.9
78X-3 | NGHP | MAD | 1 | 17 | A | 78 | X | 3 | 69 | 71 | 647.4 | 41.8 | 71.83 | 2.48 | 1.56 | 0.91 | 63.48 | 1.74 | 15.27
78X-4 | NGHP | MAD | 1 | 17 | A | 78 | X | 4 | 24 | 26 | 648.45 | 40.61 | 68.39 | 2.54 | 1.59 | 0.94 | 62.88 | 1.69 | 15.57
78X-5 | NGHP | MAD | 1 | 17 | A | 78 | X | 5 | 23 | 25 | 649.94 | 40.46 | 67.95 | 2.56 | 1.59 | 0.95 | 62.92 | 1.7 | 15.63
79X-1 | NGHP | MAD | 1 | 17 | A | 79 | X | 1 | 127 | 129 | 655.07 | 42.28 | 73.26 | 2.52 | 1.55 | 0.89 | 63.74 | 1.76 | 15.16
79X-2 | NGHP | MAD | 1 | 17 | A | 79 | X | 2 | 18 | 20 | 655.48 | 39.46 | 65.19 | 2.52 | 1.6 | 0.97 | 61.55 | 1.6 | 15.68
79X-3 | NGHP | MAD | 1 | 17 | A | 79 | X | 3 | 15 | 17 | 656.95 | 40.99 | 69.47 | 2.51 | 1.58 | 0.93 | 63 | 1.7 | 15.45
79X-4 | NGHP | MAD | 1 | 17 | A | 79 | X | 4 | 10 | 12 | 658.4 | 41.65 | 71.39 | 2.52 | 1.57 | 0.92 | 63.72 | 1.76 | 15.38
79X-5 | NGHP | MAD | 1 | 17 | A | 79 | X | 5 | 36 | 38 | 660.16 | 35.27 | 54.48 | 2.56 | 1.68 | 1.09 | 57.68 | 1.36 | 16.44
79X-6 | NGHP | MAD | 1 | 17 | A | 79 | X | 6 | 22 | 24 | 661.52 | 39.24 | 64.58 | 2.52 | 1.6 | 0.97 | 61.35 | 1.59 | 15.72
80X-1 | NGHP | MAD | 1 | 17 | A | 80 | X | 1 | 14 | 16 | 662.84 | 41.78 | 71.76 | 2.61 | 1.59 | 0.92 | 64.6 | 1.82 | 15.55
80X-2 | NGHP | MAD | 1 | 17 | A | 80 | X | 2 | 55 | 57 | 663.56 | 38.51 | 62.64 | 2.61 | 1.64 | 1.01 | 61.5 | 1.6 | 16.05
80X-3 | NGHP | MAD | 1 | 17 | A | 80 | X | 3 | 29 | 31 | 664.75 | 34.8 | 53.37 | 2.53 | 1.67 | 1.09 | 56.85 | 1.32 | 16.42
80X-4 | NGHP | MAD | 1 | 17 | A | 80 | X | 4 | 20 | 22 | 665.62 | 37.11 | 59.01 | 2.65 | 1.67 | 1.05 | 60.41 | 1.53 | 16.37
80X-5 | NGHP | MAD | 1 | 17 | A | 80 | X | 5 | 19 | 21 | 667.11 | 38.56 | 62.75 | 2.58 | 1.63 | 1 | 61.24 | 1.58 | 15.97
8.1 | NGHP | MAD | 1 | 17 | A | 81 | E | 1 | 5 | 7 | 672.35 | 36.15 | 56.61 | 2.69 | 1.7 | 1.08 | 59.77 | 1.49 | 16.62
8.1 | NGHP | MAD | 1 | 17 | A | 81 | E | 1 | 24 | 44 | 672.54 | 1.65 | 1.67 | 2.55 | 2.49 | 2.45 | 4 | 0.04 | 24.39
8.1 | NGHP | MAD | 1 | 17 | A | 81 | E | 1 | 24 | 44 | 672.54 | 36.88 | 58.42 | 2.81 | 1.71 | 1.08 | 61.54 | 1.6 | 16.78
82X-2 | NGHP | MAD | 1 | 17 | A | 82 | X | 2 | 12 | 14 | 673.62 | 43.45 | 76.83 | 2.49 | 1.54 | 0.87 | 65.13 | 1.87 | 15.07
82X-3 | NGHP | MAD | 1 | 17 | A | 82 | X | 3 | 17 | 19 | 675.17 | 41.69 | 71.5 | 2.59 | 1.58 | 0.92 | 64.4 | 1.81 | 15.53
82X-4 | NGHP | MAD | 1 | 17 | A | 82 | X | 4 | 21 | 23 | 676.38 | 45.42 | 83.22 | 2.64 | 1.54 | 0.84 | 68.22 | 2.15 | 15.1
82X-5 | NGHP | MAD | 1 | 17 | A | 82 | X | 5 | 14 | 16 | 677.81 | 44.73 | 80.94 | 2.58 | 1.54 | 0.85 | 67.04 | 2.03 | 15.07
82X-6 | NGHP | MAD | 1 | 17 | A | 82 | X | 6 | 13 | 15 | 679.2 | 45.81 | 84.54 | 2.54 | 1.51 | 0.82 | 67.66 | 2.09 | 14.85
83X-1 | NGHP | MAD | 1 | 17 | A | 83 | X | 1 | 39 | 41 | 683.29 | 42.63 | 74.29 | 2.52 | 1.57 | 0.9 | 65.09 | 1.86 | 15.35
83X-2 | NGHP | MAD | 1 | 17 | A | 83 | X | 2 | 17 | 19 | 684.07 | 43.1 | 75.75 | 2.54 | 1.55 | 0.88 | 65.27 | 1.88 | 15.23