## Summary
Summary:
| Falling/Rising | Rising | Base | Mean | peak/centroid
Storm 01 | 3.0191 | 10.6988 | 43 | 17.8996 | 0.59771
Storm 02 | 1.9823 | 9.3888 | 28 | 12.4629 | 0.75334
Storm 03 | 2.3519 | 11.6636 | 39.0949 | 16.9195 | 0.68936
Storm 04 | 8.7522 | 8.6736 | 84.5873 | 31.087 | 0.27901
Storm 05 | 1.6565 | 17.5667 | 46.666 | 21.4109 | 0.82045
Storm 06 | 1.7276 | 13.2537 | 36.1513 | 16.4683 | 0.8048
Storm 07 | 3.2876 | 1.7408 | 7.4637 | 3.0681 | 0.56737
Storm 08
Storm 09
Storm 10
Storm 11
Storm 12
Storm 13
Storm 14
Storm 15
Storm 16
Storm 17
Storm 18
Storm 19
Storm 20
Storm 21
Storm 22
Min | 1.6565 | 1.7408 | 7.4637 | 3.0681
Max | 8.7522 | 17.5667 | 84.5873 | 31.087
Average | 3.2539 | 10.4266 | 40.709 | 17.0452
Mode | -0.64707 | 11.9723 | 30.0761 | 16.9805

## Craig-WSP-2056
|  | 1.6279 | 1.63 | [10 empty] | Ratio of
|  | 0.61429 | 0.61 | [10 empty] | Falling To Rising: | 3.0191
min | [13 empty] | Triangular Hydrograph
0 | [13 empty] | mean | 17.8996
max | [13 empty] | H | 0.046512
70 | [13 empty] | min | 0
[14 empty] | mode | 10.6988
[14 empty] | Max | 43
First: | 0 | [7 empty] | Count | 70
Last Value: | 0 | [7 empty] | Sum | 100800
Last | 0 | [7 empty] | Min | 1440
|  |  | Min | 0 |  |  |  |  | Max | 1440
[9 empty] | Avg | 1440 |  |  |  | H | 1
Minimum: | 0 |  |  |  | Cumulative | [8 empty] | Sum | 0.99939 |  | Sum: | 1.4552 | Sum: | 0.047972
| Count: | 70 | Sum: | 21382 | Sum: | 1847404800 | 1
[10 empty] | Date | [7 empty] | Absolute |  | Squared
|  |  | Base | Stormflow cfs |  | Stormflow | Fraction of | Cumulative |  | Difference |  |  |  |  | Triangular |  |  | Difference |  | Difference
Date | Flow |  | Flow | cubic foot/sec |  | cubic foot | Storm | Value |  |  |  |  | Count | Min | Frequency | Cumulative |  | in cumulative values |  | in cumulative values
0 | 0 | 0 | 0 | 0 |  |  | 0 | 0 |  |  |  |  | 0 |  |  | 0
1 | 39.6667 | 1 | 0 | 39.6667 |  | 3427200 | 0.0018551 | 0.0018551 |  | 1440 | 1 | 1 | 1 |  | 0.0043474 | 0.0043474 |  | 0.0024922 |  | 6.2111e-06
2 | 79.3333 | 2 | 0 | 79.3333 |  | 6854400 | 0.0037103 | 0.0055654 |  | 1440 | 1 | 2 | 2 |  | 0.0086947 | 0.013042 |  | 0.0074766 |  | 5.59e-05
3 | 119 | 3 | 0 | 119 |  | 10281600 | 0.0055654 | 0.011131 |  | 1440 | 1 | 3 | 3 |  | 0.013042 | 0.026084 |  | 0.014953 |  | 0.0002236
4 | 198 | 4 | 0 | 198 |  | 17107200 | 0.0092601 | 0.020391 |  | 1440 | 1 | 4 | 4 |  | 0.017389 | 0.043474 |  | 0.023083 |  | 0.0005328
5 | 277 | 5 | 0 | 277 |  | 23932800 | 0.012955 | 0.033346 |  | 1440 | 1 | 5 | 5 |  | 0.021737 | 0.06521 |  | 0.031864 |  | 0.0010153
6 | 405 | 6 | 0 | 405 |  | 34992000 | 0.018941 | 0.052287 |  | 1440 | 1 | 6 | 6 |  | 0.026084 | 0.091294 |  | 0.039007 |  | 0.0015216
7 | 533 | 7 | 0 | 533 |  | 46051200 | 0.024928 | 0.077214 |  | 1440 | 1 | 7 | 7 |  | 0.030431 | 0.12173 |  | 0.044511 |  | 0.0019813
8 | 703.6667 | 8 | 0 | 703.6667 |  | 60796800 | 0.032909 | 0.11012 |  | 1440 | 1 | 8 | 8 |  | 0.034779 | 0.1565 |  | 0.046381 |  | 0.0021512
9 | 874.3333 | 9 | 0 | 874.3333 |  | 75542400 | 0.040891 | 0.15101 |  | 1440 | 1 | 9 | 9 |  | 0.039126 | 0.19563 |  | 0.044616 |  | 0.0019906
10 | 1045 | 10 | 0 | 1045 |  | 90288000 | 0.048873 | 0.19989 |  | 1440 | 1 | 10 | 10 |  | 0.043474 | 0.2391 |  | 0.039217 |  | 0.0015379
11 | 1216 | 11 | 0 | 1216 |  | 105062400 | 0.05687 | 0.25676 |  | 1440 | 1 | 11 | 11 |  | 0.046078 | 0.28518 |  | 0.028424 |  | 0.00080795
12 | 1280 | 12 | 0 | 1280 |  | 110592000 | 0.059863 | 0.31662 |  | 1440 | 1 | 12 | 12 |  | 0.044638 | 0.32982 |  | 0.013199 |  | 0.00017421
13 | 1258 | 13 | 0 | 1258 |  | 108691200 | 0.058835 | 0.37546 |  | 1440 | 1 | 13 | 13 |  | 0.043198 | 0.37302 |  | 0.0024375 |  | 5.9413e-06
14 | 1173 | 14 | 0 | 1173 |  | 101347200 | 0.054859 | 0.43032 |  | 1440 | 1 | 14 | 14 |  | 0.041758 | 0.41478 |  | 0.015539 |  | 0.00024145
15 | 1082.5 | 15 | 0 | 1082.5 |  | 93528000 | 0.050627 | 0.48094 |  | 1440 | 1 | 15 | 15 |  | 0.040318 | 0.45509 |  | 0.025847 |  | 0.00066807
16 | 992 | 16 | 0 | 992 |  | 85708800 | 0.046394 | 0.52734 |  | 1440 | 1 | 16 | 16 |  | 0.038878 | 0.49397 |  | 0.033363 |  | 0.0011131
17 | 901.5 | 17 | 0 | 901.5 |  | 77889600 | 0.042162 | 0.5695 |  | 1440 | 1 | 17 | 17 |  | 0.037438 | 0.53141 |  | 0.038086 |  | 0.0014506
18 | 811 | 18 | 0 | 811 |  | 70070400 | 0.037929 | 0.60743 |  | 1440 | 1 | 18 | 18 |  | 0.035998 | 0.56741 |  | 0.040017 |  | 0.0016014
19 | 747 | 19 | 0 | 747 |  | 64540800 | 0.034936 | 0.64236 |  | 1440 | 1 | 19 | 19 |  | 0.034558 | 0.60197 |  | 0.040394 |  | 0.0016317
20 | 683 | 20 | 0 | 683 |  | 59011200 | 0.031943 | 0.67431 |  | 1440 | 1 | 20 | 20 |  | 0.033119 | 0.63509 |  | 0.039219 |  | 0.0015381
21 | 619 | 21 | 0 | 619 |  | 53481600 | 0.02895 | 0.70326 |  | 1440 | 1 | 21 | 21 |  | 0.031679 | 0.66677 |  | 0.03649 |  | 0.0013315
22 | 555 | 22 | 0 | 555 |  | 47952000 | 0.025956 | 0.72921 |  | 1440 | 1 | 22 | 22 |  | 0.030239 | 0.697 |  | 0.032207 |  | 0.0010373
23 | 491 | 23 | 0 | 491 |  | 42422400 | 0.022963 | 0.75217 |  | 1440 | 1 | 23 | 23 |  | 0.028799 | 0.7258 |  | 0.026372 |  | 0.00069547
24 | 457.4286 | 24 | 0 | 457.4286 |  | 39521828.5714 | 0.021393 | 0.77357 |  | 1440 | 1 | 24 | 24 |  | 0.027359 | 0.75316 |  | 0.020406 |  | 0.00041641
25 | 423.8571 | 25 | 0 | 423.8571 |  | 36621257.1429 | 0.019823 | 0.79339 |  | 1440 | 1 | 25 | 25 |  | 0.025919 | 0.77908 |  | 0.01431 |  | 0.00020479
26 | 390.2857 | 26 | 0 | 390.2857 |  | 33720685.7143 | 0.018253 | 0.81164 |  | 1440 | 1 | 26 | 26 |  | 0.024479 | 0.80356 |  | 0.0080845 |  | 6.5358e-05
27 | 356.7143 | 27 | 0 | 356.7143 |  | 30820114.2857 | 0.016683 | 0.82833 |  | 1440 | 1 | 27 | 27 |  | 0.023039 | 0.8266 |  | 0.0017284 |  | 2.9874e-06
28 | 323.1429 | 28 | 0 | 323.1429 |  | 27919542.8571 | 0.015113 | 0.84344 |  | 1440 | 1 | 28 | 28 |  | 0.021599 | 0.8482 |  | 0.0047578 |  | 2.2637e-05
29 | 289.5714 | 29 | 0 | 289.5714 |  | 25018971.4286 | 0.013543 | 0.85698 |  | 1440 | 1 | 29 | 29 |  | 0.020159 | 0.86836 |  | 0.011374 |  | 0.00012937
30 | 256 | 30 | 0 | 256 |  | 22118400 | 0.011973 | 0.86896 |  | 1440 | 1 | 30 | 30 |  | 0.018719 | 0.88708 |  | 0.018121 |  | 0.00032836
31 | 241.5 | 31 | 0 | 241.5 |  | 20865600 | 0.011295 | 0.88025 |  | 1440 | 1 | 31 | 31 |  | 0.017279 | 0.90436 |  | 0.024105 |  | 0.00058107
32 | 227 | 32 | 0 | 227 |  | 19612800 | 0.010616 | 0.89087 |  | 1440 | 1 | 32 | 32 |  | 0.015839 | 0.92019 |  | 0.029328 |  | 0.00086015
33 | 212.5 | 33 | 0 | 212.5 |  | 18360000 | 0.0099383 | 0.9008 |  | 1440 | 1 | 33 | 33 |  | 0.014399 | 0.93459 |  | 0.033789 |  | 0.0011417
34 | 198 | 34 | 0 | 198 |  | 17107200 | 0.0092601 | 0.91006 |  | 1440 | 1 | 34 | 34 |  | 0.012959 | 0.94755 |  | 0.037489 |  | 0.0014054
35 | 183.5 | 35 | 0 | 183.5 |  | 15854400 | 0.008582 | 0.91865 |  | 1440 | 1 | 35 | 35 |  | 0.011519 | 0.95907 |  | 0.040426 |  | 0.0016343
36 | 169 | 36 | 0 | 169 |  | 14601600 | 0.0079038 | 0.92655 |  | 1440 | 1 | 36 | 36 |  | 0.01008 | 0.96915 |  | 0.042602 |  | 0.0018149
37 | 154.5 | 37 | 0 | 154.5 |  | 13348800 | 0.0072257 | 0.93378 |  | 1440 | 1 | 37 | 37 |  | 0.0086396 | 0.97779 |  | 0.044016 |  | 0.0019374
38 | 140 | 38 | 0 | 140 |  | 12096000 | 0.0065476 | 0.94032 |  | 1440 | 1 | 38 | 38 |  | 0.0071997 | 0.98499 |  | 0.044668 |  | 0.0019952
39 | 125.5 | 39 | 0 | 125.5 |  | 10843200 | 0.0058694 | 0.94619 |  | 1440 | 1 | 39 | 39 |  | 0.0057598 | 0.99075 |  | 0.044558 |  | 0.0019854
40 | 111 | 40 | 0 | 111 |  | 9590400 | 0.0051913 | 0.95138 |  | 1440 | 1 | 40 | 40 |  | 0.0043198 | 0.99507 |  | 0.043687 |  | 0.0019085
41 | 104.2 | 41 | 0 | 104.2 |  | 9002880 | 0.0048733 | 0.95626 |  | 1440 | 1 | 41 | 41 |  | 0.0028799 | 0.99795 |  | 0.041693 |  | 0.0017383
42 | 97.4 | 42 | 0 | 97.4 |  | 8415360 | 0.0045552 | 0.96081 |  | 1440 | 1 | 42 | 42 |  | 0.0014399 | 0.99939 |  | 0.038578 |  | 0.0014883
43 | 90.6 | 43 | 0 | 90.6 |  | 7827840 | 0.0042372 | 0.96505 |  | 1440 | 1 | 43 | 43 |  | 1.1246e-08 | 0.99939 |  | 0.034341 |  | 0.0011793
44 | 83.8 | 44 | 0 | 83.8 |  | 7240320 | 0.0039192 | 0.96897 |  | 1440 | 1 | 44 | 44 |  | 0 | 0.99939 |  | 0.030422 |  | 0.00092548
45 | 77 | 45 | 0 | 77 |  | 6652800 | 0.0036012 | 0.97257 |  | 1440 | 1 | 45 | 45 |  | 0 | 0.99939 |  | 0.026821 |  | 0.00071935
46 | 70.2 | 46 | 0 | 70.2 |  | 6065280 | 0.0032831 | 0.97585 |  | 1440 | 1 | 46 | 46 |  | 0 | 0.99939 |  | 0.023537 |  | 0.00055401
47 | 63.4 | 47 | 0 | 63.4 |  | 5477760 | 0.0029651 | 0.97882 |  | 1440 | 1 | 47 | 47 |  | 0 | 0.99939 |  | 0.020572 |  | 0.00042322
48 | 56.6 | 48 | 0 | 56.6 |  | 4890240 | 0.0026471 | 0.98147 |  | 1440 | 1 | 48 | 48 |  | 0 | 0.99939 |  | 0.017925 |  | 0.00032132
49 | 49.8 | 49 | 0 | 49.8 |  | 4302720 | 0.0023291 | 0.98379 |  | 1440 | 1 | 49 | 49 |  | 0 | 0.99939 |  | 0.015596 |  | 0.00024324
50 | 43 | 50 | 0 | 43 |  | 3715200 | 0.002011 | 0.98581 |  | 1440 | 1 | 50 | 50 |  | 0 | 0.99939 |  | 0.013585 |  | 0.00018456
51 | 39.8 | 51 | 0 | 39.8 |  | 3438720 | 0.0018614 | 0.98767 |  | 1440 | 1 | 51 | 51 |  | 0 | 0.99939 |  | 0.011724 |  | 0.00013745
52 | 36.6 | 52 | 0 | 36.6 |  | 3162240 | 0.0017117 | 0.98938 |  | 1440 | 1 | 52 | 52 |  | 0 | 0.99939 |  | 0.010012 |  | 0.00010024
53 | 33.4 | 53 | 0 | 33.4 |  | 2885760 | 0.0015621 | 0.99094 |  | 1440 | 1 | 53 | 53 |  | 0 | 0.99939 |  | 0.00845 |  | 7.1403e-05
54 | 30.2 | 54 | 0 | 30.2 |  | 2609280 | 0.0014124 | 0.99235 |  | 1440 | 1 | 54 | 54 |  | 0 | 0.99939 |  | 0.0070376 |  | 4.9528e-05
55 | 27 | 55 | 0 | 27 |  | 2332800 | 0.0012627 | 0.99362 |  | 1440 | 1 | 55 | 55 |  | 0 | 0.99939 |  | 0.0057749 |  | 3.3349e-05
56 | 23.8 | 56 | 0 | 23.8 |  | 2056320 | 0.0011131 | 0.99473 |  | 1440 | 1 | 56 | 56 |  | 0 | 0.99939 |  | 0.0046618 |  | 2.1732e-05
57 | 20.6 | 57 | 0 | 20.6 |  | 1779840 | 0.00096343 | 0.99569 |  | 1440 | 1 | 57 | 57 |  | 0 | 0.99939 |  | 0.0036984 |  | 1.3678e-05
58 | 17.4 | 58 | 0 | 17.4 |  | 1503360 | 0.00081377 | 0.99651 |  | 1440 | 1 | 58 | 58 |  | 0 | 0.99939 |  | 0.0028846 |  | 8.3209e-06
59 | 14.2 | 59 | 0 | 14.2 |  | 1226880 | 0.00066411 | 0.99717 |  | 1440 | 1 | 59 | 59 |  | 0 | 0.99939 |  | 0.0022205 |  | 4.9305e-06
60 | 11 | 60 | 0 | 11 |  | 950400 | 0.00051445 | 0.99768 |  | 1440 | 1 | 60 | 60 |  | 0 | 0.99939 |  | 0.001706 |  | 2.9105e-06
61 | 9.9 | 61 | 0 | 9.9 |  | 855360 | 0.00046301 | 0.99815 |  | 1440 | 1 | 61 | 61 |  | 0 | 0.99939 |  | 0.001243 |  | 1.5451e-06
62 | 8.8 | 62 | 0 | 8.8 |  | 760320 | 0.00041156 | 0.99856 |  | 1440 | 1 | 62 | 62 |  | 0 | 0.99939 |  | 0.00083146 |  | 6.9133e-07
63 | 7.7 | 63 | 0 | 7.7 |  | 665280 | 0.00036012 | 0.99892 |  | 1440 | 1 | 63 | 63 |  | 0 | 0.99939 |  | 0.00047134 |  | 2.2217e-07
64 | 6.6 | 64 | 0 | 6.6 |  | 570240 | 0.00030867 | 0.99923 |  | 1440 | 1 | 64 | 64 |  | 0 | 0.99939 |  | 0.00016267 |  | 2.6463e-08
65 | 5.5 | 65 | 0 | 5.5 |  | 475200 | 0.00025723 | 0.99949 |  | 1440 | 1 | 65 | 65 |  | 0 | 0.99939 |  | 9.4552e-05 |  | 8.9401e-09
66 | 4.4 | 66 | 0 | 4.4 |  | 380160 | 0.00020578 | 0.99969 |  | 1440 | 1 | 66 | 66 |  | 0 | 0.99939 |  | 0.00030033 |  | 9.02e-08
67 | 3.3 | 67 | 0 | 3.3 |  | 285120 | 0.00015434 | 0.99985 |  | 1440 | 1 | 67 | 67 |  | 0 | 0.99939 |  | 0.00045467 |  | 2.0672e-07
68 | 2.2 | 68 | 0 | 2.2 |  | 190080 | 0.00010289 | 0.99995 |  | 1440 | 1 | 68 | 68 |  | 0 | 0.99939 |  | 0.00055756 |  | 3.1087e-07
69 | 1.1 | 69 | 0 | 1.1 |  | 95040 | 5.1445e-05 | 1 |  | 1440 | 1 | 69 | 69 |  | 0 | 0.99939 |  | 0.000609 |  | 3.7089e-07
70 | 0 | 70 | 0 | 0 |  | 0 | 0 | 1 |  | 1440 | 1 | 70 | 70 |  | 0 | 0.99939 |  | 0.000609 |  | 3.7089e-07

## SCS-Curvilinear
|  | 1.7857 | 1.79 | [10 empty] | Ratio of
|  | 0.56 | 0.56 | [10 empty] | Falling To Rising: | 1.9823
min | [13 empty] | Triangular Hydrograph
0 | [13 empty] | mean | 12.4629
max | [13 empty] | H | 0.071429
5 | [13 empty] | min | 0
[14 empty] | mode | 9.3888
[14 empty] | Max | 28
First: | 0 | [7 empty] | Count | 50
Last Value: | 9.9e-05 | [7 empty] | Sum | 7200
Last | 0.0001 | [7 empty] | Min | 144
|  |  | Min | 1e-06 |  |  |  |  | Max | 144
[9 empty] | Avg | 144 |  |  |  | H | 1
Minimum: | 0 |  |  |  | Cumulative | [8 empty] | Sum | 0.99864 |  | Sum: | 0.7379 | Sum: | 0.018562
| Count: | 50 | Sum: | 13.3573 | Sum: | 115406.8603 | 1
[10 empty] | Date | [7 empty] | Absolute |  | Squared
|  |  | Base | Stormflow cfs |  | Stormflow | Fraction of | Cumulative |  | Difference |  |  |  |  | Triangular |  |  | Difference |  | Difference
Date | Flow |  | Flow | cubic foot/sec |  | cubic foot | Storm | Value |  |  |  |  | Count | Min | Frequency | Cumulative |  | in cumulative values |  | in cumulative values
0 | 0 | 0 | 0 | 0 |  |  | 0 | 0 |  |  |  |  | 0 |  |  | 0
0.1 | 0.03 | 1 | 1.98e-06 | 0.029998 |  | 259.1829 | 0.0022458 | 0.0022458 |  | 144 | 1 | 1 | 1 |  | 0.0076078 | 0.0076078 |  | 0.005362 |  | 2.8751e-05
0.2 | 0.1 | 2 | 3.96e-06 | 0.099996 |  | 863.9658 | 0.0074863 | 0.0097321 |  | 144 | 1 | 2 | 2 |  | 0.015216 | 0.022824 |  | 0.013091 |  | 0.00017139
0.3 | 0.19 | 3 | 5.94e-06 | 0.18999 |  | 1641.5487 | 0.014224 | 0.023956 |  | 144 | 1 | 3 | 3 |  | 0.022824 | 0.045647 |  | 0.021691 |  | 0.0004705
0.4 | 0.31 | 4 | 7.92e-06 | 0.30999 |  | 2678.3316 | 0.023208 | 0.047164 |  | 144 | 1 | 4 | 4 |  | 0.030431 | 0.076078 |  | 0.028915 |  | 0.00083606
0.5 | 0.47 | 5 | 9.9e-06 | 0.46999 |  | 4060.7145 | 0.035186 | 0.08235 |  | 144 | 1 | 5 | 5 |  | 0.038039 | 0.11412 |  | 0.031768 |  | 0.0010092
0.6 | 0.66 | 6 | 1.188e-05 | 0.65999 |  | 5702.2974 | 0.04941 | 0.13176 |  | 144 | 1 | 6 | 6 |  | 0.045647 | 0.15976 |  | 0.028005 |  | 0.00078425
0.7 | 0.82 | 7 | 1.386e-05 | 0.81999 |  | 7084.6802 | 0.061389 | 0.19315 |  | 144 | 1 | 7 | 7 |  | 0.053255 | 0.21302 |  | 0.019871 |  | 0.00039485
0.8 | 0.93 | 8 | 1.584e-05 | 0.92998 |  | 8035.0631 | 0.069624 | 0.26277 |  | 144 | 1 | 8 | 8 |  | 0.060863 | 0.27388 |  | 0.01111 |  | 0.00012343
0.9 | 0.99 | 9 | 1.782e-05 | 0.98998 |  | 8553.446 | 0.074116 | 0.33689 |  | 144 | 1 | 9 | 9 |  | 0.068471 | 0.34235 |  | 0.0054648 |  | 2.9864e-05
1 | 1 | 10 | 1.98e-05 | 0.99998 |  | 8639.8289 | 0.074864 | 0.41175 |  | 144 | 1 | 10 | 10 |  | 0.069083 | 0.41144 |  | 0.0003164 |  | 1.0011e-07
1.1 | 0.99 | 11 | 2.178e-05 | 0.98998 |  | 8553.4118 | 0.074115 | 0.48587 |  | 144 | 1 | 11 | 11 |  | 0.065245 | 0.47668 |  | 0.0091867 |  | 8.4396e-05
1.2 | 0.93 | 12 | 2.376e-05 | 0.92998 |  | 8034.9947 | 0.069623 | 0.55549 |  | 144 | 1 | 12 | 12 |  | 0.061407 | 0.53809 |  | 0.017403 |  | 0.00030286
1.3 | 0.86 | 13 | 2.574e-05 | 0.85997 |  | 7430.1776 | 0.064382 | 0.61987 |  | 144 | 1 | 13 | 13 |  | 0.057569 | 0.59566 |  | 0.024216 |  | 0.00058643
1.4 | 0.78 | 14 | 2.772e-05 | 0.77997 |  | 6738.9605 | 0.058393 | 0.67827 |  | 144 | 1 | 14 | 14 |  | 0.053731 | 0.64939 |  | 0.028878 |  | 0.00083396
1.5 | 0.68 | 15 | 2.97e-05 | 0.67997 |  | 5874.9434 | 0.050906 | 0.72917 |  | 144 | 1 | 15 | 15 |  | 0.049893 | 0.69928 |  | 0.029891 |  | 0.0008935
1.6 | 0.56 | 16 | 3.168e-05 | 0.55997 |  | 4838.1263 | 0.041922 | 0.7711 |  | 144 | 1 | 16 | 16 |  | 0.046055 | 0.74534 |  | 0.025759 |  | 0.0006635
1.7 | 0.46 | 17 | 3.366e-05 | 0.45997 |  | 3974.1092 | 0.034436 | 0.80553 |  | 144 | 1 | 17 | 17 |  | 0.042217 | 0.78755 |  | 0.017977 |  | 0.00032317
1.8 | 0.39 | 18 | 3.564e-05 | 0.38996 |  | 3369.2921 | 0.029195 | 0.83473 |  | 144 | 1 | 18 | 18 |  | 0.038379 | 0.82593 |  | 0.0087925 |  | 7.7308e-05
1.9 | 0.33 | 19 | 3.762e-05 | 0.32996 |  | 2850.875 | 0.024703 | 0.85943 |  | 144 | 1 | 19 | 19 |  | 0.034541 | 0.86047 |  | 0.0010461 |  | 1.0943e-06
2 | 0.28 | 20 | 3.96e-05 | 0.27996 |  | 2418.8579 | 0.020959 | 0.88039 |  | 144 | 1 | 20 | 20 |  | 0.030703 | 0.89118 |  | 0.01079 |  | 0.00011643
2.1 | 0.2435 | 21 | 4.158e-05 | 0.24346 |  | 2103.4807 | 0.018227 | 0.89861 |  | 144 | 1 | 21 | 21 |  | 0.026866 | 0.91804 |  | 0.019429 |  | 0.00037749
2.2 | 0.207 | 22 | 4.356e-05 | 0.20696 |  | 1788.1036 | 0.015494 | 0.91411 |  | 144 | 1 | 22 | 22 |  | 0.023028 | 0.94107 |  | 0.026963 |  | 0.00072699
2.3 | 0.177 | 23 | 4.554e-05 | 0.17695 |  | 1528.8865 | 0.013248 | 0.92736 |  | 144 | 1 | 23 | 23 |  | 0.01919 | 0.96026 |  | 0.032905 |  | 0.0010827
2.4 | 0.147 | 24 | 4.752e-05 | 0.14695 |  | 1269.6694 | 0.011002 | 0.93836 |  | 144 | 1 | 24 | 24 |  | 0.015352 | 0.97561 |  | 0.037255 |  | 0.0013879
2.5 | 0.127 | 25 | 4.95e-05 | 0.12695 |  | 1096.8523 | 0.0095042 | 0.94786 |  | 144 | 1 | 25 | 25 |  | 0.011514 | 0.98713 |  | 0.039264 |  | 0.0015417
2.6 | 0.107 | 26 | 5.148e-05 | 0.10695 |  | 924.0352 | 0.0080068 | 0.95587 |  | 144 | 1 | 26 | 26 |  | 0.0076758 | 0.9948 |  | 0.038933 |  | 0.0015158
2.7 | 0.092 | 27 | 5.346e-05 | 0.091947 |  | 794.4181 | 0.0068836 | 0.96275 |  | 144 | 1 | 27 | 27 |  | 0.0038379 | 0.99864 |  | 0.035887 |  | 0.0012879
2.8 | 0.077 | 28 | 5.544e-05 | 0.076945 |  | 664.801 | 0.0057605 | 0.96851 |  | 144 | 1 | 28 | 28 |  | 0 | 0.99864 |  | 0.030127 |  | 0.00090763
2.9 | 0.066 | 29 | 5.742e-05 | 0.065943 |  | 569.7439 | 0.0049368 | 0.97345 |  | 144 | 1 | 29 | 29 |  | 0 | 0.99864 |  | 0.02519 |  | 0.00063454
3 | 0.055 | 30 | 5.94e-05 | 0.054941 |  | 474.6868 | 0.0041132 | 0.97756 |  | 144 | 1 | 30 | 30 |  | 0 | 0.99864 |  | 0.021077 |  | 0.00044424
3.1 | 0.0475 | 31 | 6.138e-05 | 0.047439 |  | 409.8697 | 0.0035515 | 0.98111 |  | 144 | 1 | 31 | 31 |  | 0 | 0.99864 |  | 0.017525 |  | 0.00030714
3.2 | 0.04 | 32 | 6.336e-05 | 0.039937 |  | 345.0526 | 0.0029899 | 0.9841 |  | 144 | 1 | 32 | 32 |  | 0 | 0.99864 |  | 0.014536 |  | 0.00021128
3.3 | 0.0345 | 33 | 6.534e-05 | 0.034435 |  | 297.5155 | 0.002578 | 0.98668 |  | 144 | 1 | 33 | 33 |  | 0 | 0.99864 |  | 0.011958 |  | 0.00014298
3.4 | 0.029 | 34 | 6.732e-05 | 0.028933 |  | 249.9784 | 0.0021661 | 0.98885 |  | 144 | 1 | 34 | 34 |  | 0 | 0.99864 |  | 0.0097916 |  | 9.5875e-05
3.5 | 0.025 | 35 | 6.93e-05 | 0.024931 |  | 215.4012 | 0.0018665 | 0.99071 |  | 144 | 1 | 35 | 35 |  | 0 | 0.99864 |  | 0.0079251 |  | 6.2807e-05
3.6 | 0.021 | 36 | 7.128e-05 | 0.020929 |  | 180.8241 | 0.0015668 | 0.99228 |  | 144 | 1 | 36 | 36 |  | 0 | 0.99864 |  | 0.0063583 |  | 4.0428e-05
3.7 | 0.018 | 37 | 7.326e-05 | 0.017927 |  | 154.887 | 0.0013421 | 0.99362 |  | 144 | 1 | 37 | 37 |  | 0 | 0.99864 |  | 0.0050162 |  | 2.5162e-05
3.8 | 0.015 | 38 | 7.524e-05 | 0.014925 |  | 128.9499 | 0.0011174 | 0.99474 |  | 144 | 1 | 38 | 38 |  | 0 | 0.99864 |  | 0.0038988 |  | 1.5201e-05
3.9 | 0.013 | 39 | 7.722e-05 | 0.012923 |  | 111.6528 | 0.00096747 | 0.99571 |  | 144 | 1 | 39 | 39 |  | 0 | 0.99864 |  | 0.0029314 |  | 8.5928e-06
4 | 0.011 | 40 | 7.92e-05 | 0.010921 |  | 94.3557 | 0.00081759 | 0.99653 |  | 144 | 1 | 40 | 40 |  | 0 | 0.99864 |  | 0.0021138 |  | 4.468e-06
4.1 | 0.0098 | 41 | 8.118e-05 | 0.0097188 |  | 83.9706 | 0.0007276 | 0.99725 |  | 144 | 1 | 41 | 41 |  | 0 | 0.99864 |  | 0.0013862 |  | 1.9214e-06
4.2 | 0.0086 | 42 | 8.316e-05 | 0.0085168 |  | 73.5855 | 0.00063762 | 0.99789 |  | 144 | 1 | 42 | 42 |  | 0 | 0.99864 |  | 0.00074854 |  | 5.6031e-07
4.3 | 0.0074 | 43 | 8.514e-05 | 0.0073149 |  | 63.2004 | 0.00054763 | 0.99844 |  | 144 | 1 | 43 | 43 |  | 0 | 0.99864 |  | 0.00020091 |  | 4.0363e-08
4.4 | 0.0062 | 44 | 8.712e-05 | 0.0061129 |  | 52.8153 | 0.00045764 | 0.9989 |  | 144 | 1 | 44 | 44 |  | 0 | 0.99864 |  | 0.00025674 |  | 6.5915e-08
4.5 | 0.005 | 45 | 8.91e-05 | 0.0049109 |  | 42.4302 | 0.00036766 | 0.99926 |  | 144 | 1 | 45 | 45 |  | 0 | 0.99864 |  | 0.0006244 |  | 3.8987e-07
4.6 | 0.00402 | 46 | 9.108e-05 | 0.0039289 |  | 33.9459 | 0.00029414 | 0.99956 |  | 144 | 1 | 46 | 46 |  | 0 | 0.99864 |  | 0.00091854 |  | 8.4371e-07
4.7 | 0.00304 | 47 | 9.306e-05 | 0.0029469 |  | 25.4616 | 0.00022062 | 0.99978 |  | 144 | 1 | 47 | 47 |  | 0 | 0.99864 |  | 0.0011392 |  | 1.2977e-06
4.8 | 0.00206 | 48 | 9.504e-05 | 0.001965 |  | 16.9773 | 0.00014711 | 0.99993 |  | 144 | 1 | 48 | 48 |  | 0 | 0.99864 |  | 0.0012863 |  | 1.6545e-06
4.9 | 0.00108 | 49 | 9.702e-05 | 0.00098298 |  | 8.4929 | 7.3591e-05 | 1 |  | 144 | 1 | 49 | 49 |  | 0 | 0.99864 |  | 0.0013599 |  | 1.8492e-06
5 | 0.0001 | 50 | 9.9e-05 | 1e-06 |  | 0.00864 | 7.4866e-08 | 1 |  | 144 | 1 | 50 | 50 |  | 0 | 0.99864 |  | 0.0013599 |  | 1.8494e-06

## Craig-WSP-2056Trimmed
|  | 1.3301 | 1.33 | [10 empty] | Ratio of
|  | 0.75183 | 0.75 | [10 empty] | Falling To Rising: | 2.3519
min | [13 empty] | Triangular Hydrograph
0 | [13 empty] | mean | 16.9195
max | [13 empty] | H | 0.051158
52 | [13 empty] | min | 0
[14 empty] | mode | 11.6636
[14 empty] | Max | 39.0949
First: | 0 | [7 empty] | Count | 52
Last Value: | 36.234 | [7 empty] | Sum | 74880
Last | 36.6 | [7 empty] | Min | 1440
|  |  | Min | 0.366 |  |  |  |  | Max | 1440
[9 empty] | Avg | 1440 |  |  |  | H | 1
Minimum: | 0 |  |  |  | Cumulative | [8 empty] | Sum | 0.99938 |  | Sum: | 1.0283 | Sum: | 0.029433
| Count: | 52 | Sum: | 20194.699 | Sum: | 1744821993.6 | 1
[10 empty] | Date | [7 empty] | Absolute |  | Squared
|  |  | Base | Stormflow cfs |  | Stormflow | Fraction of | Cumulative |  | Difference |  |  |  |  | Triangular |  |  | Difference |  | Difference
Date | Flow |  | Flow | cubic foot/sec |  | cubic foot | Storm | Value |  |  |  |  | Count | Min | Frequency | Cumulative |  | in cumulative values |  | in cumulative values
0 | 0 | 0 | 0 | 0 |  |  | 0 | 0 |  |  |  |  | 0 |  |  | 0
1 | 39.6667 | 1 | 0.69681 | 38.9699 |  | 3366995.8154 | 0.0019297 | 0.0019297 |  | 1440 | 1 | 1 | 1 |  | 0.0043861 | 0.0043861 |  | 0.0024564 |  | 6.0338e-06
2 | 79.3333 | 2 | 1.3936 | 77.9397 |  | 6733991.6308 | 0.0038594 | 0.0057891 |  | 1440 | 1 | 2 | 2 |  | 0.0087722 | 0.013158 |  | 0.0073691 |  | 5.4304e-05
3 | 119 | 3 | 2.0904 | 116.9096 |  | 10100987.4462 | 0.0057891 | 0.011578 |  | 1440 | 1 | 3 | 3 |  | 0.013158 | 0.026317 |  | 0.014738 |  | 0.00021722
4 | 198 | 4 | 2.7872 | 195.2128 |  | 16866383.2615 | 0.0096665 | 0.021245 |  | 1440 | 1 | 4 | 4 |  | 0.017544 | 0.043861 |  | 0.022616 |  | 0.00051149
5 | 277 | 5 | 3.484 | 273.516 |  | 23631779.0769 | 0.013544 | 0.034789 |  | 1440 | 1 | 5 | 5 |  | 0.02193 | 0.065791 |  | 0.031003 |  | 0.00096116
6 | 405 | 6 | 4.1808 | 400.8192 |  | 34630774.8923 | 0.019848 | 0.054636 |  | 1440 | 1 | 6 | 6 |  | 0.026317 | 0.092108 |  | 0.037471 |  | 0.0014041
7 | 533 | 7 | 4.8777 | 528.1223 |  | 45629770.7077 | 0.026152 | 0.080788 |  | 1440 | 1 | 7 | 7 |  | 0.030703 | 0.12281 |  | 0.042023 |  | 0.0017659
8 | 703.6667 | 8 | 5.5745 | 698.0922 |  | 60315166.5231 | 0.034568 | 0.11536 |  | 1440 | 1 | 8 | 8 |  | 0.035089 | 0.1579 |  | 0.042543 |  | 0.0018099
9 | 874.3333 | 9 | 6.2713 | 868.0621 |  | 75000562.3385 | 0.042985 | 0.15834 |  | 1440 | 1 | 9 | 9 |  | 0.039475 | 0.19737 |  | 0.039033 |  | 0.0015236
10 | 1045 | 10 | 6.9681 | 1038.0319 |  | 89685958.1538 | 0.051401 | 0.20974 |  | 1440 | 1 | 10 | 10 |  | 0.043861 | 0.24123 |  | 0.031493 |  | 0.00099181
11 | 1216 | 11 | 7.6649 | 1208.3351 |  | 104400153.9692 | 0.059834 | 0.26958 |  | 1440 | 1 | 11 | 11 |  | 0.048247 | 0.28948 |  | 0.019906 |  | 0.00039624
12 | 1280 | 12 | 8.3617 | 1271.6383 |  | 109869549.7846 | 0.062969 | 0.33255 |  | 1440 | 1 | 12 | 12 |  | 0.05053 | 0.34001 |  | 0.0074669 |  | 5.5755e-05
13 | 1258 | 13 | 9.0585 | 1248.9415 |  | 107908545.6 | 0.061845 | 0.39439 |  | 1440 | 1 | 13 | 13 |  | 0.048665 | 0.38868 |  | 0.0057129 |  | 3.2637e-05
14 | 1173 | 14 | 9.7553 | 1163.2447 |  | 100504341.4154 | 0.057601 | 0.45199 |  | 1440 | 1 | 14 | 14 |  | 0.0468 | 0.43548 |  | 0.016514 |  | 0.00027272
15 | 1082.5 | 15 | 10.4521 | 1072.0479 |  | 92624937.2308 | 0.053086 | 0.50508 |  | 1440 | 1 | 15 | 15 |  | 0.044935 | 0.48041 |  | 0.024664 |  | 0.00060833
16 | 992 | 16 | 11.1489 | 980.8511 |  | 84745533.0462 | 0.04857 | 0.55365 |  | 1440 | 1 | 16 | 16 |  | 0.04307 | 0.52348 |  | 0.030164 |  | 0.00090985
17 | 901.5 | 17 | 11.8457 | 889.6543 |  | 76866128.8615 | 0.044054 | 0.5977 |  | 1440 | 1 | 17 | 17 |  | 0.041205 | 0.56469 |  | 0.033012 |  | 0.0010898
18 | 811 | 18 | 12.5425 | 798.4575 |  | 68986724.6769 | 0.039538 | 0.63724 |  | 1440 | 1 | 18 | 18 |  | 0.039341 | 0.60403 |  | 0.03321 |  | 0.0011029
19 | 747 | 19 | 13.2393 | 733.7607 |  | 63396920.4923 | 0.036334 | 0.67357 |  | 1440 | 1 | 19 | 19 |  | 0.037476 | 0.6415 |  | 0.032068 |  | 0.0010284
20 | 683 | 20 | 13.9362 | 669.0638 |  | 57807116.3077 | 0.033131 | 0.7067 |  | 1440 | 1 | 20 | 20 |  | 0.035611 | 0.67712 |  | 0.029588 |  | 0.00087547
21 | 619 | 21 | 14.633 | 604.367 |  | 52217312.1231 | 0.029927 | 0.73663 |  | 1440 | 1 | 21 | 21 |  | 0.033746 | 0.71086 |  | 0.02577 |  | 0.00066407
22 | 555 | 22 | 15.3298 | 539.6702 |  | 46627507.9385 | 0.026723 | 0.76335 |  | 1440 | 1 | 22 | 22 |  | 0.031881 | 0.74274 |  | 0.020612 |  | 0.00042486
23 | 491 | 23 | 16.0266 | 474.9734 |  | 41037703.7538 | 0.02352 | 0.78687 |  | 1440 | 1 | 23 | 23 |  | 0.030016 | 0.77276 |  | 0.014116 |  | 0.00019926
24 | 457.4286 | 24 | 16.7234 | 440.7052 |  | 38076928.1407 | 0.021823 | 0.8087 |  | 1440 | 1 | 24 | 24 |  | 0.028151 | 0.80091 |  | 0.0077877 |  | 6.0648e-05
25 | 423.8571 | 25 | 17.4202 | 406.437 |  | 35116152.5275 | 0.020126 | 0.82882 |  | 1440 | 1 | 25 | 25 |  | 0.026286 | 0.8272 |  | 0.0016276 |  | 2.6489e-06
26 | 390.2857 | 26 | 18.117 | 372.1687 |  | 32155376.9143 | 0.018429 | 0.84725 |  | 1440 | 1 | 26 | 26 |  | 0.024421 | 0.85162 |  | 0.0043645 |  | 1.9049e-05
27 | 356.7143 | 27 | 18.8138 | 337.9005 |  | 29194601.3011 | 0.016732 | 0.86398 |  | 1440 | 1 | 27 | 27 |  | 0.022556 | 0.87417 |  | 0.010189 |  | 0.00010381
28 | 323.1429 | 28 | 19.5106 | 303.6322 |  | 26233825.6879 | 0.015035 | 0.87902 |  | 1440 | 1 | 28 | 28 |  | 0.020691 | 0.89486 |  | 0.015845 |  | 0.00025105
29 | 289.5714 | 29 | 20.2074 | 269.364 |  | 23273050.0747 | 0.013338 | 0.89236 |  | 1440 | 1 | 29 | 29 |  | 0.018826 | 0.91369 |  | 0.021333 |  | 0.00045508
30 | 256 | 30 | 20.9042 | 235.0958 |  | 20312274.4615 | 0.011641 | 0.904 |  | 1440 | 1 | 30 | 30 |  | 0.016961 | 0.93065 |  | 0.026653 |  | 0.00071036
31 | 241.5 | 31 | 21.601 | 219.899 |  | 18999270.2769 | 0.010889 | 0.91489 |  | 1440 | 1 | 31 | 31 |  | 0.015096 | 0.94575 |  | 0.03086 |  | 0.00095235
32 | 227 | 32 | 22.2978 | 204.7022 |  | 17686266.0923 | 0.010136 | 0.92502 |  | 1440 | 1 | 32 | 32 |  | 0.013232 | 0.95898 |  | 0.033955 |  | 0.001153
33 | 212.5 | 33 | 22.9947 | 189.5053 |  | 16373261.9077 | 0.0093839 | 0.93441 |  | 1440 | 1 | 33 | 33 |  | 0.011367 | 0.97035 |  | 0.035938 |  | 0.0012915
34 | 198 | 34 | 23.6915 | 174.3085 |  | 15060257.7231 | 0.0086314 | 0.94304 |  | 1440 | 1 | 34 | 34 |  | 0.0095017 | 0.97985 |  | 0.036808 |  | 0.0013548
35 | 183.5 | 35 | 24.3883 | 159.1117 |  | 13747253.5385 | 0.0078789 | 0.95092 |  | 1440 | 1 | 35 | 35 |  | 0.0076368 | 0.98748 |  | 0.036566 |  | 0.0013371
36 | 169 | 36 | 25.0851 | 143.9149 |  | 12434249.3538 | 0.0071264 | 0.95804 |  | 1440 | 1 | 36 | 36 |  | 0.0057718 | 0.99326 |  | 0.035212 |  | 0.0012399
37 | 154.5 | 37 | 25.7819 | 128.7181 |  | 11121245.1692 | 0.0063739 | 0.96442 |  | 1440 | 1 | 37 | 37 |  | 0.0039069 | 0.99716 |  | 0.032745 |  | 0.0010722
38 | 140 | 38 | 26.4787 | 113.5213 |  | 9808240.9846 | 0.0056213 | 0.97004 |  | 1440 | 1 | 38 | 38 |  | 0.002042 | 0.99921 |  | 0.029165 |  | 0.00085062
39 | 125.5 | 39 | 27.1755 | 98.3245 |  | 8495236.8 | 0.0048688 | 0.97491 |  | 1440 | 1 | 39 | 39 |  | 0.00017707 | 0.99938 |  | 0.024474 |  | 0.00059896
40 | 111 | 40 | 27.8723 | 83.1277 |  | 7182232.6154 | 0.0041163 | 0.97903 |  | 1440 | 1 | 40 | 40 |  | 0 | 0.99938 |  | 0.020357 |  | 0.00041442
41 | 104.2 | 41 | 28.5691 | 75.6309 |  | 6534508.4308 | 0.0037451 | 0.98277 |  | 1440 | 1 | 41 | 41 |  | 0 | 0.99938 |  | 0.016612 |  | 0.00027596
42 | 97.4 | 42 | 29.2659 | 68.1341 |  | 5886784.2462 | 0.0033739 | 0.98614 |  | 1440 | 1 | 42 | 42 |  | 0 | 0.99938 |  | 0.013238 |  | 0.00017525
43 | 90.6 | 43 | 29.9627 | 60.6373 |  | 5239060.0615 | 0.0030026 | 0.98915 |  | 1440 | 1 | 43 | 43 |  | 0 | 0.99938 |  | 0.010236 |  | 0.00010477
44 | 83.8 | 44 | 30.6595 | 53.1405 |  | 4591335.8769 | 0.0026314 | 0.99178 |  | 1440 | 1 | 44 | 44 |  | 0 | 0.99938 |  | 0.0076043 |  | 5.7825e-05
45 | 77 | 45 | 31.3563 | 45.6437 |  | 3943611.6923 | 0.0022602 | 0.99404 |  | 1440 | 1 | 45 | 45 |  | 0 | 0.99938 |  | 0.0053441 |  | 2.8559e-05
46 | 70.2 | 46 | 32.0532 | 38.1468 |  | 3295887.5077 | 0.001889 | 0.99593 |  | 1440 | 1 | 46 | 46 |  | 0 | 0.99938 |  | 0.0034551 |  | 1.1938e-05
47 | 63.4 | 47 | 32.75 | 30.65 |  | 2648163.3231 | 0.0015177 | 0.99744 |  | 1440 | 1 | 47 | 47 |  | 0 | 0.99938 |  | 0.0019374 |  | 3.7536e-06
48 | 56.6 | 48 | 33.4468 | 23.1532 |  | 2000439.1385 | 0.0011465 | 0.99859 |  | 1440 | 1 | 48 | 48 |  | 0 | 0.99938 |  | 0.00079091 |  | 6.2554e-07
49 | 49.8 | 49 | 34.1436 | 15.6564 |  | 1352714.9538 | 0.00077527 | 0.99937 |  | 1440 | 1 | 49 | 49 |  | 0 | 0.99938 |  | 1.5639e-05 |  | 2.4458e-10
50 | 43 | 50 | 34.8404 | 8.1596 |  | 704990.7692 | 0.00040405 | 0.99977 |  | 1440 | 1 | 50 | 50 |  | 0 | 0.99938 |  | 0.00038841 |  | 1.5086e-07
51 | 39.8 | 51 | 35.5372 | 4.2628 |  | 368306.5846 | 0.00021109 | 0.99998 |  | 1440 | 1 | 51 | 51 |  | 0 | 0.99938 |  | 0.00059949 |  | 3.5939e-07
52 | 36.6 | 52 | 36.234 | 0.366 |  | 31622.4 | 1.8124e-05 | 1 |  | 1440 | 1 | 52 | 52 |  | 0 | 0.99938 |  | 0.00061762 |  | 3.8145e-07

## HolenbeckParret1996Curv
|  | 2.3526 | 2.35 | [10 empty] | Ratio of
|  | 0.42506 | 0.43 | [10 empty] | Falling To Rising: | 8.7522
min | [13 empty] | Triangular Hydrograph
5 | [13 empty] | mean | 31.087
max | [13 empty] | H | 0.023644
1000 | [13 empty] | min | 0
[14 empty] | mode | 8.6736
[14 empty] | Max | 84.5873
First: | 0.28 | [7 empty] | Count | 199
Last Value: | 0.0792 | [7 empty] | Sum | 1432800
Last | 0.08 | [7 empty] | Min | 7200
|  |  | Min | 0.0008 |  |  |  |  | Max | 7200
[9 empty] | Avg | 7200 |  |  |  | H | 1
Minimum: | 0.08 |  |  |  | Cumulative | [8 empty] | Sum | 0.9997 |  | Sum: | 4.6948 | Sum: | 0.20213
| Count: | 199 | Sum: | 438 | Sum: | 189216000 | 1
[10 empty] | Date | [7 empty] | Absolute |  | Squared
|  |  | Base | Stormflow cfs |  | Stormflow | Fraction of | Cumulative |  | Difference |  |  |  |  | Triangular |  |  | Difference |  | Difference
Date | Flow |  | Flow | cubic foot/sec |  | cubic foot | Storm | Value |  |  |  |  | Count | Min | Frequency | Cumulative |  | in cumulative values |  | in cumulative values
5 | 0.28 | 0 | 0.28 | 0 |  |  | 0 | 0 |  |  |  |  | 0 |  |  | 0
10 | 0.69 | 1 | 0.27899 | 0.41101 |  | 177555.9075 | 0.00093838 | 0.00093838 |  | 7200 | 1 | 1 | 1 |  | 0.002726 | 0.002726 |  | 0.0017876 |  | 3.1956e-06
15 | 1.24 | 2 | 0.27798 | 0.96202 |  | 415591.8151 | 0.0021964 | 0.0031348 |  | 7200 | 1 | 2 | 2 |  | 0.005452 | 0.008178 |  | 0.0050432 |  | 2.5434e-05
20 | 1.93 | 3 | 0.27697 | 1.653 |  | 714107.7226 | 0.003774 | 0.0069088 |  | 7200 | 1 | 3 | 3 |  | 0.008178 | 0.016356 |  | 0.0094471 |  | 8.9248e-05
25 | 2.61 | 4 | 0.27596 | 2.334 |  | 1008303.6302 | 0.0053288 | 0.012238 |  | 7200 | 1 | 4 | 4 |  | 0.010904 | 0.02726 |  | 0.015022 |  | 0.00022567
30 | 3.42 | 5 | 0.27495 | 3.145 |  | 1358659.5377 | 0.0071805 | 0.019418 |  | 7200 | 1 | 5 | 5 |  | 0.01363 | 0.04089 |  | 0.021472 |  | 0.00046103
35 | 4.19 | 6 | 0.27395 | 3.9161 |  | 1691735.4452 | 0.0089408 | 0.028359 |  | 7200 | 1 | 6 | 6 |  | 0.016356 | 0.057246 |  | 0.028887 |  | 0.00083445
40 | 5.15 | 7 | 0.27294 | 4.8771 |  | 2106891.3528 | 0.011135 | 0.039494 |  | 7200 | 1 | 7 | 7 |  | 0.019082 | 0.076328 |  | 0.036834 |  | 0.0013567
45 | 6.22 | 8 | 0.27193 | 5.9481 |  | 2569567.2603 | 0.01358 | 0.053074 |  | 7200 | 1 | 8 | 8 |  | 0.021808 | 0.098136 |  | 0.045062 |  | 0.0020306
50 | 7.29 | 9 | 0.27092 | 7.0191 |  | 3032243.1678 | 0.016025 | 0.069099 |  | 7200 | 1 | 9 | 9 |  | 0.023543 | 0.12168 |  | 0.052579 |  | 0.0027646
55 | 8.22 | 10 | 0.26991 | 7.9501 |  | 3434439.0754 | 0.018151 | 0.08725 |  | 7200 | 1 | 10 | 10 |  | 0.023231 | 0.14491 |  | 0.057659 |  | 0.0033246
60 | 9.23 | 11 | 0.2689 | 8.9611 |  | 3871194.9829 | 0.020459 | 0.10771 |  | 7200 | 1 | 11 | 11 |  | 0.02292 | 0.16783 |  | 0.06012 |  | 0.0036144
65 | 10.1 | 12 | 0.26789 | 9.8321 |  | 4247470.8905 | 0.022448 | 0.13016 |  | 7200 | 1 | 12 | 12 |  | 0.022608 | 0.19044 |  | 0.06028 |  | 0.0036337
70 | 11.1 | 13 | 0.26688 | 10.8331 |  | 4679906.798 | 0.024733 | 0.15489 |  | 7200 | 1 | 13 | 13 |  | 0.022297 | 0.21273 |  | 0.057844 |  | 0.0033459
75 | 11.8 | 14 | 0.26587 | 11.5341 |  | 4982742.7055 | 0.026334 | 0.18122 |  | 7200 | 1 | 14 | 14 |  | 0.021985 | 0.23472 |  | 0.053495 |  | 0.0028618
80 | 12.4 | 15 | 0.26486 | 12.1351 |  | 5242378.6131 | 0.027706 | 0.20893 |  | 7200 | 1 | 15 | 15 |  | 0.021674 | 0.25639 |  | 0.047463 |  | 0.0022528
85 | 12.8 | 16 | 0.26386 | 12.5361 |  | 5415614.5206 | 0.028621 | 0.23755 |  | 7200 | 1 | 16 | 16 |  | 0.021362 | 0.27776 |  | 0.040204 |  | 0.0016164
90 | 13.3 | 17 | 0.26285 | 13.0372 |  | 5632050.4281 | 0.029765 | 0.26732 |  | 7200 | 1 | 17 | 17 |  | 0.021051 | 0.29881 |  | 0.03149 |  | 0.00099162
95 | 13.5 | 18 | 0.26184 | 13.2382 |  | 5718886.3357 | 0.030224 | 0.29754 |  | 7200 | 1 | 18 | 18 |  | 0.020739 | 0.31955 |  | 0.022005 |  | 0.00048423
100 | 13.6 | 19 | 0.26083 | 13.3392 |  | 5762522.2432 | 0.030455 | 0.32799 |  | 7200 | 1 | 19 | 19 |  | 0.020428 | 0.33997 |  | 0.011979 |  | 0.00014348
105 | 13.4 | 20 | 0.25982 | 13.1402 |  | 5676558.1508 | 0.03 | 0.358 |  | 7200 | 1 | 20 | 20 |  | 0.020116 | 0.36009 |  | 0.0020946 |  | 4.3872e-06
110 | 13.2 | 21 | 0.25881 | 12.9412 |  | 5590594.0583 | 0.029546 | 0.38754 |  | 7200 | 1 | 21 | 21 |  | 0.019805 | 0.37989 |  | 0.0076465 |  | 5.8469e-05
115 | 12.8 | 22 | 0.2578 | 12.5422 |  | 5418229.9658 | 0.028635 | 0.41618 |  | 7200 | 1 | 22 | 22 |  | 0.019494 | 0.39939 |  | 0.016788 |  | 0.00028184
120 | 12.3 | 23 | 0.25679 | 12.0432 |  | 5202665.8734 | 0.027496 | 0.44367 |  | 7200 | 1 | 23 | 23 |  | 0.019182 | 0.41857 |  | 0.025102 |  | 0.00063011
125 | 11.8 | 24 | 0.25578 | 11.5442 |  | 4987101.7809 | 0.026357 | 0.47003 |  | 7200 | 1 | 24 | 24 |  | 0.018871 | 0.43744 |  | 0.032588 |  | 0.001062
130 | 11.3 | 25 | 0.25477 | 11.0452 |  | 4771537.6884 | 0.025217 | 0.49525 |  | 7200 | 1 | 25 | 25 |  | 0.018559 | 0.456 |  | 0.039246 |  | 0.0015403
135 | 10.7 | 26 | 0.25376 | 10.4462 |  | 4512773.596 | 0.02385 | 0.5191 |  | 7200 | 1 | 26 | 26 |  | 0.018248 | 0.47425 |  | 0.044848 |  | 0.0020114
140 | 10 | 27 | 0.25276 | 9.7472 |  | 4210809.5035 | 0.022254 | 0.54135 |  | 7200 | 1 | 27 | 27 |  | 0.017936 | 0.49218 |  | 0.049166 |  | 0.0024173
145 | 9.49 | 28 | 0.25175 | 9.2383 |  | 3990925.4111 | 0.021092 | 0.56244 |  | 7200 | 1 | 28 | 28 |  | 0.017625 | 0.50981 |  | 0.052633 |  | 0.0027703
150 | 8.98 | 29 | 0.25074 | 8.7293 |  | 3771041.3186 | 0.01993 | 0.58237 |  | 7200 | 1 | 29 | 29 |  | 0.017313 | 0.52712 |  | 0.05525 |  | 0.0030525
155 | 8.46 | 30 | 0.24973 | 8.2103 |  | 3546837.2261 | 0.018745 | 0.60112 |  | 7200 | 1 | 30 | 30 |  | 0.017002 | 0.54412 |  | 0.056993 |  | 0.0032482
160 | 7.95 | 31 | 0.24872 | 7.7013 |  | 3326953.1337 | 0.017583 | 0.6187 |  | 7200 | 1 | 31 | 31 |  | 0.01669 | 0.56081 |  | 0.057885 |  | 0.0033507
165 | 7.48 | 32 | 0.24771 | 7.2323 |  | 3124349.0412 | 0.016512 | 0.63521 |  | 7200 | 1 | 32 | 32 |  | 0.016379 | 0.57719 |  | 0.058018 |  | 0.0033661
170 | 7.09 | 33 | 0.2467 | 6.8433 |  | 2956304.9487 | 0.015624 | 0.65084 |  | 7200 | 1 | 33 | 33 |  | 0.016067 | 0.59326 |  | 0.057575 |  | 0.0033149
175 | 6.69 | 34 | 0.24569 | 6.4443 |  | 2783940.8563 | 0.014713 | 0.66555 |  | 7200 | 1 | 34 | 34 |  | 0.015756 | 0.60902 |  | 0.056532 |  | 0.0031959
180 | 6.28 | 35 | 0.24468 | 6.0353 |  | 2607256.7638 | 0.013779 | 0.67933 |  | 7200 | 1 | 35 | 35 |  | 0.015445 | 0.62446 |  | 0.054867 |  | 0.0030103
185 | 5.92 | 36 | 0.24367 | 5.6763 |  | 2452172.6714 | 0.01296 | 0.69229 |  | 7200 | 1 | 36 | 36 |  | 0.015133 | 0.63959 |  | 0.052693 |  | 0.0027766
190 | 5.66 | 37 | 0.24267 | 5.4173 |  | 2340288.5789 | 0.012368 | 0.70466 |  | 7200 | 1 | 37 | 37 |  | 0.014822 | 0.65442 |  | 0.05024 |  | 0.002524
195 | 5.39 | 38 | 0.24166 | 5.1483 |  | 2224084.4864 | 0.011754 | 0.71641 |  | 7200 | 1 | 38 | 38 |  | 0.01451 | 0.66893 |  | 0.047484 |  | 0.0022547
200 | 5.07 | 39 | 0.24065 | 4.8294 |  | 2086280.394 | 0.011026 | 0.72744 |  | 7200 | 1 | 39 | 39 |  | 0.014199 | 0.68313 |  | 0.044311 |  | 0.0019635
205 | 4.85 | 40 | 0.23964 | 4.6104 |  | 1991676.3015 | 0.010526 | 0.73796 |  | 7200 | 1 | 40 | 40 |  | 0.013887 | 0.69701 |  | 0.04095 |  | 0.0016769
210 | 4.64 | 41 | 0.23863 | 4.4014 |  | 1901392.209 | 0.010049 | 0.74801 |  | 7200 | 1 | 41 | 41 |  | 0.013576 | 0.71059 |  | 0.037423 |  | 0.0014005
215 | 4.44 | 42 | 0.23762 | 4.2024 |  | 1815428.1166 | 0.0095945 | 0.75761 |  | 7200 | 1 | 42 | 42 |  | 0.013264 | 0.72385 |  | 0.033753 |  | 0.0011393
220 | 4.23 | 43 | 0.23661 | 3.9934 |  | 1725144.0241 | 0.0091173 | 0.76672 |  | 7200 | 1 | 43 | 43 |  | 0.012953 | 0.73681 |  | 0.029917 |  | 0.00089505
225 | 4.02 | 44 | 0.2356 | 3.7844 |  | 1634859.9317 | 0.0086402 | 0.77536 |  | 7200 | 1 | 44 | 44 |  | 0.012641 | 0.74945 |  | 0.025916 |  | 0.00067165
230 | 3.85 | 45 | 0.23459 | 3.6154 |  | 1561855.8392 | 0.0082544 | 0.78362 |  | 7200 | 1 | 45 | 45 |  | 0.01233 | 0.76178 |  | 0.021841 |  | 0.00047701
235 | 3.71 | 46 | 0.23358 | 3.4764 |  | 1501811.7467 | 0.007937 | 0.79155 |  | 7200 | 1 | 46 | 46 |  | 0.012018 | 0.7738 |  | 0.017759 |  | 0.00031539
240 | 3.54 | 47 | 0.23257 | 3.3074 |  | 1428807.6543 | 0.0075512 | 0.79911 |  | 7200 | 1 | 47 | 47 |  | 0.011707 | 0.7855 |  | 0.013603 |  | 0.00018505
245 | 3.4 | 48 | 0.23157 | 3.1684 |  | 1368763.5618 | 0.0072339 | 0.80634 |  | 7200 | 1 | 48 | 48 |  | 0.011396 | 0.7969 |  | 0.0094417 |  | 8.9146e-05
250 | 3.28 | 49 | 0.23056 | 3.0494 |  | 1317359.4693 | 0.0069622 | 0.8133 |  | 7200 | 1 | 49 | 49 |  | 0.011084 | 0.80798 |  | 0.0053198 |  | 2.8301e-05
255 | 3.15 | 50 | 0.22955 | 2.9205 |  | 1261635.3769 | 0.0066677 | 0.81997 |  | 7200 | 1 | 50 | 50 |  | 0.010773 | 0.81875 |  | 0.0012149 |  | 1.476e-06
260 | 3.03 | 51 | 0.22854 | 2.8015 |  | 1210231.2844 | 0.006396 | 0.82637 |  | 7200 | 1 | 51 | 51 |  | 0.010461 | 0.82922 |  | 0.0028502 |  | 8.1238e-06
265 | 2.93 | 52 | 0.22753 | 2.7025 |  | 1167467.192 | 0.00617 | 0.83254 |  | 7200 | 1 | 52 | 52 |  | 0.01015 | 0.83937 |  | 0.0068299 |  | 4.6648e-05
270 | 2.81 | 53 | 0.22652 | 2.5835 |  | 1116063.0995 | 0.0058984 | 0.83843 |  | 7200 | 1 | 53 | 53 |  | 0.0098382 | 0.8492 |  | 0.01077 |  | 0.00011599
275 | 2.72 | 54 | 0.22551 | 2.4945 |  | 1077619.007 | 0.0056952 | 0.84413 |  | 7200 | 1 | 54 | 54 |  | 0.0095268 | 0.85873 |  | 0.014601 |  | 0.0002132
280 | 2.62 | 55 | 0.2245 | 2.3955 |  | 1034854.9146 | 0.0054692 | 0.8496 |  | 7200 | 1 | 55 | 55 |  | 0.0092153 | 0.86795 |  | 0.018348 |  | 0.00033663
285 | 2.51 | 56 | 0.22349 | 2.2865 |  | 987770.8221 | 0.0052203 | 0.85482 |  | 7200 | 1 | 56 | 56 |  | 0.0089039 | 0.87685 |  | 0.022031 |  | 0.00048537
290 | 2.42 | 57 | 0.22248 | 2.1975 |  | 949326.7296 | 0.0050172 | 0.85984 |  | 7200 | 1 | 57 | 57 |  | 0.0085924 | 0.88544 |  | 0.025606 |  | 0.00065568
295 | 2.34 | 58 | 0.22148 | 2.1185 |  | 915202.6372 | 0.0048368 | 0.86467 |  | 7200 | 1 | 58 | 58 |  | 0.0082809 | 0.89372 |  | 0.02905 |  | 0.00084393
300 | 2.24 | 59 | 0.22047 | 2.0195 |  | 872438.5447 | 0.0046108 | 0.86928 |  | 7200 | 1 | 59 | 59 |  | 0.0079695 | 0.90169 |  | 0.032409 |  | 0.0010503
305 | 2.17 | 60 | 0.21946 | 1.9505 |  | 842634.4523 | 0.0044533 | 0.87374 |  | 7200 | 1 | 60 | 60 |  | 0.007658 | 0.90935 |  | 0.035614 |  | 0.0012683
310 | 2.11 | 61 | 0.21845 | 1.8916 |  | 817150.3598 | 0.0043186 | 0.87806 |  | 7200 | 1 | 61 | 61 |  | 0.0073465 | 0.9167 |  | 0.038642 |  | 0.0014932
315 | 2.01 | 62 | 0.21744 | 1.7926 |  | 774386.2673 | 0.0040926 | 0.88215 |  | 7200 | 1 | 62 | 62 |  | 0.0070351 | 0.92373 |  | 0.041584 |  | 0.0017292
320 | 1.96 | 63 | 0.21643 | 1.7436 |  | 753222.1749 | 0.0039808 | 0.88613 |  | 7200 | 1 | 63 | 63 |  | 0.0067236 | 0.93046 |  | 0.044327 |  | 0.0019649
325 | 1.9 | 64 | 0.21542 | 1.6846 |  | 727738.0824 | 0.0038461 | 0.88997 |  | 7200 | 1 | 64 | 64 |  | 0.0064122 | 0.93687 |  | 0.046893 |  | 0.002199
330 | 1.83 | 65 | 0.21441 | 1.6156 |  | 697933.9899 | 0.0036886 | 0.89366 |  | 7200 | 1 | 65 | 65 |  | 0.0061007 | 0.94297 |  | 0.049305 |  | 0.002431
335 | 1.77 | 66 | 0.2134 | 1.5566 |  | 672449.8975 | 0.0035539 | 0.89722 |  | 7200 | 1 | 66 | 66 |  | 0.0057892 | 0.94876 |  | 0.051541 |  | 0.0026564
340 | 1.73 | 67 | 0.21239 | 1.5176 |  | 655605.805 | 0.0034649 | 0.90068 |  | 7200 | 1 | 67 | 67 |  | 0.0054778 | 0.95424 |  | 0.053554 |  | 0.002868
345 | 1.67 | 68 | 0.21138 | 1.4586 |  | 630121.7126 | 0.0033302 | 0.90401 |  | 7200 | 1 | 68 | 68 |  | 0.0051663 | 0.9594 |  | 0.05539 |  | 0.003068
350 | 1.62 | 69 | 0.21038 | 1.4096 |  | 608957.6201 | 0.0032183 | 0.90723 |  | 7200 | 1 | 69 | 69 |  | 0.0048549 | 0.96426 |  | 0.057026 |  | 0.003252
355 | 1.57 | 70 | 0.20937 | 1.3606 |  | 587793.5276 | 0.0031065 | 0.91034 |  | 7200 | 1 | 70 | 70 |  | 0.0045434 | 0.9688 |  | 0.058463 |  | 0.0034179
360 | 1.52 | 71 | 0.20836 | 1.3116 |  | 566629.4352 | 0.0029946 | 0.91333 |  | 7200 | 1 | 71 | 71 |  | 0.0042319 | 0.97303 |  | 0.0597 |  | 0.0035641
365 | 1.47 | 72 | 0.20735 | 1.2627 |  | 545465.3427 | 0.0028828 | 0.91621 |  | 7200 | 1 | 72 | 72 |  | 0.0039205 | 0.97695 |  | 0.060738 |  | 0.0036891
370 | 1.44 | 73 | 0.20634 | 1.2337 |  | 532941.2503 | 0.0028166 | 0.91903 |  | 7200 | 1 | 73 | 73 |  | 0.003609 | 0.98056 |  | 0.061531 |  | 0.003786
375 | 1.4 | 74 | 0.20533 | 1.1947 |  | 516097.1578 | 0.0027276 | 0.92176 |  | 7200 | 1 | 74 | 74 |  | 0.0032975 | 0.98386 |  | 0.062101 |  | 0.0038565
380 | 1.34 | 75 | 0.20432 | 1.1357 |  | 490613.0653 | 0.0025929 | 0.92435 |  | 7200 | 1 | 75 | 75 |  | 0.0029861 | 0.98684 |  | 0.062494 |  | 0.0039055
385 | 1.3 | 76 | 0.20331 | 1.0967 |  | 473768.9729 | 0.0025039 | 0.92685 |  | 7200 | 1 | 76 | 76 |  | 0.0026746 | 0.98952 |  | 0.062665 |  | 0.0039268
390 | 1.27 | 77 | 0.2023 | 1.0677 |  | 461244.8804 | 0.0024377 | 0.92929 |  | 7200 | 1 | 77 | 77 |  | 0.0023632 | 0.99188 |  | 0.06259 |  | 0.0039175
395 | 1.24 | 78 | 0.20129 | 1.0387 |  | 448720.7879 | 0.0023715 | 0.93166 |  | 7200 | 1 | 78 | 78 |  | 0.0020517 | 0.99393 |  | 0.06227 |  | 0.0038776
400 | 1.2 | 79 | 0.20029 | 0.99971 |  | 431876.6955 | 0.0022825 | 0.93395 |  | 7200 | 1 | 79 | 79 |  | 0.0017402 | 0.99567 |  | 0.061728 |  | 0.0038104
405 | 1.16 | 80 | 0.19928 | 0.96072 |  | 415032.603 | 0.0021934 | 0.93614 |  | 7200 | 1 | 80 | 80 |  | 0.0014288 | 0.9971 |  | 0.060963 |  | 0.0037165
410 | 1.14 | 81 | 0.19827 | 0.94173 |  | 406828.5106 | 0.0021501 | 0.93829 |  | 7200 | 1 | 81 | 81 |  | 0.0011173 | 0.99822 |  | 0.059931 |  | 0.0035917
415 | 1.1 | 82 | 0.19726 | 0.90274 |  | 389984.4181 | 0.0020611 | 0.94035 |  | 7200 | 1 | 82 | 82 |  | 0.00080585 | 0.99903 |  | 0.058675 |  | 0.0034428
420 | 1.07 | 83 | 0.19625 | 0.87375 |  | 377460.3256 | 0.0019949 | 0.94235 |  | 7200 | 1 | 83 | 83 |  | 0.00049439 | 0.99952 |  | 0.057175 |  | 0.003269
425 | 1.04 | 84 | 0.19524 | 0.84476 |  | 364936.2332 | 0.0019287 | 0.94427 |  | 7200 | 1 | 84 | 84 |  | 0.00018293 | 0.9997 |  | 0.055429 |  | 0.0030724
430 | 1.01 | 85 | 0.19423 | 0.81577 |  | 352412.1407 | 0.0018625 | 0.94614 |  | 7200 | 1 | 85 | 85 |  | 0 | 0.9997 |  | 0.053567 |  | 0.0028694
435 | 0.99 | 86 | 0.19322 | 0.79678 |  | 344208.0482 | 0.0018191 | 0.94796 |  | 7200 | 1 | 86 | 86 |  | 0 | 0.9997 |  | 0.051748 |  | 0.0026778
440 | 0.96 | 87 | 0.19221 | 0.76779 |  | 331683.9558 | 0.0017529 | 0.94971 |  | 7200 | 1 | 87 | 87 |  | 0 | 0.9997 |  | 0.049995 |  | 0.0024995
445 | 0.94 | 88 | 0.1912 | 0.7488 |  | 323479.8633 | 0.0017096 | 0.95142 |  | 7200 | 1 | 88 | 88 |  | 0 | 0.9997 |  | 0.048285 |  | 0.0023314
450 | 0.91 | 89 | 0.19019 | 0.71981 |  | 310955.7709 | 0.0016434 | 0.95306 |  | 7200 | 1 | 89 | 89 |  | 0 | 0.9997 |  | 0.046642 |  | 0.0021754
455 | 0.89 | 90 | 0.18919 | 0.70081 |  | 302751.6784 | 0.0016 | 0.95466 |  | 7200 | 1 | 90 | 90 |  | 0 | 0.9997 |  | 0.045042 |  | 0.0020288
460 | 0.87 | 91 | 0.18818 | 0.68182 |  | 294547.5859 | 0.0015567 | 0.95622 |  | 7200 | 1 | 91 | 91 |  | 0 | 0.9997 |  | 0.043485 |  | 0.0018909
465 | 0.85 | 92 | 0.18717 | 0.66283 |  | 286343.4935 | 0.0015133 | 0.95773 |  | 7200 | 1 | 92 | 92 |  | 0 | 0.9997 |  | 0.041972 |  | 0.0017616
470 | 0.83 | 93 | 0.18616 | 0.64384 |  | 278139.401 | 0.00147 | 0.9592 |  | 7200 | 1 | 93 | 93 |  | 0 | 0.9997 |  | 0.040502 |  | 0.0016404
475 | 0.8 | 94 | 0.18515 | 0.61485 |  | 265615.3085 | 0.0014038 | 0.96061 |  | 7200 | 1 | 94 | 94 |  | 0 | 0.9997 |  | 0.039098 |  | 0.0015286
480 | 0.79 | 95 | 0.18414 | 0.60586 |  | 261731.2161 | 0.0013832 | 0.96199 |  | 7200 | 1 | 95 | 95 |  | 0 | 0.9997 |  | 0.037715 |  | 0.0014224
485 | 0.77 | 96 | 0.18313 | 0.58687 |  | 253527.1236 | 0.0013399 | 0.96333 |  | 7200 | 1 | 96 | 96 |  | 0 | 0.9997 |  | 0.036375 |  | 0.0013231
490 | 0.75 | 97 | 0.18212 | 0.56788 |  | 245323.0312 | 0.0012965 | 0.96463 |  | 7200 | 1 | 97 | 97 |  | 0 | 0.9997 |  | 0.035078 |  | 0.0012305
495 | 0.73 | 98 | 0.18111 | 0.54889 |  | 237118.9387 | 0.0012532 | 0.96588 |  | 7200 | 1 | 98 | 98 |  | 0 | 0.9997 |  | 0.033825 |  | 0.0011441
500 | 0.72 | 99 | 0.1801 | 0.5399 |  | 233234.8462 | 0.0012326 | 0.96711 |  | 7200 | 1 | 99 | 99 |  | 0 | 0.9997 |  | 0.032592 |  | 0.0010623
505 | 0.7 | 100 | 0.1791 | 0.5209 |  | 225030.7538 | 0.0011893 | 0.9683 |  | 7200 | 1 | 100 | 100 |  | 0 | 0.9997 |  | 0.031403 |  | 0.00098616
510 | 0.68 | 101 | 0.17809 | 0.50191 |  | 216826.6613 | 0.0011459 | 0.96945 |  | 7200 | 1 | 101 | 101 |  | 0 | 0.9997 |  | 0.030257 |  | 0.0009155
515 | 0.66 | 102 | 0.17708 | 0.48292 |  | 208622.5688 | 0.0011026 | 0.97055 |  | 7200 | 1 | 102 | 102 |  | 0 | 0.9997 |  | 0.029155 |  | 0.00085
520 | 0.64 | 103 | 0.17607 | 0.46393 |  | 200418.4764 | 0.0010592 | 0.97161 |  | 7200 | 1 | 103 | 103 |  | 0 | 0.9997 |  | 0.028096 |  | 0.00078936
525 | 0.62 | 104 | 0.17506 | 0.44494 |  | 192214.3839 | 0.0010158 | 0.97262 |  | 7200 | 1 | 104 | 104 |  | 0 | 0.9997 |  | 0.02708 |  | 0.00073331
530 | 0.6 | 105 | 0.17405 | 0.42595 |  | 184010.2915 | 0.00097249 | 0.9736 |  | 7200 | 1 | 105 | 105 |  | 0 | 0.9997 |  | 0.026107 |  | 0.00068159
535 | 0.59 | 106 | 0.17304 | 0.41696 |  | 180126.199 | 0.00095196 | 0.97455 |  | 7200 | 1 | 106 | 106 |  | 0 | 0.9997 |  | 0.025155 |  | 0.00063279
540 | 0.57 | 107 | 0.17203 | 0.39797 |  | 171922.1065 | 0.0009086 | 0.97546 |  | 7200 | 1 | 107 | 107 |  | 0 | 0.9997 |  | 0.024247 |  | 0.0005879
545 | 0.56 | 108 | 0.17102 | 0.38898 |  | 168038.0141 | 0.00088808 | 0.97635 |  | 7200 | 1 | 108 | 108 |  | 0 | 0.9997 |  | 0.023359 |  | 0.00054562
550 | 0.55 | 109 | 0.17001 | 0.37999 |  | 164153.9216 | 0.00086755 | 0.97721 |  | 7200 | 1 | 109 | 109 |  | 0 | 0.9997 |  | 0.022491 |  | 0.00050585
555 | 0.54 | 110 | 0.16901 | 0.37099 |  | 160269.8291 | 0.00084702 | 0.97806 |  | 7200 | 1 | 110 | 110 |  | 0 | 0.9997 |  | 0.021644 |  | 0.00046846
560 | 0.52 | 111 | 0.168 | 0.352 |  | 152065.7367 | 0.00080366 | 0.97886 |  | 7200 | 1 | 111 | 111 |  | 0 | 0.9997 |  | 0.02084 |  | 0.00043432
565 | 0.51 | 112 | 0.16699 | 0.34301 |  | 148181.6442 | 0.00078313 | 0.97965 |  | 7200 | 1 | 112 | 112 |  | 0 | 0.9997 |  | 0.020057 |  | 0.00040229
570 | 0.5 | 113 | 0.16598 | 0.33402 |  | 144297.5518 | 0.00076261 | 0.98041 |  | 7200 | 1 | 113 | 113 |  | 0 | 0.9997 |  | 0.019295 |  | 0.00037228
575 | 0.48 | 114 | 0.16497 | 0.31503 |  | 136093.4593 | 0.00071925 | 0.98113 |  | 7200 | 1 | 114 | 114 |  | 0 | 0.9997 |  | 0.018575 |  | 0.00034504
580 | 0.47 | 115 | 0.16396 | 0.30604 |  | 132209.3668 | 0.00069872 | 0.98183 |  | 7200 | 1 | 115 | 115 |  | 0 | 0.9997 |  | 0.017877 |  | 0.00031957
585 | 0.46 | 116 | 0.16295 | 0.29705 |  | 128325.2744 | 0.00067819 | 0.98251 |  | 7200 | 1 | 116 | 116 |  | 0 | 0.9997 |  | 0.017198 |  | 0.00029579
590 | 0.45 | 117 | 0.16194 | 0.28806 |  | 124441.1819 | 0.00065767 | 0.98316 |  | 7200 | 1 | 117 | 117 |  | 0 | 0.9997 |  | 0.016541 |  | 0.0002736
595 | 0.44 | 118 | 0.16093 | 0.27907 |  | 120557.0894 | 0.00063714 | 0.9838 |  | 7200 | 1 | 118 | 118 |  | 0 | 0.9997 |  | 0.015904 |  | 0.00025292
600 | 0.42 | 119 | 0.15992 | 0.26008 |  | 112352.997 | 0.00059378 | 0.98439 |  | 7200 | 1 | 119 | 119 |  | 0 | 0.9997 |  | 0.01531 |  | 0.00023439
605 | 0.41 | 120 | 0.15891 | 0.25109 |  | 108468.9045 | 0.00057325 | 0.98497 |  | 7200 | 1 | 120 | 120 |  | 0 | 0.9997 |  | 0.014737 |  | 0.00021717
610 | 0.4 | 121 | 0.15791 | 0.24209 |  | 104584.8121 | 0.00055273 | 0.98552 |  | 7200 | 1 | 121 | 121 |  | 0 | 0.9997 |  | 0.014184 |  | 0.00020118
615 | 0.4 | 122 | 0.1569 | 0.2431 |  | 105020.7196 | 0.00055503 | 0.98608 |  | 7200 | 1 | 122 | 122 |  | 0 | 0.9997 |  | 0.013629 |  | 0.00018574
620 | 0.39 | 123 | 0.15589 | 0.23411 |  | 101136.6271 | 0.0005345 | 0.98661 |  | 7200 | 1 | 123 | 123 |  | 0 | 0.9997 |  | 0.013094 |  | 0.00017146
625 | 0.38 | 124 | 0.15488 | 0.22512 |  | 97252.5347 | 0.00051398 | 0.98712 |  | 7200 | 1 | 124 | 124 |  | 0 | 0.9997 |  | 0.01258 |  | 0.00015826
630 | 0.37 | 125 | 0.15387 | 0.21613 |  | 93368.4422 | 0.00049345 | 0.98762 |  | 7200 | 1 | 125 | 125 |  | 0 | 0.9997 |  | 0.012087 |  | 0.00014609
635 | 0.36 | 126 | 0.15286 | 0.20714 |  | 89484.3497 | 0.00047292 | 0.98809 |  | 7200 | 1 | 126 | 126 |  | 0 | 0.9997 |  | 0.011614 |  | 0.00013488
640 | 0.35 | 127 | 0.15185 | 0.19815 |  | 85600.2573 | 0.00045239 | 0.98854 |  | 7200 | 1 | 127 | 127 |  | 0 | 0.9997 |  | 0.011162 |  | 0.00012458
645 | 0.35 | 128 | 0.15084 | 0.19916 |  | 86036.1648 | 0.0004547 | 0.989 |  | 7200 | 1 | 128 | 128 |  | 0 | 0.9997 |  | 0.010707 |  | 0.00011464
650 | 0.34 | 129 | 0.14983 | 0.19017 |  | 82152.0724 | 0.00043417 | 0.98943 |  | 7200 | 1 | 129 | 129 |  | 0 | 0.9997 |  | 0.010273 |  | 0.00010553
655 | 0.33 | 130 | 0.14882 | 0.18118 |  | 78267.9799 | 0.00041364 | 0.98984 |  | 7200 | 1 | 130 | 130 |  | 0 | 0.9997 |  | 0.0098591 |  | 9.7201e-05
660 | 0.33 | 131 | 0.14782 | 0.18218 |  | 78703.8874 | 0.00041595 | 0.99026 |  | 7200 | 1 | 131 | 131 |  | 0 | 0.9997 |  | 0.0094431 |  | 8.9172e-05
665 | 0.32 | 132 | 0.14681 | 0.17319 |  | 74819.795 | 0.00039542 | 0.99066 |  | 7200 | 1 | 132 | 132 |  | 0 | 0.9997 |  | 0.0090477 |  | 8.1861e-05
670 | 0.31 | 133 | 0.1458 | 0.1642 |  | 70935.7025 | 0.00037489 | 0.99103 |  | 7200 | 1 | 133 | 133 |  | 0 | 0.9997 |  | 0.0086728 |  | 7.5217e-05
675 | 0.31 | 134 | 0.14479 | 0.16521 |  | 71371.6101 | 0.0003772 | 0.99141 |  | 7200 | 1 | 134 | 134 |  | 0 | 0.9997 |  | 0.0082956 |  | 6.8817e-05
680 | 0.3 | 135 | 0.14378 | 0.15622 |  | 67487.5176 | 0.00035667 | 0.99176 |  | 7200 | 1 | 135 | 135 |  | 0 | 0.9997 |  | 0.0079389 |  | 6.3027e-05
685 | 0.3 | 136 | 0.14277 | 0.15723 |  | 67923.4251 | 0.00035897 | 0.99212 |  | 7200 | 1 | 136 | 136 |  | 0 | 0.9997 |  | 0.00758 |  | 5.7456e-05
690 | 0.29 | 137 | 0.14176 | 0.14824 |  | 64039.3327 | 0.00033845 | 0.99246 |  | 7200 | 1 | 137 | 137 |  | 0 | 0.9997 |  | 0.0072415 |  | 5.2439e-05
695 | 0.28 | 138 | 0.14075 | 0.13925 |  | 60155.2402 | 0.00031792 | 0.99278 |  | 7200 | 1 | 138 | 138 |  | 0 | 0.9997 |  | 0.0069236 |  | 4.7936e-05
700 | 0.28 | 139 | 0.13974 | 0.14026 |  | 60591.1477 | 0.00032022 | 0.9931 |  | 7200 | 1 | 139 | 139 |  | 0 | 0.9997 |  | 0.0066034 |  | 4.3604e-05
705 | 0.27 | 140 | 0.13873 | 0.13127 |  | 56707.0553 | 0.00029969 | 0.9934 |  | 7200 | 1 | 140 | 140 |  | 0 | 0.9997 |  | 0.0063037 |  | 3.9736e-05
710 | 0.27 | 141 | 0.13772 | 0.13228 |  | 57142.9628 | 0.000302 | 0.9937 |  | 7200 | 1 | 141 | 141 |  | 0 | 0.9997 |  | 0.0060017 |  | 3.602e-05
715 | 0.26 | 142 | 0.13672 | 0.12328 |  | 53258.8704 | 0.00028147 | 0.99398 |  | 7200 | 1 | 142 | 142 |  | 0 | 0.9997 |  | 0.0057202 |  | 3.2721e-05
720 | 0.26 | 143 | 0.13571 | 0.12429 |  | 53694.7779 | 0.00028378 | 0.99427 |  | 7200 | 1 | 143 | 143 |  | 0 | 0.9997 |  | 0.0054364 |  | 2.9555e-05
725 | 0.25 | 144 | 0.1347 | 0.1153 |  | 49810.6854 | 0.00026325 | 0.99453 |  | 7200 | 1 | 144 | 144 |  | 0 | 0.9997 |  | 0.0051732 |  | 2.6762e-05
730 | 0.25 | 145 | 0.13369 | 0.11631 |  | 50246.593 | 0.00026555 | 0.9948 |  | 7200 | 1 | 145 | 145 |  | 0 | 0.9997 |  | 0.0049076 |  | 2.4085e-05
735 | 0.24 | 146 | 0.13268 | 0.10732 |  | 46362.5005 | 0.00024502 | 0.99504 |  | 7200 | 1 | 146 | 146 |  | 0 | 0.9997 |  | 0.0046626 |  | 2.174e-05
740 | 0.24 | 147 | 0.13167 | 0.10833 |  | 46798.408 | 0.00024733 | 0.99529 |  | 7200 | 1 | 147 | 147 |  | 0 | 0.9997 |  | 0.0044153 |  | 1.9495e-05
745 | 0.23 | 148 | 0.13066 | 0.099339 |  | 42914.3156 | 0.0002268 | 0.99552 |  | 7200 | 1 | 148 | 148 |  | 0 | 0.9997 |  | 0.0041885 |  | 1.7543e-05
750 | 0.23 | 149 | 0.12965 | 0.10035 |  | 43350.2231 | 0.0002291 | 0.99574 |  | 7200 | 1 | 149 | 149 |  | 0 | 0.9997 |  | 0.0039594 |  | 1.5677e-05
755 | 0.23 | 150 | 0.12864 | 0.10136 |  | 43786.1307 | 0.00023141 | 0.99598 |  | 7200 | 1 | 150 | 150 |  | 0 | 0.9997 |  | 0.003728 |  | 1.3898e-05
760 | 0.22 | 151 | 0.12763 | 0.092366 |  | 39902.0382 | 0.00021088 | 0.99619 |  | 7200 | 1 | 151 | 151 |  | 0 | 0.9997 |  | 0.0035171 |  | 1.237e-05
765 | 0.21 | 152 | 0.12663 | 0.083375 |  | 36017.9457 | 0.00019035 | 0.99638 |  | 7200 | 1 | 152 | 152 |  | 0 | 0.9997 |  | 0.0033267 |  | 1.1067e-05
770 | 0.21 | 153 | 0.12562 | 0.084384 |  | 36453.8533 | 0.00019266 | 0.99657 |  | 7200 | 1 | 153 | 153 |  | 0 | 0.9997 |  | 0.0031341 |  | 9.8224e-06
775 | 0.21 | 154 | 0.12461 | 0.085393 |  | 36889.7608 | 0.00019496 | 0.99676 |  | 7200 | 1 | 154 | 154 |  | 0 | 0.9997 |  | 0.0029391 |  | 8.6384e-06
780 | 0.2 | 155 | 0.1236 | 0.076402 |  | 33005.6683 | 0.00017443 | 0.99694 |  | 7200 | 1 | 155 | 155 |  | 0 | 0.9997 |  | 0.0027647 |  | 7.6434e-06
785 | 0.2 | 156 | 0.12259 | 0.077411 |  | 33441.5759 | 0.00017674 | 0.99712 |  | 7200 | 1 | 156 | 156 |  | 0 | 0.9997 |  | 0.0025879 |  | 6.6974e-06
790 | 0.19 | 157 | 0.12158 | 0.06842 |  | 29557.4834 | 0.00015621 | 0.99727 |  | 7200 | 1 | 157 | 157 |  | 0 | 0.9997 |  | 0.0024317 |  | 5.9133e-06
795 | 0.19 | 158 | 0.12057 | 0.069429 |  | 29993.391 | 0.00015851 | 0.99743 |  | 7200 | 1 | 158 | 158 |  | 0 | 0.9997 |  | 0.0022732 |  | 5.1675e-06
800 | 0.18 | 159 | 0.11956 | 0.060438 |  | 26109.2985 | 0.00013799 | 0.99757 |  | 7200 | 1 | 159 | 159 |  | 0 | 0.9997 |  | 0.0021352 |  | 4.5592e-06
805 | 0.18 | 160 | 0.11855 | 0.061447 |  | 26545.206 | 0.00014029 | 0.99771 |  | 7200 | 1 | 160 | 160 |  | 0 | 0.9997 |  | 0.0019949 |  | 3.9798e-06
810 | 0.18 | 161 | 0.11754 | 0.062456 |  | 26981.1136 | 0.00014259 | 0.99785 |  | 7200 | 1 | 161 | 161 |  | 0 | 0.9997 |  | 0.0018523 |  | 3.4312e-06
815 | 0.17 | 162 | 0.11653 | 0.053465 |  | 23097.0211 | 0.00012207 | 0.99797 |  | 7200 | 1 | 162 | 162 |  | 0 | 0.9997 |  | 0.0017303 |  | 2.9939e-06
820 | 0.17 | 163 | 0.11553 | 0.054474 |  | 23532.9286 | 0.00012437 | 0.9981 |  | 7200 | 1 | 163 | 163 |  | 0 | 0.9997 |  | 0.0016059 |  | 2.5789e-06
825 | 0.17 | 164 | 0.11452 | 0.055483 |  | 23968.8362 | 0.00012667 | 0.99822 |  | 7200 | 1 | 164 | 164 |  | 0 | 0.9997 |  | 0.0014792 |  | 2.1881e-06
830 | 0.17 | 165 | 0.11351 | 0.056492 |  | 24404.7437 | 0.00012898 | 0.99835 |  | 7200 | 1 | 165 | 165 |  | 0 | 0.9997 |  | 0.0013503 |  | 1.8232e-06
835 | 0.16 | 166 | 0.1125 | 0.047502 |  | 20520.6513 | 0.00010845 | 0.99846 |  | 7200 | 1 | 166 | 166 |  | 0 | 0.9997 |  | 0.0012418 |  | 1.5421e-06
840 | 0.16 | 167 | 0.11149 | 0.048511 |  | 20956.5588 | 0.00011075 | 0.99857 |  | 7200 | 1 | 167 | 167 |  | 0 | 0.9997 |  | 0.001131 |  | 1.2793e-06
845 | 0.16 | 168 | 0.11048 | 0.04952 |  | 21392.4663 | 0.00011306 | 0.99869 |  | 7200 | 1 | 168 | 168 |  | 0 | 0.9997 |  | 0.001018 |  | 1.0363e-06
850 | 0.15 | 169 | 0.10947 | 0.040529 |  | 17508.3739 | 9.2531e-05 | 0.99878 |  | 7200 | 1 | 169 | 169 |  | 0 | 0.9997 |  | 0.00092546 |  | 8.5647e-07
855 | 0.15 | 170 | 0.10846 | 0.041538 |  | 17944.2814 | 9.4835e-05 | 0.99887 |  | 7200 | 1 | 170 | 170 |  | 0 | 0.9997 |  | 0.00083062 |  | 6.8993e-07
860 | 0.15 | 171 | 0.10745 | 0.042547 |  | 18380.1889 | 9.7139e-05 | 0.99897 |  | 7200 | 1 | 171 | 171 |  | 0 | 0.9997 |  | 0.00073348 |  | 5.38e-07
865 | 0.14 | 172 | 0.10644 | 0.033556 |  | 14496.0965 | 7.6611e-05 | 0.99905 |  | 7200 | 1 | 172 | 172 |  | 0 | 0.9997 |  | 0.00065687 |  | 4.3148e-07
870 | 0.14 | 173 | 0.10544 | 0.034565 |  | 14932.004 | 7.8915e-05 | 0.99913 |  | 7200 | 1 | 173 | 173 |  | 0 | 0.9997 |  | 0.00057796 |  | 3.3403e-07
875 | 0.13 | 174 | 0.10443 | 0.025574 |  | 11047.9116 | 5.8388e-05 | 0.99918 |  | 7200 | 1 | 174 | 174 |  | 0 | 0.9997 |  | 0.00051957 |  | 2.6995e-07
880 | 0.13 | 175 | 0.10342 | 0.026583 |  | 11483.8191 | 6.0692e-05 | 0.99924 |  | 7200 | 1 | 175 | 175 |  | 0 | 0.9997 |  | 0.00045888 |  | 2.1057e-07
885 | 0.13 | 176 | 0.10241 | 0.027592 |  | 11919.7266 | 6.2995e-05 | 0.99931 |  | 7200 | 1 | 176 | 176 |  | 0 | 0.9997 |  | 0.00039588 |  | 1.5672e-07
890 | 0.13 | 177 | 0.1014 | 0.028601 |  | 12355.6342 | 6.5299e-05 | 0.99937 |  | 7200 | 1 | 177 | 177 |  | 0 | 0.9997 |  | 0.00033058 |  | 1.0929e-07
895 | 0.12 | 178 | 0.10039 | 0.01961 |  | 8471.5417 | 4.4772e-05 | 0.99942 |  | 7200 | 1 | 178 | 178 |  | 0 | 0.9997 |  | 0.00028581 |  | 8.1688e-08
900 | 0.12 | 179 | 0.099381 | 0.020619 |  | 8907.4492 | 4.7076e-05 | 0.99947 |  | 7200 | 1 | 179 | 179 |  | 0 | 0.9997 |  | 0.00023874 |  | 5.6995e-08
905 | 0.12 | 180 | 0.098372 | 0.021628 |  | 9343.3568 | 4.9379e-05 | 0.99951 |  | 7200 | 1 | 180 | 180 |  | 0 | 0.9997 |  | 0.00018936 |  | 3.5856e-08
910 | 0.12 | 181 | 0.097363 | 0.022637 |  | 9779.2643 | 5.1683e-05 | 0.99957 |  | 7200 | 1 | 181 | 181 |  | 0 | 0.9997 |  | 0.00013767 |  | 1.8954e-08
915 | 0.11 | 182 | 0.096354 | 0.013646 |  | 5895.1719 | 3.1156e-05 | 0.9996 |  | 7200 | 1 | 182 | 182 |  | 0 | 0.9997 |  | 0.00010652 |  | 1.1346e-08
920 | 0.11 | 183 | 0.095345 | 0.014655 |  | 6331.0794 | 3.346e-05 | 0.99963 |  | 7200 | 1 | 183 | 183 |  | 0 | 0.9997 |  | 7.3059e-05 |  | 5.3376e-09
925 | 0.11 | 184 | 0.094336 | 0.015664 |  | 6766.9869 | 3.5763e-05 | 0.99967 |  | 7200 | 1 | 184 | 184 |  | 0 | 0.9997 |  | 3.7295e-05 |  | 1.3909e-09
930 | 0.11 | 185 | 0.093327 | 0.016673 |  | 7202.8945 | 3.8067e-05 | 0.9997 |  | 7200 | 1 | 185 | 185 |  | 0 | 0.9997 |  | 7.7175e-07 |  | 5.956e-13
935 | 0.11 | 186 | 0.092318 | 0.017682 |  | 7638.802 | 4.0371e-05 | 0.99974 |  | 7200 | 1 | 186 | 186 |  | 0 | 0.9997 |  | 4.1143e-05 |  | 1.6927e-09
940 | 0.1 | 187 | 0.091309 | 0.0086915 |  | 3754.7095 | 1.9844e-05 | 0.99976 |  | 7200 | 1 | 187 | 187 |  | 0 | 0.9997 |  | 6.0986e-05 |  | 3.7193e-09
945 | 0.1 | 188 | 0.090299 | 0.0097005 |  | 4190.6171 | 2.2147e-05 | 0.99979 |  | 7200 | 1 | 188 | 188 |  | 0 | 0.9997 |  | 8.3133e-05 |  | 6.9112e-09
950 | 0.1 | 189 | 0.08929 | 0.01071 |  | 4626.5246 | 2.4451e-05 | 0.99981 |  | 7200 | 1 | 189 | 189 |  | 0 | 0.9997 |  | 0.00010758 |  | 1.1574e-08
955 | 0.1 | 190 | 0.088281 | 0.011719 |  | 5062.4322 | 2.6755e-05 | 0.99984 |  | 7200 | 1 | 190 | 190 |  | 0 | 0.9997 |  | 0.00013434 |  | 1.8047e-08
960 | 0.1 | 191 | 0.087272 | 0.012728 |  | 5498.3397 | 2.9059e-05 | 0.99987 |  | 7200 | 1 | 191 | 191 |  | 0 | 0.9997 |  | 0.0001634 |  | 2.6699e-08
965 | 0.1 | 192 | 0.086263 | 0.013737 |  | 5934.2472 | 3.1362e-05 | 0.9999 |  | 7200 | 1 | 192 | 192 |  | 0 | 0.9997 |  | 0.00019476 |  | 3.7931e-08
970 | 0.09 | 193 | 0.085254 | 0.0047457 |  | 2050.1548 | 1.0835e-05 | 0.99991 |  | 7200 | 1 | 193 | 193 |  | 0 | 0.9997 |  | 0.00020559 |  | 4.2269e-08
975 | 0.09 | 194 | 0.084245 | 0.0057548 |  | 2486.0623 | 1.3139e-05 | 0.99992 |  | 7200 | 1 | 194 | 194 |  | 0 | 0.9997 |  | 0.00021873 |  | 4.7844e-08
980 | 0.09 | 195 | 0.083236 | 0.0067638 |  | 2921.9698 | 1.5443e-05 | 0.99994 |  | 7200 | 1 | 195 | 195 |  | 0 | 0.9997 |  | 0.00023418 |  | 5.4839e-08
985 | 0.09 | 196 | 0.082227 | 0.0077729 |  | 3357.8774 | 1.7746e-05 | 0.99996 |  | 7200 | 1 | 196 | 196 |  | 0 | 0.9997 |  | 0.00025192 |  | 6.3465e-08
990 | 0.09 | 197 | 0.081218 | 0.0087819 |  | 3793.7849 | 2.005e-05 | 0.99998 |  | 7200 | 1 | 197 | 197 |  | 0 | 0.9997 |  | 0.00027197 |  | 7.3969e-08
995 | 0.09 | 198 | 0.080209 | 0.009791 |  | 4229.6925 | 2.2354e-05 | 1 |  | 7200 | 1 | 198 | 198 |  | 0 | 0.9997 |  | 0.00029433 |  | 8.6628e-08
1000 | 0.08 | 199 | 0.0792 | 0.0008 |  | 345.6 | 1.8265e-06 | 1 |  | 7200 | 1 | 199 | 199 |  | 0 | 0.9997 |  | 0.00029615 |  | 8.7706e-08

## HolenbeckParret1996Trunc
|  | 1.1143 | 1.11 | [10 empty] | Ratio of
|  | 0.89742 | 0.9 | [10 empty] | Falling To Rising: | 1.6565
min | [13 empty] | Triangular Hydrograph
5 | [13 empty] | mean | 21.4109
max | [13 empty] | H | 0.042858
265 | [13 empty] | min | 0
[14 empty] | mode | 17.5667
[14 empty] | Max | 46.666
First: | 0.28 | [7 empty] | Count | 52
Last Value: | 2.9007 | [7 empty] | Sum | 374400
Last | 2.93 | [7 empty] | Min | 7200
|  |  | Min | 0.0293 |  |  |  |  | Max | 7200
[9 empty] | Avg | 7200 |  |  |  | H | 1
Minimum: | 0.28 |  |  |  | Cumulative | [8 empty] | Sum | 0.99968 |  | Sum: | 0.40063 | Sum: | 0.0044118
| Count: | 52 | Sum: | 293.8114 | Sum: | 126926546.4 | 1
[10 empty] | Date | [7 empty] | Absolute |  | Squared
|  |  | Base | Stormflow cfs |  | Stormflow | Fraction of | Cumulative |  | Difference |  |  |  |  | Triangular |  |  | Difference |  | Difference
Date | Flow |  | Flow | cubic foot/sec |  | cubic foot | Storm | Value |  |  |  |  | Count | Min | Frequency | Cumulative |  | in cumulative values |  | in cumulative values
5 | 0.28 | 0 | 0.28 | 0 |  |  | 0 | 0 |  |  |  |  | 0 |  |  | 0
10 | 0.69 | 1 | 0.3304 | 0.3596 |  | 155348.0308 | 0.0012239 | 0.0012239 |  | 7200 | 1 | 1 | 1 |  | 0.0024397 | 0.0024397 |  | 0.0012158 |  | 1.4782e-06
15 | 1.24 | 2 | 0.3808 | 0.8592 |  | 371176.0615 | 0.0029243 | 0.0041483 |  | 7200 | 1 | 2 | 2 |  | 0.0048794 | 0.0073192 |  | 0.0031709 |  | 1.0055e-05
20 | 1.93 | 3 | 0.43119 | 1.4988 |  | 647484.0923 | 0.0051013 | 0.0092495 |  | 7200 | 1 | 3 | 3 |  | 0.0073192 | 0.014638 |  | 0.0053888 |  | 2.9039e-05
25 | 2.61 | 4 | 0.48159 | 2.1284 |  | 919472.1231 | 0.0072441 | 0.016494 |  | 7200 | 1 | 4 | 4 |  | 0.0097589 | 0.024397 |  | 0.0079036 |  | 6.2466e-05
30 | 3.42 | 5 | 0.53199 | 2.888 |  | 1247620.1538 | 0.0098295 | 0.026323 |  | 7200 | 1 | 5 | 5 |  | 0.012199 | 0.036596 |  | 0.010273 |  | 0.00010553
35 | 4.19 | 6 | 0.58239 | 3.6076 |  | 1558488.1846 | 0.012279 | 0.038602 |  | 7200 | 1 | 6 | 6 |  | 0.014638 | 0.051234 |  | 0.012632 |  | 0.00015958
40 | 5.15 | 7 | 0.63279 | 4.5172 |  | 1951436.2154 | 0.015375 | 0.053976 |  | 7200 | 1 | 7 | 7 |  | 0.017078 | 0.068312 |  | 0.014336 |  | 0.00020552
45 | 6.22 | 8 | 0.68318 | 5.5368 |  | 2391904.2462 | 0.018845 | 0.072821 |  | 7200 | 1 | 8 | 8 |  | 0.019518 | 0.08783 |  | 0.015009 |  | 0.00022527
50 | 7.29 | 9 | 0.73358 | 6.5564 |  | 2832372.2769 | 0.022315 | 0.095136 |  | 7200 | 1 | 9 | 9 |  | 0.021957 | 0.10979 |  | 0.014651 |  | 0.00021466
55 | 8.22 | 10 | 0.78398 | 7.436 |  | 3212360.3077 | 0.025309 | 0.12044 |  | 7200 | 1 | 10 | 10 |  | 0.024397 | 0.13418 |  | 0.01374 |  | 0.00018878
60 | 9.23 | 11 | 0.83438 | 8.3956 |  | 3626908.3385 | 0.028575 | 0.14902 |  | 7200 | 1 | 11 | 11 |  | 0.026837 | 0.16102 |  | 0.012002 |  | 0.00014404
65 | 10.1 | 12 | 0.88478 | 9.2152 |  | 3980976.3692 | 0.031364 | 0.18038 |  | 7200 | 1 | 12 | 12 |  | 0.029277 | 0.1903 |  | 0.0099139 |  | 9.8286e-05
70 | 11.1 | 13 | 0.93517 | 10.1648 |  | 4391204.4 | 0.034596 | 0.21498 |  | 7200 | 1 | 13 | 13 |  | 0.031716 | 0.22201 |  | 0.0070339 |  | 4.9476e-05
75 | 11.8 | 14 | 0.98557 | 10.8144 |  | 4671832.4308 | 0.036807 | 0.25179 |  | 7200 | 1 | 14 | 14 |  | 0.034156 | 0.25617 |  | 0.0043826 |  | 1.9207e-05
80 | 12.4 | 15 | 1.036 | 11.364 |  | 4909260.4615 | 0.038678 | 0.29047 |  | 7200 | 1 | 15 | 15 |  | 0.036596 | 0.29277 |  | 0.0023004 |  | 5.292e-06
85 | 12.8 | 16 | 1.0864 | 11.7136 |  | 5060288.4923 | 0.039868 | 0.33033 |  | 7200 | 1 | 16 | 16 |  | 0.039036 | 0.3318 |  | 0.0014681 |  | 2.1553e-06
90 | 13.3 | 17 | 1.1368 | 12.1632 |  | 5254516.5231 | 0.041398 | 0.37173 |  | 7200 | 1 | 17 | 17 |  | 0.041475 | 0.37328 |  | 0.0015453 |  | 2.3878e-06
95 | 13.5 | 18 | 1.1872 | 12.3128 |  | 5319144.5538 | 0.041907 | 0.41364 |  | 7200 | 1 | 18 | 18 |  | 0.04222 | 0.4155 |  | 0.0018575 |  | 3.4503e-06
100 | 13.6 | 19 | 1.2376 | 12.3624 |  | 5340572.5846 | 0.042076 | 0.45572 |  | 7200 | 1 | 19 | 19 |  | 0.040747 | 0.45624 |  | 0.0005281 |  | 2.7889e-07
105 | 13.4 | 20 | 1.288 | 12.112 |  | 5232400.6154 | 0.041224 | 0.49694 |  | 7200 | 1 | 20 | 20 |  | 0.039274 | 0.49552 |  | 0.0014219 |  | 2.0217e-06
110 | 13.2 | 21 | 1.3384 | 11.8616 |  | 5124228.6462 | 0.040372 | 0.53731 |  | 7200 | 1 | 21 | 21 |  | 0.037801 | 0.53332 |  | 0.0039924 |  | 1.5939e-05
115 | 12.8 | 22 | 1.3888 | 11.4112 |  | 4929656.6769 | 0.038839 | 0.57615 |  | 7200 | 1 | 22 | 22 |  | 0.036328 | 0.56965 |  | 0.0065028 |  | 4.2286e-05
120 | 12.3 | 23 | 1.4392 | 10.8608 |  | 4691884.7077 | 0.036965 | 0.61311 |  | 7200 | 1 | 23 | 23 |  | 0.034855 | 0.6045 |  | 0.0086126 |  | 7.4178e-05
125 | 11.8 | 24 | 1.4896 | 10.3104 |  | 4454112.7385 | 0.035092 | 0.64821 |  | 7200 | 1 | 24 | 24 |  | 0.033383 | 0.63788 |  | 0.010322 |  | 0.00010654
130 | 11.3 | 25 | 1.54 | 9.76 |  | 4216340.7692 | 0.033219 | 0.68143 |  | 7200 | 1 | 25 | 25 |  | 0.03191 | 0.66979 |  | 0.011631 |  | 0.00013528
135 | 10.7 | 26 | 1.5903 | 9.1097 |  | 3935368.8 | 0.031005 | 0.71243 |  | 7200 | 1 | 26 | 26 |  | 0.030437 | 0.70023 |  | 0.012199 |  | 0.00014881
140 | 10 | 27 | 1.6407 | 8.3593 |  | 3611196.8308 | 0.028451 | 0.74088 |  | 7200 | 1 | 27 | 27 |  | 0.028964 | 0.7292 |  | 0.011686 |  | 0.00013656
145 | 9.49 | 28 | 1.6911 | 7.7989 |  | 3369104.8615 | 0.026544 | 0.76743 |  | 7200 | 1 | 28 | 28 |  | 0.027491 | 0.75669 |  | 0.010738 |  | 0.00011531
150 | 8.98 | 29 | 1.7415 | 7.2385 |  | 3127012.8923 | 0.024636 | 0.79206 |  | 7200 | 1 | 29 | 29 |  | 0.026019 | 0.78271 |  | 0.0093558 |  | 8.7532e-05
155 | 8.46 | 30 | 1.7919 | 6.6681 |  | 2880600.9231 | 0.022695 | 0.81476 |  | 7200 | 1 | 30 | 30 |  | 0.024546 | 0.80725 |  | 0.007505 |  | 5.6326e-05
160 | 7.95 | 31 | 1.8423 | 6.1077 |  | 2638508.9538 | 0.020788 | 0.83554 |  | 7200 | 1 | 31 | 31 |  | 0.023073 | 0.83032 |  | 0.0052197 |  | 2.7245e-05
165 | 7.48 | 32 | 1.8927 | 5.5873 |  | 2413696.9846 | 0.019016 | 0.85456 |  | 7200 | 1 | 32 | 32 |  | 0.0216 | 0.85193 |  | 0.002636 |  | 6.9484e-06
170 | 7.09 | 33 | 1.9431 | 5.1469 |  | 2223445.0154 | 0.017518 | 0.87208 |  | 7200 | 1 | 33 | 33 |  | 0.020127 | 0.87205 |  | 2.6136e-05 |  | 6.8308e-10
175 | 6.69 | 34 | 1.9935 | 4.6965 |  | 2028873.0462 | 0.015985 | 0.88806 |  | 7200 | 1 | 34 | 34 |  | 0.018655 | 0.89071 |  | 0.0026438 |  | 6.9899e-06
180 | 6.28 | 35 | 2.0439 | 4.2361 |  | 1829981.0769 | 0.014418 | 0.90248 |  | 7200 | 1 | 35 | 35 |  | 0.017182 | 0.90789 |  | 0.005408 |  | 2.9246e-05
185 | 5.92 | 36 | 2.0943 | 3.8257 |  | 1652689.1077 | 0.013021 | 0.9155 |  | 7200 | 1 | 36 | 36 |  | 0.015709 | 0.9236 |  | 0.0080962 |  | 6.5548e-05
190 | 5.66 | 37 | 2.1447 | 3.5153 |  | 1518597.1385 | 0.011964 | 0.92747 |  | 7200 | 1 | 37 | 37 |  | 0.014236 | 0.93783 |  | 0.010368 |  | 0.00010749
195 | 5.39 | 38 | 2.1951 | 3.1949 |  | 1380185.1692 | 0.010874 | 0.93834 |  | 7200 | 1 | 38 | 38 |  | 0.012763 | 0.9506 |  | 0.012257 |  | 0.00015025
200 | 5.07 | 39 | 2.2455 | 2.8245 |  | 1220173.2 | 0.0096132 | 0.94795 |  | 7200 | 1 | 39 | 39 |  | 0.011291 | 0.96189 |  | 0.013935 |  | 0.00019418
205 | 4.85 | 40 | 2.2959 | 2.5541 |  | 1103361.2308 | 0.0086929 | 0.95665 |  | 7200 | 1 | 40 | 40 |  | 0.0098178 | 0.97171 |  | 0.01506 |  | 0.00022679
210 | 4.64 | 41 | 2.3463 | 2.2937 |  | 990869.2615 | 0.0078066 | 0.96445 |  | 7200 | 1 | 41 | 41 |  | 0.008345 | 0.98005 |  | 0.015598 |  | 0.0002433
215 | 4.44 | 42 | 2.3967 | 2.0433 |  | 882697.2923 | 0.0069544 | 0.97141 |  | 7200 | 1 | 42 | 42 |  | 0.0068722 | 0.98692 |  | 0.015516 |  | 0.00024074
220 | 4.23 | 43 | 2.4471 | 1.7829 |  | 770205.3231 | 0.0060681 | 0.97748 |  | 7200 | 1 | 43 | 43 |  | 0.0053993 | 0.99232 |  | 0.014847 |  | 0.00022043
225 | 4.02 | 44 | 2.4975 | 1.5225 |  | 657713.3538 | 0.0051818 | 0.98266 |  | 7200 | 1 | 44 | 44 |  | 0.0039265 | 0.99625 |  | 0.013592 |  | 0.00018473
230 | 3.85 | 45 | 2.5479 | 1.3021 |  | 562501.3846 | 0.0044317 | 0.98709 |  | 7200 | 1 | 45 | 45 |  | 0.0024537 | 0.9987 |  | 0.011614 |  | 0.00013488
235 | 3.71 | 46 | 2.5983 | 1.1117 |  | 480249.4154 | 0.0037837 | 0.99087 |  | 7200 | 1 | 46 | 46 |  | 0.00098093 | 0.99968 |  | 0.008811 |  | 7.7633e-05
240 | 3.54 | 47 | 2.6487 | 0.89129 |  | 385037.4462 | 0.0030335 | 0.99391 |  | 7200 | 1 | 47 | 47 |  | 0 | 0.99968 |  | 0.0057774 |  | 3.3378e-05
245 | 3.4 | 48 | 2.6991 | 0.70089 |  | 302785.4769 | 0.0023855 | 0.99629 |  | 7200 | 1 | 48 | 48 |  | 0 | 0.99968 |  | 0.0033919 |  | 1.1505e-05
250 | 3.28 | 49 | 2.7495 | 0.53049 |  | 229173.5077 | 0.0018056 | 0.9981 |  | 7200 | 1 | 49 | 49 |  | 0 | 0.99968 |  | 0.0015863 |  | 2.5164e-06
255 | 3.15 | 50 | 2.7999 | 0.3501 |  | 151241.5385 | 0.0011916 | 0.99929 |  | 7200 | 1 | 50 | 50 |  | 0 | 0.99968 |  | 0.00039476 |  | 1.5584e-07
260 | 3.03 | 51 | 2.8503 | 0.1797 |  | 77629.5692 | 0.00061161 | 0.9999 |  | 7200 | 1 | 51 | 51 |  | 0 | 0.99968 |  | 0.00021685 |  | 4.7023e-08
265 | 2.93 | 52 | 2.9007 | 0.0293 |  | 12657.6 | 9.9724e-05 | 1 |  | 7200 | 1 | 52 | 52 |  | 0 | 0.99968 |  | 0.00031657 |  | 1.0022e-07

## Inmann1986Full
|  | 1.1894 | 1.19 | [10 empty] | Ratio of
|  | 0.84073 | 0.84 | [10 empty] | Falling To Rising: | 1.7276
min | [13 empty] | Triangular Hydrograph
0.25 | [13 empty] | mean | 16.4683
max | [13 empty] | H | 0.055323
2.4 | [13 empty] | min | 0
[14 empty] | mode | 13.2537
[14 empty] | Max | 36.1513
First: | 0.12 | [7 empty] | Count | 43
Last Value: | 0.1089 | [7 empty] | Sum | 3096
Last | 0.11 | [7 empty] | Min | 72
|  |  | Min | 0.0011 |  |  |  |  | Max | 72
[9 empty] | Avg | 72 |  |  |  | H | 1
Minimum: | 0.11 |  |  |  | Cumulative | [8 empty] | Sum | 0.99953 |  | Sum: | 0.43387 | Sum: | 0.0063423
| Count: | 43 | Sum: | 15.9042 | Sum: | 68706.144 | 1
[10 empty] | Date | [7 empty] | Absolute |  | Squared
|  |  | Base | Stormflow cfs |  | Stormflow | Fraction of | Cumulative |  | Difference |  |  |  |  | Triangular |  |  | Difference |  | Difference
Date | Flow |  | Flow | cubic foot/sec |  | cubic foot | Storm | Value |  |  |  |  | Count | Min | Frequency | Cumulative |  | in cumulative values |  | in cumulative values
0.25 | 0.12 | 0 | 0.12 | 0 |  |  | 0 | 0 |  |  |  |  | 0 |  |  | 0
0.3 | 0.16 | 1 | 0.11974 | 0.040258 |  | 173.9152 | 0.0025313 | 0.0025313 |  | 72 | 1 | 1 | 1 |  | 0.0041741 | 0.0041741 |  | 0.0016429 |  | 2.699e-06
0.35 | 0.21 | 2 | 0.11948 | 0.090516 |  | 391.0303 | 0.0056913 | 0.0082226 |  | 72 | 1 | 2 | 2 |  | 0.0083483 | 0.012522 |  | 0.0042998 |  | 1.8488e-05
0.4 | 0.26 | 3 | 0.11923 | 0.14077 |  | 608.1455 | 0.0088514 | 0.017074 |  | 72 | 1 | 3 | 3 |  | 0.012522 | 0.025045 |  | 0.0079709 |  | 6.3535e-05
0.45 | 0.33 | 4 | 0.11897 | 0.21103 |  | 911.6607 | 0.013269 | 0.030343 |  | 72 | 1 | 4 | 4 |  | 0.016697 | 0.041741 |  | 0.011398 |  | 0.00012993
0.5 | 0.4 | 5 | 0.11871 | 0.28129 |  | 1215.1758 | 0.017687 | 0.04803 |  | 72 | 1 | 5 | 5 |  | 0.020871 | 0.062612 |  | 0.014583 |  | 0.00021265
0.55 | 0.49 | 6 | 0.11845 | 0.37155 |  | 1605.091 | 0.023362 | 0.071391 |  | 72 | 1 | 6 | 6 |  | 0.025045 | 0.087657 |  | 0.016266 |  | 0.00026458
0.6 | 0.58 | 7 | 0.11819 | 0.46181 |  | 1995.0061 | 0.029037 | 0.10043 |  | 72 | 1 | 7 | 7 |  | 0.029219 | 0.11688 |  | 0.016448 |  | 0.00027054
0.65 | 0.67 | 8 | 0.11793 | 0.55207 |  | 2384.9213 | 0.034712 | 0.13514 |  | 72 | 1 | 8 | 8 |  | 0.033393 | 0.15027 |  | 0.015129 |  | 0.0002289
0.7 | 0.76 | 9 | 0.11768 | 0.64232 |  | 2774.8365 | 0.040387 | 0.17553 |  | 72 | 1 | 9 | 9 |  | 0.037567 | 0.18784 |  | 0.01231 |  | 0.00015153
0.75 | 0.84 | 10 | 0.11742 | 0.72258 |  | 3121.5516 | 0.045433 | 0.22096 |  | 72 | 1 | 10 | 10 |  | 0.041741 | 0.22958 |  | 0.0086178 |  | 7.4266e-05
0.8 | 0.9 | 11 | 0.11716 | 0.78284 |  | 3381.8668 | 0.049222 | 0.27018 |  | 72 | 1 | 11 | 11 |  | 0.045916 | 0.27549 |  | 0.0053112 |  | 2.8209e-05
0.85 | 0.95 | 12 | 0.1169 | 0.8331 |  | 3598.982 | 0.052382 | 0.32256 |  | 72 | 1 | 12 | 12 |  | 0.05009 | 0.32558 |  | 0.0030188 |  | 9.113e-06
0.9 | 0.98 | 13 | 0.11664 | 0.86336 |  | 3729.6971 | 0.054285 | 0.37685 |  | 72 | 1 | 13 | 13 |  | 0.054264 | 0.37985 |  | 0.0029979 |  | 8.9876e-06
0.95 | 1 | 14 | 0.11639 | 0.88361 |  | 3817.2123 | 0.055559 | 0.43241 |  | 72 | 1 | 14 | 14 |  | 0.05352 | 0.43337 |  | 0.00095948 |  | 9.206e-07
1 | 0.99 | 15 | 0.11613 | 0.87387 |  | 3775.1274 | 0.054946 | 0.48735 |  | 72 | 1 | 15 | 15 |  | 0.051104 | 0.48447 |  | 0.0028826 |  | 8.3092e-06
1.05 | 0.96 | 16 | 0.11587 | 0.84413 |  | 3646.6426 | 0.053076 | 0.54043 |  | 72 | 1 | 16 | 16 |  | 0.048688 | 0.53316 |  | 0.0072707 |  | 5.2862e-05
1.1 | 0.92 | 17 | 0.11561 | 0.80439 |  | 3474.9578 | 0.050577 | 0.59101 |  | 72 | 1 | 17 | 17 |  | 0.046272 | 0.57943 |  | 0.011576 |  | 0.000134
1.15 | 0.86 | 18 | 0.11535 | 0.74465 |  | 3216.8729 | 0.046821 | 0.63783 |  | 72 | 1 | 18 | 18 |  | 0.043856 | 0.62329 |  | 0.014541 |  | 0.00021145
1.2 | 0.8 | 19 | 0.1151 | 0.6849 |  | 2958.7881 | 0.043064 | 0.68089 |  | 72 | 1 | 19 | 19 |  | 0.041439 | 0.66473 |  | 0.016166 |  | 0.00026134
1.25 | 0.74 | 20 | 0.11484 | 0.62516 |  | 2700.7033 | 0.039308 | 0.7202 |  | 72 | 1 | 20 | 20 |  | 0.039023 | 0.70375 |  | 0.016451 |  | 0.00027063
1.3 | 0.68 | 21 | 0.11458 | 0.56542 |  | 2442.6184 | 0.035552 | 0.75575 |  | 72 | 1 | 21 | 21 |  | 0.036607 | 0.74036 |  | 0.015395 |  | 0.00023701
1.35 | 0.62 | 22 | 0.11432 | 0.50568 |  | 2184.5336 | 0.031795 | 0.78755 |  | 72 | 1 | 22 | 22 |  | 0.034191 | 0.77455 |  | 0.012999 |  | 0.00016898
1.4 | 0.56 | 23 | 0.11406 | 0.44594 |  | 1926.4487 | 0.028039 | 0.81559 |  | 72 | 1 | 23 | 23 |  | 0.031775 | 0.80632 |  | 0.0092634 |  | 8.581e-05
1.45 | 0.51 | 24 | 0.1138 | 0.3962 |  | 1711.5639 | 0.024911 | 0.8405 |  | 72 | 1 | 24 | 24 |  | 0.029359 | 0.83568 |  | 0.0048158 |  | 2.3192e-05
1.5 | 0.47 | 25 | 0.11355 | 0.35645 |  | 1539.8791 | 0.022413 | 0.86291 |  | 72 | 1 | 25 | 25 |  | 0.026943 | 0.86262 |  | 0.0002856 |  | 8.1569e-08
1.55 | 0.43 | 26 | 0.11329 | 0.31671 |  | 1368.1942 | 0.019914 | 0.88282 |  | 72 | 1 | 26 | 26 |  | 0.024527 | 0.88715 |  | 0.0043273 |  | 1.8726e-05
1.6 | 0.39 | 27 | 0.11303 | 0.27697 |  | 1196.5094 | 0.017415 | 0.90024 |  | 72 | 1 | 27 | 27 |  | 0.022111 | 0.90926 |  | 0.009023 |  | 8.1414e-05
1.65 | 0.36 | 28 | 0.11277 | 0.24723 |  | 1068.0246 | 0.015545 | 0.91578 |  | 72 | 1 | 28 | 28 |  | 0.019694 | 0.92896 |  | 0.013173 |  | 0.00017352
1.7 | 0.33 | 29 | 0.11251 | 0.21749 |  | 939.5397 | 0.013675 | 0.92946 |  | 72 | 1 | 29 | 29 |  | 0.017278 | 0.94623 |  | 0.016776 |  | 0.00028144
1.75 | 0.3 | 30 | 0.11226 | 0.18774 |  | 811.0549 | 0.011805 | 0.94126 |  | 72 | 1 | 30 | 30 |  | 0.014862 | 0.9611 |  | 0.019834 |  | 0.00039337
1.8 | 0.28 | 31 | 0.112 | 0.168 |  | 725.77 | 0.010563 | 0.95183 |  | 72 | 1 | 31 | 31 |  | 0.012446 | 0.97354 |  | 0.021716 |  | 0.0004716
1.85 | 0.26 | 32 | 0.11174 | 0.14826 |  | 640.4852 | 0.0093221 | 0.96115 |  | 72 | 1 | 32 | 32 |  | 0.01003 | 0.98357 |  | 0.022424 |  | 0.00050284
1.9 | 0.24 | 33 | 0.11148 | 0.12852 |  | 555.2004 | 0.0080808 | 0.96923 |  | 72 | 1 | 33 | 33 |  | 0.0076138 | 0.99119 |  | 0.021957 |  | 0.00048211
1.95 | 0.22 | 34 | 0.11122 | 0.10878 |  | 469.9155 | 0.0068395 | 0.97607 |  | 72 | 1 | 34 | 34 |  | 0.0051977 | 0.99638 |  | 0.020315 |  | 0.00041271
2 | 0.2 | 35 | 0.11097 | 0.089035 |  | 384.6307 | 0.0055982 | 0.98167 |  | 72 | 1 | 35 | 35 |  | 0.0027816 | 0.99917 |  | 0.017499 |  | 0.0003062
2.05 | 0.19 | 36 | 0.11071 | 0.079293 |  | 342.5459 | 0.0049857 | 0.98665 |  | 72 | 1 | 36 | 36 |  | 0.00036546 | 0.99953 |  | 0.012878 |  | 0.00016586
2.1 | 0.17 | 37 | 0.11045 | 0.059551 |  | 257.261 | 0.0037444 | 0.9904 |  | 72 | 1 | 37 | 37 |  | 0 | 0.99953 |  | 0.0091341 |  | 8.3432e-05
2.15 | 0.16 | 38 | 0.11019 | 0.049809 |  | 215.1762 | 0.0031318 | 0.99353 |  | 72 | 1 | 38 | 38 |  | 0 | 0.99953 |  | 0.0060023 |  | 3.6027e-05
2.2 | 0.15 | 39 | 0.10993 | 0.040067 |  | 173.0913 | 0.0025193 | 0.99605 |  | 72 | 1 | 39 | 39 |  | 0 | 0.99953 |  | 0.003483 |  | 1.2131e-05
2.25 | 0.14 | 40 | 0.10967 | 0.030326 |  | 131.0065 | 0.0019068 | 0.99795 |  | 72 | 1 | 40 | 40 |  | 0 | 0.99953 |  | 0.0015762 |  | 2.4845e-06
2.3 | 0.13 | 41 | 0.10942 | 0.020584 |  | 88.9217 | 0.0012942 | 0.99925 |  | 72 | 1 | 41 | 41 |  | 0 | 0.99953 |  | 0.00028199 |  | 7.9517e-08
2.35 | 0.12 | 42 | 0.10916 | 0.010842 |  | 46.8368 | 0.0006817 | 0.99993 |  | 72 | 1 | 42 | 42 |  | 0 | 0.99953 |  | 0.00039971 |  | 1.5977e-07
2.4 | 0.11 | 43 | 0.1089 | 0.0011 |  | 4.752 | 6.9164e-05 | 1 |  | 72 | 1 | 43 | 43 |  | 0 | 0.99953 |  | 0.00046888 |  | 2.1984e-07

## Storm7
Ratio of
[12 empty] | Falling To Rising: | 3.2876
min | [11 empty] | Triangular Hydrograph
0 | [11 empty] | mean | 3.0681
max | [11 empty] | H | 0.26797
0 | [11 empty] | min | 0
[12 empty] | mode | 1.7408
[12 empty] | Max | 7.4637
First: | 0 | [7 empty] | Count | 0
Last Value: | 0 | [7 empty] | Sum | 0
Last | 0 | [7 empty] | Min | 0
|  |  | Min | 0 |  |  |  |  | Max | 0
[9 empty] | Avg | #DIV/0! |  | H | 1
Minimum: | 0 |  |  |  | Cumulative | [6 empty] | Sum | 0 |  | Sum: | 0 | Sum: | 0
| Count: | 0 | Sum: | 0 | Sum: | 0 | 0
[10 empty] | Date | [5 empty] | Absolute |  | Squared
|  |  | Base | Stormflow cfs |  | Stormflow | Fraction of | Cumulative |  | Difference |  |  | Triangular |  |  | Difference |  | Difference
Date | Flow |  | Flow | cubic foot/sec |  | cubic foot | Storm | Value |  |  | Count | Min | Frequency | Cumulative |  | in cumulative values |  | in cumulative values
|  | 0 | 0 |  |  |  | 0 | 0 |  |  | 0 |  |  | 0