## ReadMe
Appendix 2. Results of sensitivity simulations of hypothetical groundwater withdrawals (total 71 unique runs).
[Each worksheet contains results of one logical series of sensitivity simulations in which one aspect of withdrawal (position, rate,
or depth) is changed systematically and the effect on either wetlands drawdown or base-flow reduction is evaluated.
See figure 64 for transect locations, and figure 65 for diagram of hypothetical well positions; Mgal/d, million gallons per day]
Sensitivity simulation results |  | Sensitivity simulation conditions used to generate the results
Worksheet tabs that contain results of wetlands (W) area reduction analysis | Worksheet tabs that contain results of base-flow (Bf) reduction analysis | Transect | Hypothetical position(s) | Groundwater withdrawal rate(s) per well, Mgal/d | Groundwater withdrawal depth(s); intermediate (model layer 7), deep (model layer 8) | Number of unique sensitivity simulations
McDonalds Branch
MB TranA position W | MB TranA position Bf | A | 9 transect positions | 1 | deep | 9
MB TranA rate W | MB TranA rate Bf | A | Ridge | 0.0625 - 1.5 | deep | 5
MB TranA depth W |  | A | Ridge | 1 | intermediate | 1
MB TranB position W | MB TranB position Bf | B | 5 transect positions | 1 | deep | 5
MB TranB rate W | MB TranB rate Bf | B | Ridge | 0.0625 - 1.5 | deep | 5
MB TranB depth W |  | B | Ridge | 1 | intermediate | 1
Morses Mill Stream
MM TranA position W | MM TranA position Bf | A | 9 transect positions | 1 | deep | 9
MM TranA rate W | MM TranA rate Bf | A | Ridge | 0.0625 - 1.5 | deep | 5
MM TranA depth W |  | A | Ridge | 1 | intermediate | 1
MM TranB position W | MM TranB position Bf | B | 9 transect positions | 1 | deep | 9
MM TranB rate W | MM TranB rate Bf | B | Ridge | 0.0625 - 1.5 | deep | 5
MM TranB depth W |  | B | Ridge | 1 | intermediate | 1
Albertson Brook
AB TranA position W |  | A | 5 transect positions | 1 | deep | 5
AB TranA rate W |  | A | Ridge | 0.0625 - 1.5 | deep | 5
AB TranA depth W |  | A | Ridge | 1 | intermediate | 1
AB TranB position W |  | B | 4 transect positions | 1 | deep | 4
[5 empty] | Total= | 71

## MB TranA position W
McDonalds Branch transect A, 1 Mgal/d, deep well, various positions
[Area values in hectares; Mgal/d, million gallons per day; m, meters; cm, centimeters]
| Stream' | Mid-wetland' | Setback' | Midpoint' | Ridge | Midpoint | Setback | Mid-wetland | Stream
Distance from stream (m)
ridge offset= | -1183 | -869 | -591 | -291 | 0 | 290 | 590 | 870 | 1161
| 2344 | 2030 | 1752 | 1452 | 1161 | 871 | 571 | 291 | 0
Drawdown threshold (cm) | Area
5 | 193.66 | 211.41 | 226.05 | 232.92 | 237.39 | 240.27 | 235.25 | 221.6 | 211.91
10 | 62.18 | 84.23 | 108.91 | 127.79 | 146.74 | 167.3 | 172.97 | 173.3 | 168.38
15 | 18.58 | 28.13 | 47.82 | 72.28 | 96.04 | 116.15 | 136.75 | 143.29 | 136.49
20 | 4.06 | 9.63 | 19.93 | 35.64 | 57.99 | 84.75 | 101.65 | 114.13 | 113.55
25 | 0.01 | 2.14 | 7.69 | 15.84 | 29.21 | 53.29 | 77.09 | 91.13 | 94.56
30 | 0 | 0 | 2.18 | 7.96 | 15.92 | 32.74 | 57.23 | 75.43 | 78.3
35 | 0 | 0 | 0 | 3.6 | 10.51 | 22.51 | 43.22 | 60.69 | 62.27
40 | 0 | 0 | 0 | 0.98 | 6.3 | 16.41 | 33.5 | 48.58 | 48.29
45 | 0 | 0 | 0 | 0 | 2.8 | 12.02 | 25.16 | 37.61 | 37.21
50 | 0 | 0 | 0 | 0 | 0.49 | 6.54 | 16.83 | 28.58 | 27.97
55 | 0 | 0 | 0 | 0 | 0 | 2.44 | 10.76 | 21.1 | 20.68
60 | 0 | 0 | 0 | 0 | 0 | 0.31 | 6.94 | 16.09 | 14.84
65 | 0 | 0 | 0 | 0 | 0 | 0.05 | 3.86 | 11.34 | 10.34
70 | 0 | 0 | 0 | 0 | 0 | 0 | 1.67 | 7.39 | 6.62
75 | 0 | 0 | 0 | 0 | 0 | 0 | 0.53 | 4.13 | 3.71
80 | 0 | 0 | 0 | 0 | 0 | 0 | 0.03 | 1.65 | 0.64
85 | 0 | 0 | 0 | 0 | 0 | 0 | 0 | 0 | 0
90 | 0 | 0 | 0 | 0 | 0 | 0 | 0 | 0 | 0
95 | 0 | 0 | 0 | 0 | 0 | 0 | 0 | 0 | 0
100 | 0 | 0 | 0 | 0 | 0 | 0 | 0 | 0 | 0
110 | 0 | 0 | 0 | 0 | 0 | 0 | 0 | 0 | 0
120 | 0 | 0 | 0 | 0 | 0 | 0 | 0 | 0 | 0
130 | 0 | 0 | 0 | 0 | 0 | 0 | 0 | 0 | 0
140 | 0 | 0 | 0 | 0 | 0 | 0 | 0 | 0 | 0
150 | 0 | 0 | 0 | 0 | 0 | 0 | 0 | 0 | 0

## MB TranA rate W
McDonalds Branch transect A, ridge position, deep well, various pumping rates
[Area values in hectares; Mgal/d, million gallons per day; cm, centimeters]
Withdrawal rate (Mgal/d)
| 0.0625 | 0.125 | 0.25 | 0.5 | 1 | 1.5
Drawdown threshold (cm) | Area
5 | 0.1 | 10.94 | 66.26 | 152.95 | 237.39 | 314.49
10 | 0 | 0 | 6.46 | 63.97 | 146.74 | 208.6
15 | 0 | 0 | 0 | 17.45 | 96.04 | 153.74
20 | 0 | 0 | 0 | 6.91 | 57.99 | 114.72
25 | 0 | 0 | 0 | 0.71 | 29.21 | 85.52
30 | 0 | 0 | 0 | 0 | 15.92 | 60.94
35 | 0 | 0 | 0 | 0 | 10.51 | 40.22
40 | 0 | 0 | 0 | 0 | 6.3 | 24.14
45 | 0 | 0 | 0 | 0 | 2.8 | 16.68
50 | 0 | 0 | 0 | 0 | 0.49 | 12.93
55 | 0 | 0 | 0 | 0 | 0 | 9.28
60 | 0 | 0 | 0 | 0 | 0 | 6.77
65 | 0 | 0 | 0 | 0 | 0 | 4.29
70 | 0 | 0 | 0 | 0 | 0 | 2.25
75 | 0 | 0 | 0 | 0 | 0 | 0.66
80 | 0 | 0 | 0 | 0 | 0 | 0
85 | 0 | 0 | 0 | 0 | 0 | 0
90 | 0 | 0 | 0 | 0 | 0 | 0
95 | 0 | 0 | 0 | 0 | 0 | 0
100 | 0 | 0 | 0 | 0 | 0 | 0
110 | 0 | 0 | 0 | 0 | 0 | 0
120 | 0 | 0 | 0 | 0 | 0 | 0
130 | 0 | 0 | 0 | 0 | 0 | 0
140 | 0 | 0 | 0 | 0 | 0 | 0
150 | 0 | 0 | 0 | 0 | 0 | 0

## MB TranA depth W
McDonalds Branch transect A, ridge position, 1 Mgal/d, intermediate and deep wells
[Area values in hectares; Mgal/d, million gallons per day; cm, centimeters]
| Intermediate | Deep
Drawdown threshold (cm) | Area
5 | 237.07 | 237.39
10 | 145.79 | 146.74
15 | 95.6 | 96.04
20 | 57.62 | 57.99
25 | 28.92 | 29.21
30 | 15.89 | 15.92
35 | 10.44 | 10.51
40 | 6.27 | 6.3
45 | 2.8 | 2.8
50 | 0.49 | 0.49
55 | 0 | 0
60 | 0 | 0

## MB TranA position Bf
McDonalds Branch transect A, 1 Mgal/d, deep well, various well positions
[Mgal/d, million gallons per day]
| Basin-wide base-flow reduction |  | Transect A base-flow reduction
Well position | Cubic meters per day | Mgal/d | Cubic meters per day | Mgal/d
Stream' | 1241 | 0.33 | 1106 | 0.29
Mid-wetland' | 1379 | 0.36 | 1230 | 0.33
Setback' | 1515 | 0.4 | 1352 | 0.36
Mid-point' | 1626 | 0.43 | 1448 | 0.38
Ridge | 1745 | 0.46 | 1556 | 0.41
Mid-point | 1901 | 0.5 | 1699 | 0.45
Setback | 1969 | 0.52 | 1756 | 0.46
Mid-wetland | 1939 | 0.51 | 1718 | 0.45
Stream | 1773 | 0.47 | 1554 | 0.41

## MB TranA rate Bf
McDonalds Branch transect A, deep well, ridge position, various pumping rates
[Mgal/d, million gallons per day]
| Basin-wide base-flow reduction |  | Transect A base-flow reduction
Pumping rate (Mgal/d) | Cubic meters per day | Mgal/d | Cubic meters per day | Mgal/d
0.0625 | 291.6136 | 0.077045 | 260.6108 | 0.068854
0.125 | 472.3686 | 0.1248 | 418.4966 | 0.11057
0.25 | 629.1197 | 0.16621 | 549.7859 | 0.14525
0.5 | 1122.1289 | 0.29647 | 986.9506 | 0.26075
1 | 1745.0152 | 0.46103 | 1556.1303 | 0.41113
1.5 | 2494.5116 | 0.65905 | 2267.4563 | 0.59906

## MB TranB position W
McDonalds Branch transect B, 1 Mgal/d, deep well, various positions
[Area values in hectares; Mgal/d, million gallons per day; m, meters; cm, centimeters]
| Stream' | Mid-wetland' | Setback' | Midpoint' | Ridge | Midpoint | Setback | Mid-wetland | Stream
Distance from stream (m)
|  |  | -946 | -476 | 0 | 476 | 946
|  |  | 2462 | 1992 | 1516 | 1040 | 570
Drawdown threshold (cm) | Area
5 | 0 | 0 | 130.94 | 123.54 | 115.13 | 100.59 | 102.15 | 0 | 0
10 | 0 | 0 | 54.9 | 62.41 | 63.74 | 64.1 | 64.17 | 0 | 0
15 | 0 | 0 | 16.01 | 42.52 | 57.29 | 56.98 | 56.12 | 0 | 0
20 | 0 | 0 | 2.57 | 18.07 | 48.21 | 56.05 | 54.32 | 0 | 0
25 | 0 | 0 | 0 | 6.11 | 27.02 | 52.97 | 50.2 | 0 | 0
30 | 0 | 0 | 0 | 1.33 | 12.51 | 42.33 | 48.38 | 0 | 0
35 | 0 | 0 | 0 | 0.01 | 5.48 | 28.75 | 47.13 | 0 | 0
40 | 0 | 0 | 0 | 0 | 2.26 | 19.23 | 45.36 | 0 | 0
45 | 0 | 0 | 0 | 0 | 0.89 | 12.98 | 39.34 | 0 | 0
50 | 0 | 0 | 0 | 0 | 0.04 | 7.87 | 30.87 | 0 | 0
55 | 0 | 0 | 0 | 0 | 0 | 3.12 | 19.67 | 0 | 0
60 | 0 | 0 | 0 | 0 | 0 | 0.7 | 13.82 | 0 | 0
65 | 0 | 0 | 0 | 0 | 0 | 0.16 | 8.31 | 0 | 0
70 | 0 | 0 | 0 | 0 | 0 | 0 | 3.94 | 0 | 0
75 | 0 | 0 | 0 | 0 | 0 | 0 | 1.25 | 0 | 0
80 | 0 | 0 | 0 | 0 | 0 | 0 | 0 | 0 | 0
85 | 0 | 0 | 0 | 0 | 0 | 0 | 0 | 0 | 0
90 | 0 | 0 | 0 | 0 | 0 | 0 | 0 | 0 | 0
95 | 0 | 0 | 0 | 0 | 0 | 0 | 0 | 0 | 0
100 | 0 | 0 | 0 | 0 | 0 | 0 | 0 | 0 | 0
110 | 0 | 0 | 0 | 0 | 0 | 0 | 0 | 0 | 0
120 | 0 | 0 | 0 | 0 | 0 | 0 | 0 | 0 | 0
130 | 0 | 0 | 0 | 0 | 0 | 0 | 0 | 0 | 0
140 | 0 | 0 | 0 | 0 | 0 | 0 | 0 | 0 | 0
150 | 0 | 0 | 0 | 0 | 0 | 0 | 0 | 0 | 0

## MB TranB rate W
McDonalds Branch transect B, ridge position, deep well, various pumping rates
[Area values in hectares; Mgal/d, million gallons per day; cm, centimeters]
Withdrawal rate (Mgal/d)
| 0.0625 | 0.125 | 0.25 | 0.5 | 1 | 1.5
Drawdown threshold (cm) | Area
5 | 0.13 | 1.94 | 40.85 | 64.12 | 115.13 | 191.06
10 | 0 | 0 | 1.53 | 46.05 | 63.74 | 75.68
15 | 0 | 0 | 0 | 11.49 | 57.29 | 64.33
20 | 0 | 0 | 0 | 2 | 48.21 | 58.02
25 | 0 | 0 | 0 | 0 | 27.02 | 57.16
30 | 0 | 0 | 0 | 0 | 12.51 | 48.08
35 | 0 | 0 | 0 | 0 | 5.48 | 33.17
40 | 0 | 0 | 0 | 0 | 2.26 | 21.22
45 | 0 | 0 | 0 | 0 | 0.89 | 12.47
50 | 0 | 0 | 0 | 0 | 0.04 | 7.19
55 | 0 | 0 | 0 | 0 | 0 | 3.92
60 | 0 | 0 | 0 | 0 | 0 | 2.28
65 | 0 | 0 | 0 | 0 | 0 | 1.49
70 | 0 | 0 | 0 | 0 | 0 | 0.52
75 | 0 | 0 | 0 | 0 | 0 | 0.04
80 | 0 | 0 | 0 | 0 | 0 | 0
85 | 0 | 0 | 0 | 0 | 0 | 0
90 | 0 | 0 | 0 | 0 | 0 | 0
95 | 0 | 0 | 0 | 0 | 0 | 0
100 | 0 | 0 | 0 | 0 | 0 | 0
110 | 0 | 0 | 0 | 0 | 0 | 0
120 | 0 | 0 | 0 | 0 | 0 | 0
130 | 0 | 0 | 0 | 0 | 0 | 0
140 | 0 | 0 | 0 | 0 | 0 | 0
150 | 0 | 0 | 0 | 0 | 0 | 0

## MB TranB depth W
McDonalds Branch transect B, ridge position, 1 Mgal/d, intermediate and deep wells
[Area values in hectares; Mgal/d, million gallons per day; cm, centimeters]
| Intermediate | Deep
Drawdown threshold (cm) | Area
5 | 112.82 | 115.13
10 | 63.53 | 63.74
15 | 57.28 | 57.29
20 | 46.74 | 48.21
25 | 26.06 | 27.02
30 | 12.05 | 12.51
35 | 5.29 | 5.48
40 | 2.22 | 2.26
45 | 0.88 | 0.89
50 | 0.04 | 0.04
55 | 0 | 0
60 | 0 | 0

## MB TranB position Bf
McDonalds Branch transect B, 1 Mgal/d, deep well, various well positions
[Mgal/d, million gallons per day]
| Basin-wide base-flow reduction |  | Transect B base-flow reduction
Well position | Cubic meters per day | Mgal/d | Cubic meters per day | Mgal/d
Stream' | 0 | 0 | 0 | 0
Mid-wetland' | 0 | 0 | 0 | 0
Setback' | 1330 | 0.35 | 1253 | 0.33
Mid-point' | 1468 | 0.39 | 1397 | 0.37
Ridge | 1580 | 0.42 | 1514 | 0.4
Mid-point | 1621 | 0.43 | 1560 | 0.41
Setback | 1570 | 0.41 | 1514 | 0.4
Mid-wetland | 0 | 0 | 0 | 0
Stream | 0 | 0 | 0 | 0

## MB TranB rate Bf
McDonalds Branch transect B, deep well, ridge position, various pumping rates
[Mgal/d, million gallons per day]
| Basin-wide base-flow reduction |  | Transect B base-flow reduction
Pumping rate (Mgal/d) | Cubic meters per day | Mgal/d | Cubic meters per day | Mgal/d
0.0625 | 318 | 0.08 | 296 | 0.08
0.125 | 439 | 0.12 | 411 | 0.11
0.25 | 610 | 0.16 | 576 | 0.15
0.5 | 965 | 0.26 | 919 | 0.24
1 | 1580 | 0.42 | 1514 | 0.4
1.5 | 2129 | 0.56 | 2047 | 0.54

## MM TranA position W
Morses Mill Stream transect A, 1 Mgal/d, deep well, various positions
[Area values in hectares; Mgal/d, million gallons per day; m, meters; cm, centimeters]
| Stream' | Mid-wetland' | Setback' | Midpoint' | Ridge | Midpoint | Setback | Mid-wetland | Stream
Distance from stream (m)
ridge offset= | -901 | -631 | -341 | -160 | 0 | 160 | 340 | 630 | 900
| 1801 | 1531 | 1241 | 1060 | 900 | 740 | 560 | 270 | 0
Drawdown threshold (cm) | Area
5 | 40.15 | 44.58 | 78 | 99.72 | 116.59 | 128.78 | 143.61 | 179.7 | 195.38
10 | 13.49 | 25.25 | 31.75 | 34.39 | 36.09 | 47.16 | 69.54 | 97.17 | 115.54
15 | 1.55 | 10.52 | 21.89 | 27 | 29.71 | 31.63 | 33 | 58.23 | 81.77
20 | 0 | 2.12 | 11.44 | 17.56 | 22.45 | 25.96 | 28.66 | 31.71 | 53.67
25 | 0 | 0 | 4.09 | 9.98 | 14.66 | 18.46 | 22.22 | 22.95 | 21.16
30 | 0 | 0 | 0.75 | 4.16 | 8.87 | 13.08 | 16.2 | 16.52 | 0
35 | 0 | 0 | 0 | 0.94 | 3.77 | 7.86 | 11.43 | 7.72 | 0
40 | 0 | 0 | 0 | 0 | 0.87 | 2.87 | 5.2 | 0 | 0
45 | 0 | 0 | 0 | 0 | 0 | 0.57 | 0.55 | 0 | 0
50 | 0 | 0 | 0 | 0 | 0 | 0 | 0 | 0 | 0
55 | 0 | 0 | 0 | 0 | 0 | 0 | 0 | 0 | 0
60 | 0 | 0 | 0 | 0 | 0 | 0 | 0 | 0 | 0
65 | 0 | 0 | 0 | 0 | 0 | 0 | 0 | 0 | 0
70 | 0 | 0 | 0 | 0 | 0 | 0 | 0 | 0 | 0
75 | 0 | 0 | 0 | 0 | 0 | 0 | 0 | 0 | 0
80 | 0 | 0 | 0 | 0 | 0 | 0 | 0 | 0 | 0
85 | 0 | 0 | 0 | 0 | 0 | 0 | 0 | 0 | 0
90 | 0 | 0 | 0 | 0 | 0 | 0 | 0 | 0 | 0
95 | 0 | 0 | 0 | 0 | 0 | 0 | 0 | 0 | 0
100 | 0 | 0 | 0 | 0 | 0 | 0 | 0 | 0 | 0
110 | 0 | 0 | 0 | 0 | 0 | 0 | 0 | 0 | 0
120 | 0 | 0 | 0 | 0 | 0 | 0 | 0 | 0 | 0
130 | 0 | 0 | 0 | 0 | 0 | 0 | 0 | 0 | 0
140 | 0 | 0 | 0 | 0 | 0 | 0 | 0 | 0 | 0
150 | 0 | 0 | 0 | 0 | 0 | 0 | 0 | 0 | 0

## MM TranA rate W
Morses Mill Stream transect A, ridge position, deep well, various pumping rates
[Area values in hectares; Mgal/d, million gallons per day; cm, centimeters]
Withdrawal rate (Mgal/d)
| 0.0625 | 0.125 | 0.25 | 0.5 | 1 | 1.5
Drawdown threshold (cm) | Area
5 | 0 | 0.48 | 22.14 | 36.04 | 116.59 | 197.18
10 | 0 | 0 | 0.79 | 22.26 | 36.09 | 78.86
15 | 0 | 0 | 0 | 8.69 | 29.71 | 36.1
20 | 0 | 0 | 0 | 0.86 | 22.45 | 31.69
25 | 0 | 0 | 0 | 0 | 14.66 | 27.91
30 | 0 | 0 | 0 | 0 | 8.87 | 22.54
35 | 0 | 0 | 0 | 0 | 3.77 | 17.01
40 | 0 | 0 | 0 | 0 | 0.87 | 12.79
45 | 0 | 0 | 0 | 0 | 0 | 9.03
50 | 0 | 0 | 0 | 0 | 0 | 5.59
55 | 0 | 0 | 0 | 0 | 0 | 2.45
60 | 0 | 0 | 0 | 0 | 0 | 0.93
65 | 0 | 0 | 0 | 0 | 0 | 0.18
70 | 0 | 0 | 0 | 0 | 0 | 0
75 | 0 | 0 | 0 | 0 | 0 | 0
80 | 0 | 0 | 0 | 0 | 0 | 0
85 | 0 | 0 | 0 | 0 | 0 | 0
90 | 0 | 0 | 0 | 0 | 0 | 0
95 | 0 | 0 | 0 | 0 | 0 | 0
100 | 0 | 0 | 0 | 0 | 0 | 0
110 | 0 | 0 | 0 | 0 | 0 | 0
120 | 0 | 0 | 0 | 0 | 0 | 0
130 | 0 | 0 | 0 | 0 | 0 | 0
140 | 0 | 0 | 0 | 0 | 0 | 0
150 | 0 | 0 | 0 | 0 | 0 | 0

## MM TranA depth W
Morses Mill Stream transect A, ridge position, 1 Mgal/d, intermediate and deep wells
[Area values in hectares; Mgal/d, million gallons per day; cm, centimeters]
| Intermediate | Deep
Drawdown threshold (cm) | Area
5 | 114.96 | 116.59
10 | 36.5 | 36.09
15 | 30.56 | 29.71
20 | 24.18 | 22.45
25 | 16.96 | 14.66
30 | 12.16 | 8.87
35 | 8.05 | 3.77
40 | 4.59 | 0.87
45 | 1.74 | 0
50 | 0.8 | 0
55 | 0.16 | 0
60 | 0 | 0

## MM TranA position Bf
Morses Mill Stream transect A, 1 Mgal/d, deep well, various well positions
[Mgal/d, million gallons per day]
| Basin-wide base-flow reduction |  | Transect A base-flow reduction
Well position | Cubic meters per day | Mgal/d | Cubic meters per day | Mgal/d
Stream' | 957 | 0.25 | 674 | 0.18
Mid-wetland' | 1207 | 0.32 | 831 | 0.22
Setback' | 1468 | 0.39 | 973 | 0.26
Mid-point' | 1630 | 0.43 | 1055 | 0.28
Ridge | 1763 | 0.47 | 1112 | 0.29
Mid-point | 1895 | 0.5 | 1166 | 0.31
Setback | 2029 | 0.54 | 1204 | 0.32
Mid-wetland | 2207 | 0.58 | 1242 | 0.33
Stream | 2272 | 0.6 | 1228 | 0.32

## MM TranA rate Bf
Morses Mill Stream transect A, deep well, ridge position, various pumping rates
[Mgal/d, million gallons per day]
| Basin-wide base-flow reduction |  | Transect A base-flow reduction
Pumping rate (Mgal/d) | Cubic meters per day | Mgal/d | Cubic meters per day | Mgal/d
0.0625 | 103.6621 | 0.027388 | 66.7628 | 0.017639
0.125 | 224.6224 | 0.059345 | 142.9497 | 0.037767
0.25 | 460.6632 | 0.12171 | 294.5945 | 0.077832
0.5 | 891.1731 | 0.23545 | 563.5765 | 0.1489
1 | 1763.0333 | 0.46579 | 1111.9655 | 0.29378
1.5 | 2627.3183 | 0.69414 | 1658.3451 | 0.43814

## MM TranB position W
Morses Mill Stream transect B, 1 Mgal/d, deep well, various positions
[Area values in hectares; Mgal/d, million gallons per day; m, meters; cm, centimeters]
| Stream' | Mid-wetland' | Setback' | Midpoint' | Ridge | Midpoint | Setback | Mid-wetland | Stream
Distance from stream (m)
ridge offset= | -757 | -524 | -283 | -142 | 0 | 233 | 474 | 615 | 757
| 1514 | 1281 | 1040 | 899 | 757 | 524 | 283 | 142 | 0
Drawdown threshold (cm) | Area
5 | 33.97 | 48.68 | 61.44 | 72.27 | 83.94 | 90.27 | 95.06 | 101.99 | 114.75
10 | 8.5 | 19.08 | 26.72 | 31.6 | 40.12 | 45.38 | 50.36 | 54.06 | 55.16
15 | 0.8 | 6.38 | 14.57 | 19.13 | 22.6 | 25 | 28.95 | 35.69 | 37.94
20 | 0 | 1.48 | 6.63 | 10.45 | 14.49 | 17.84 | 20.24 | 24.15 | 28.24
25 | 0 | 0 | 3.06 | 5.85 | 8.62 | 12.23 | 15.16 | 18.39 | 21.94
30 | 0 | 0 | 0.39 | 2.7 | 5.43 | 7.77 | 10.48 | 13.78 | 10.49
35 | 0 | 0 | 0 | 0.42 | 2.44 | 5.1 | 7.24 | 9.52 | 0.01
40 | 0 | 0 | 0 | 0 | 0.4 | 2.08 | 4.02 | 3.48 | 0
45 | 0 | 0 | 0 | 0 | 0 | 0.19 | 1.02 | 0 | 0
50 | 0 | 0 | 0 | 0 | 0 | 0 | 0 | 0 | 0
55 | 0 | 0 | 0 | 0 | 0 | 0 | 0 | 0 | 0
60 | 0 | 0 | 0 | 0 | 0 | 0 | 0 | 0 | 0
65 | 0 | 0 | 0 | 0 | 0 | 0 | 0 | 0 | 0
70 | 0 | 0 | 0 | 0 | 0 | 0 | 0 | 0 | 0
75 | 0 | 0 | 0 | 0 | 0 | 0 | 0 | 0 | 0
80 | 0 | 0 | 0 | 0 | 0 | 0 | 0 | 0 | 0
85 | 0 | 0 | 0 | 0 | 0 | 0 | 0 | 0 | 0
90 | 0 | 0 | 0 | 0 | 0 | 0 | 0 | 0 | 0
95 | 0 | 0 | 0 | 0 | 0 | 0 | 0 | 0 | 0
100 | 0 | 0 | 0 | 0 | 0 | 0 | 0 | 0 | 0
110 | 0 | 0 | 0 | 0 | 0 | 0 | 0 | 0 | 0
120 | 0 | 0 | 0 | 0 | 0 | 0 | 0 | 0 | 0
130 | 0 | 0 | 0 | 0 | 0 | 0 | 0 | 0 | 0
140 | 0 | 0 | 0 | 0 | 0 | 0 | 0 | 0 | 0
150 | 0 | 0 | 0 | 0 | 0 | 0 | 0 | 0 | 0

## MM TranB rate W
Morses Mill Stream transect B, ridge position, deep well, various pumping rates
[Area values in hectares; Mgal/d, million gallons per day; cm, centimeters]
Withdrawal rate (MGD)
| 0.0625 | 0.125 | 0.25 | 0.5 | 1 | 1.5
Drawdown threshold (cm) | Area
5 | 0 | 0.22 | 14.54 | 39.66 | 83.94 | 119.11
10 | 0 | 0 | 0.36 | 14.52 | 40.12 | 61.19
15 | 0 | 0 | 0 | 5.41 | 22.6 | 41.51
20 | 0 | 0 | 0 | 0.38 | 14.49 | 25.88
25 | 0 | 0 | 0 | 0 | 8.62 | 20.05
30 | 0 | 0 | 0 | 0 | 5.43 | 14.67
35 | 0 | 0 | 0 | 0 | 2.44 | 10.6
40 | 0 | 0 | 0 | 0 | 0.4 | 7.4
45 | 0 | 0 | 0 | 0 | 0 | 5.56
50 | 0 | 0 | 0 | 0 | 0 | 3.59
55 | 0 | 0 | 0 | 0 | 0 | 1.64
60 | 0 | 0 | 0 | 0 | 0 | 0.44
65 | 0 | 0 | 0 | 0 | 0 | 0
70 | 0 | 0 | 0 | 0 | 0 | 0
75 | 0 | 0 | 0 | 0 | 0 | 0
80 | 0 | 0 | 0 | 0 | 0 | 0
85 | 0 | 0 | 0 | 0 | 0 | 0
90 | 0 | 0 | 0 | 0 | 0 | 0
95 | 0 | 0 | 0 | 0 | 0 | 0
100 | 0 | 0 | 0 | 0 | 0 | 0
110 | 0 | 0 | 0 | 0 | 0 | 0
120 | 0 | 0 | 0 | 0 | 0 | 0
130 | 0 | 0 | 0 | 0 | 0 | 0
140 | 0 | 0 | 0 | 0 | 0 | 0
150 | 0 | 0 | 0 | 0 | 0 | 0

## MM TranB depth W
Morses Mill Stream transect B, ridge position, 1 Mgal/d, intermediate and deep wells
[Area values in hectares; Mgal/d, million gallons per day; cm, centimeters]
| Intermediate | Deep
Drawdown threshold (cm) | Area
5 | 82.43 | 83.94
10 | 40.34 | 40.12
15 | 23.22 | 22.6
20 | 15.73 | 14.49
25 | 10.28 | 8.62
30 | 6.94 | 5.43
35 | 4.91 | 2.44
40 | 2.83 | 0.4
45 | 1.15 | 0
50 | 0.34 | 0
55 | 0 | 0
60 | 0 | 0

## MM TranB position Bf
Morses Mill Stream transect B, 1 Mgal/d, deep well, various well positions
[Mgal/d, million gallons per day]
| Basin-wide base-flow reduction |  | Transect B base-flow reduction
Well position | Cubic meters per day | Mgal/d | Cubic meters per day | Mgal/d
Stream' | 690 | 0.18 | 652 | 0.17
Mid-wetland' | 896 | 0.24 | 854 | 0.23
Setback' | 1128 | 0.3 | 1083 | 0.29
Mid-point' | 1269 | 0.34 | 1224 | 0.32
Ridge | 1419 | 0.37 | 1373 | 0.36
Mid-point | 1563 | 0.41 | 1519 | 0.4
Setback | 1707 | 0.45 | 1664 | 0.44
Mid-wetland | 1943 | 0.51 | 1904 | 0.5
Stream | 2113 | 0.56 | 2076 | 0.55

## MM TranB rate Bf
Morses Mill Stream transect B, deep well, ridge position, various pumping rates
[Mgal/d, million gallons per day]
| Basin-wide base-flow reduction |  | Transect B base-flow reduction
Pumping rate (MGD) | Cubic meters per day | Mgal/d | Cubic meters per day | Mgal/d
0.0625 | 70 | 0.02 | 68 | 0.02
0.125 | 175 | 0.05 | 172 | 0.05
0.25 | 374 | 0.1 | 361 | 0.1
0.5 | 721 | 0.19 | 696 | 0.18
1 | 1419 | 0.37 | 1373 | 0.36
1.5 | 2114 | 0.56 | 2045 | 0.54

## AB TranA position W
Albertson Brook transect A, 1 Mgal/d, deep well, various positions
[Area values in hectares; Mgal/d, million gallons per day;
| Stream' | Mid-wetland' | Setback' | Midpoint' | Ridge | Midpoint | Setback | Mid-wetland | Stream
Distance from stream (m)
ridge offset= |  |  | -476 | -240 | 0 | 237 | 466
|  |  | 1345 | 1109 | 869 | 632 | 403
Drawdown threshold (cm) | Area
5 | 0 | 0 | 15.76 | 26.55 | 34.06 | 38.85 | 42.66 | 0 | 0
10 | 0 | 0 | 0 | 0.71 | 10.91 | 18.15 | 21.36 | 0 | 0
15 | 0 | 0 | 0 | 0 | 0.14 | 2.95 | 5.92 | 0 | 0
20 | 0 | 0 | 0 | 0 | 0 | 0 | 0.03 | 0 | 0
25 | 0 | 0 | 0 | 0 | 0 | 0 | 0 | 0 | 0
30 | 0 | 0 | 0 | 0 | 0 | 0 | 0 | 0 | 0
35 | 0 | 0 | 0 | 0 | 0 | 0 | 0 | 0 | 0
40 | 0 | 0 | 0 | 0 | 0 | 0 | 0 | 0 | 0
45 | 0 | 0 | 0 | 0 | 0 | 0 | 0 | 0 | 0
50 | 0 | 0 | 0 | 0 | 0 | 0 | 0 | 0 | 0
55 | 0 | 0 | 0 | 0 | 0 | 0 | 0 | 0 | 0
60 | 0 | 0 | 0 | 0 | 0 | 0 | 0 | 0 | 0
65 | 0 | 0 | 0 | 0 | 0 | 0 | 0 | 0 | 0
70 | 0 | 0 | 0 | 0 | 0 | 0 | 0 | 0 | 0
75 | 0 | 0 | 0 | 0 | 0 | 0 | 0 | 0 | 0
80 | 0 | 0 | 0 | 0 | 0 | 0 | 0 | 0 | 0
85 | 0 | 0 | 0 | 0 | 0 | 0 | 0 | 0 | 0
90 | 0 | 0 | 0 | 0 | 0 | 0 | 0 | 0 | 0
95 | 0 | 0 | 0 | 0 | 0 | 0 | 0 | 0 | 0
100 | 0 | 0 | 0 | 0 | 0 | 0 | 0 | 0 | 0
110 | 0 | 0 | 0 | 0 | 0 | 0 | 0 | 0 | 0
120 | 0 | 0 | 0 | 0 | 0 | 0 | 0 | 0 | 0
130 | 0 | 0 | 0 | 0 | 0 | 0 | 0 | 0 | 0
140 | 0 | 0 | 0 | 0 | 0 | 0 | 0 | 0 | 0
150 | 0 | 0 | 0 | 0 | 0 | 0 | 0 | 0 | 0

## AB TranA rate W
Albertson Brook transect A , ridge position, deep well, various pumping rates
[Area values in hectares; Mgal/d, million gallons per day; cm, centimeter]
Withdrawal rate (Mgal/d)
| 0.0625 | 0.125 | 0.25 | 0.5 | 1 | 1.5
Drawdown Threshold (cm) | Area
5 | 0 | 0 | 0 | 8.66 | 34.06 | 44.3
10 | 0 | 0 | 0 | 0 | 10.91 | 26.18
15 | 0 | 0 | 0 | 0 | 0.14 | 11.68
20 | 0 | 0 | 0 | 0 | 0 | 1.21
25 | 0 | 0 | 0 | 0 | 0 | 0.01
30 | 0 | 0 | 0 | 0 | 0 | 0
35 | 0 | 0 | 0 | 0 | 0 | 0
40 | 0 | 0 | 0 | 0 | 0 | 0
45 | 0 | 0 | 0 | 0 | 0 | 0
50 | 0 | 0 | 0 | 0 | 0 | 0
55 | 0 | 0 | 0 | 0 | 0 | 0
60 | 0 | 0 | 0 | 0 | 0 | 0
65 | 0 | 0 | 0 | 0 | 0 | 0
70 | 0 | 0 | 0 | 0 | 0 | 0
75 | 0 | 0 | 0 | 0 | 0 | 0
80 | 0 | 0 | 0 | 0 | 0 | 0
85 | 0 | 0 | 0 | 0 | 0 | 0
90 | 0 | 0 | 0 | 0 | 0 | 0
95 | 0 | 0 | 0 | 0 | 0 | 0
100 | 0 | 0 | 0 | 0 | 0 | 0
110 | 0 | 0 | 0 | 0 | 0 | 0
120 | 0 | 0 | 0 | 0 | 0 | 0
130 | 0 | 0 | 0 | 0 | 0 | 0
140 | 0 | 0 | 0 | 0 | 0 | 0
150 | 0 | 0 | 0 | 0 | 0 | 0

## AB TranA depth W
Albertson Brook transect A, ridge position, 1 Mgal/d, intermediate and deep wells
[Area values in hectares; Mgal/d, million gallons per day; cm, centimeters]
| Intermediate | Deep
Drawdown Threshold (cm) | Area
5 | 34.21 | 44.3
10 | 11.16 | 26.18
15 | 0.16 | 11.68
20 | 0 | 1.21
25 | 0 | 0.01
30 | 0 | 0
35 | 0 | 0
40 | 0 | 0
45 | 0 | 0
50 | 0 | 0
55 | 0 | 0
60 | 0 | 0

## AB TranB position W
Albertson Brook transect B, 1 Mgal/d, deep well, various positions
[Area values in hectares; Mgal/d, million gallons per day; m, meters; cm, centimeters]
| Stream' | Mid-wetland' | Setback' | Midpoint' | Ridge | Midpoint | Setback | Mid-wetland | Stream
Distance from stream (m)
ridge offset= |  |  |  | -1098 | 0 | 1044 | 2114
|  |  |  | 3463 | 2365 | 1321 | 251
Drawdown threshold (cm) | Area
5 | 0 | 0 | 0 | 8.98 | 19.92 | 29.67 | 23.35 | 0 | 0
10 | 0 | 0 | 0 | 4.19 | 6.65 | 8.47 | 10.2 | 0 | 0
15 | 0 | 0 | 0 | 1.19 | 4.95 | 5.37 | 5.03 | 0 | 0
20 | 0 | 0 | 0 | 0 | 2.15 | 3.3 | 0.88 | 0 | 0
25 | 0 | 0 | 0 | 0 | 1.81 | 2.62 | 0.55 | 0 | 0
30 | 0 | 0 | 0 | 0 | 0.88 | 2.1 | 0 | 0 | 0
35 | 0 | 0 | 0 | 0 | 0.01 | 1.64 | 0 | 0 | 0
40 | 0 | 0 | 0 | 0 | 0 | 0.59 | 0 | 0 | 0
45 | 0 | 0 | 0 | 0 | 0 | 0 | 0 | 0 | 0
50 | 0 | 0 | 0 | 0 | 0 | 0 | 0 | 0 | 0
55 | 0 | 0 | 0 | 0 | 0 | 0 | 0 | 0 | 0
60 | 0 | 0 | 0 | 0 | 0 | 0 | 0 | 0 | 0
65 | 0 | 0 | 0 | 0 | 0 | 0 | 0 | 0 | 0
70 | 0 | 0 | 0 | 0 | 0 | 0 | 0 | 0 | 0
75 | 0 | 0 | 0 | 0 | 0 | 0 | 0 | 0 | 0
80 | 0 | 0 | 0 | 0 | 0 | 0 | 0 | 0 | 0
85 | 0 | 0 | 0 | 0 | 0 | 0 | 0 | 0 | 0
90 | 0 | 0 | 0 | 0 | 0 | 0 | 0 | 0 | 0
95 | 0 | 0 | 0 | 0 | 0 | 0 | 0 | 0 | 0
100 | 0 | 0 | 0 | 0 | 0 | 0 | 0 | 0 | 0
110 | 0 | 0 | 0 | 0 | 0 | 0 | 0 | 0 | 0
120 | 0 | 0 | 0 | 0 | 0 | 0 | 0 | 0 | 0
130 | 0 | 0 | 0 | 0 | 0 | 0 | 0 | 0 | 0
140 | 0 | 0 | 0 | 0 | 0 | 0 | 0 | 0 | 0
150 | 0 | 0 | 0 | 0 | 0 | 0 | 0 | 0 | 0