## Table 22. TEs in water
Table 22. Summary statistics for trace and major elements and nutrients in water from the Deepwater Horizon oil spill, Gulf of Mexico, 2010.
[Data were used as received from the participating laboratories without further rounding; maximum quantified values during the two sampling periods may be from different sites and should not be compared. Abbreviations: AC, no percentiles because all data were censored; insuff, insufficient sample size to determine percentiles; HIGH, more than 80% of data were censored, so only the 95th percentile concentration was calculated; KM, Kaplan Meier estimation; N, nitrogen; na, not applicable; nav, not available; NH4, ammonium; NUTR, nutrient; pre, pre-landfall; post, post-landfall; P, phosphorus; PCTL, non-parametric percentiles; RL, no percentiles because reporting levels are greater than quantified values; ROS, regression on ordered statistics using censored data; TME, trace and major elements; µg/L, microgram per liter; mg/L, milligram per liter; mg/L; <, less than; --, not determined; %, percent.]
[5 empty] | Percentile concentrations after blank censoring 1 | [5 empty] | Sample counts after blank censoring 1 |  |  |  |  | Detection frequency at optimal censoring threshold, for comparing one analyte in pre-landfall vs. post-landfall samples 2 |  |  |  |  | Detection frequency at series of common detection thresholds, for comparing different analytes 3
Analyte | Chemical Class | Sampling period for summary statistics | Sampling period analyte was determined | Concentration units | Approach used to determine percentiles | 5th | 25th | 50th | 75th | 95th | Maximum quantified value | Maximum Censored Reporting Level | Number of samples | Number of quantified values | Number of censored values | Optimal censoring threshold 2 | Number of quantified values | Number of censored values | Number of indeterminate values | Detection frequency (%) | Detection frequency (%) at threshold: 10 µg/L | Detection frequency (%) at threshold: 20 µg/L | Detection frequency (%) at threshold: 40 µg/L | Detection frequency (%) at threshold: 75 µg/L
Aluminum | TME | pre | both | µg/L | KM | 58.482 | 59.92 | 103.543 | 797.5 | 4149 | 12530 | 500 | 63 | 36 | 27 | 400 | 22 | 38 | 3 | 36.6667 | -- | -- | -- | --
Aluminum | TME | post | both | µg/L | KM | < 415 | < 415 | 415 | 1200 | 5600 | 41000 | 400 | 48 | 27 | 21 | 400 | 24 | 24 | 0 | 50 | -- | -- | -- | --
Ammonia as N | NUTR | pre | both | mg/L as N | KM | 0.021 | 0.033 | 0.042 | 0.059 | 0.123 | 0.257 | 0.04 | 65 | 50 | 15 | 0.04 | 34 | 31 | 0 | 52.3077 | -- | -- | 52.3077 | 15.3846
Ammonia as N | NUTR | post | both | mg/L as N | HIGH | < 0.029 | < 0.029 | < 0.029 | < 0.029 | < 0.029 | 0.029 | 0.02 | 48 | 1 | 47 | 0.04 | 0 | 48 | 0 | 0 | -- | 2.0833 | 0 | 0
Ammonia as NH4 | NUTR | pre | both | mg/L as NH4 | KM | 0.027 | 0.0425 | 0.0541 | 0.076 | 0.1584 | 0.331 | 0.0515 | 65 | 50 | 15 | 0.0515 | 34 | 31 | 0 | 52.3077 | -- | -- | -- | 26.1538
Ammonia as NH4 | NUTR | post | both | mg/L as NH4 | HIGH | < 0.0373 | < 0.0373 | < 0.0373 | < 0.0373 | < 0.0373 | 0.0373 | 0.0258 | 48 | 1 | 47 | 0.0515 | 0 | 48 | 0 | 0 | -- | -- | 0 | 0
Ammonia plus organic nitrogen as N | NUTR | pre | both | mg/L as N | PCTL | 0.14 | 0.244 | 0.394 | 0.764 | 1.771 | 2.18 | na | 67 | 67 | 0 | 2.4 | 0 | 67 | 0 | 0 | 100 | 100 | 100 | 100
Ammonia plus organic nitrogen as N | NUTR | post | both | mg/L as N | none, AC | nav | nav | nav | nav | nav | na | 3.9 | 48 | 0 | 48 | 2.4 | 0 | 43 | 5 | 0 | -- | -- | -- | --
Antimony | TME | pre | post | µg/L | none, insuff | nav | nav | nav | nav | nav | na | 20 | 2 | 0 | 2 | -- | -- | -- | -- | -- | 0 | 0 | 0 | 0
Antimony | TME | post | post | µg/L | none, AC | nav | nav | nav | nav | nav | na | 100 | 48 | 0 | 48 | -- | -- | -- | -- | -- | -- | -- | -- | --
Arsenic | TME | pre | both | µg/L | KM | 2.4738 | 3.6486 | 5.3208 | 10.15 | 15.8235 | 18.543 | 8 | 63 | 61 | 2 | 40 | 0 | 63 | 0 | 0 | 25.3968 | 0 | 0 | 0
Arsenic | TME | post | both | µg/L | none, RL | nav | nav | nav | nav | nav | 4.2 | 40 | 48 | 1 | 47 | 40 | 0 | 48 | 0 | 0 | -- | -- | 0 | 0
Barium | TME | pre | both | µg/L | PCTL | 6.698 | 9.985 | 14.52 | 59.97 | 115.5 | 306.8 | na | 63 | 63 | 0 | -- | -- | -- | -- | -- | 74.6032 | 46.0317 | 36.5079 | 19.0476
Barium | TME | post | both | µg/L | PCTL | 11 | 23 | 41.5 | 87 | 200 | 290 | na | 48 | 48 | 0 | -- | -- | -- | -- | -- | 95.8333 | 79.1667 | 50 | 29.1667
Beryllium | TME | pre | both | µg/L | none, RL | nav | nav | nav | nav | nav | 2.743 | 3.8 | 63 | 8 | 55 | 10 | 0 | 63 | 0 | 0 | 0 | 0 | 0 | 0
Beryllium | TME | post | both | µg/L | none, AC | nav | nav | nav | nav | nav | na | 10 | 48 | 0 | 48 | 10 | 0 | 48 | 0 | 0 | 0 | 0 | 0 | 0
Boron | TME | pre | post | µg/L | none, insuff | nav | nav | nav | nav | nav | 4600 | na | 2 | 2 | 0 | -- | -- | -- | -- | -- | 0 | 0 | 0 | 0
Boron | TME | post | post | µg/L | PCTL | 220 | 2800 | 3800 | 4500 | 4900 | 5100 | na | 48 | 48 | 0 | -- | -- | -- | -- | -- | 100 | 100 | 100 | 100
Cadmium | TME | pre | both | µg/L | none, RL | nav | nav | nav | nav | nav | 0.8237 | 2 | 63 | 3 | 60 | 10 | 0 | 63 | 0 | 0 | 0 | 0 | 0 | 0
Cadmium | TME | post | both | µg/L | none, AC | nav | nav | nav | nav | nav | na | 10 | 48 | 0 | 48 | 10 | 0 | 48 | 0 | 0 | 0 | 0 | 0 | 0
Calcium | TME | pre | both | mg/L | PCTL | 65.26 | 154.4 | 310.8 | 377.2 | 417.5 | 742.8 | na | 61 | 61 | 0 | -- | -- | -- | -- | -- | 100 | 100 | 100 | 100
Calcium | TME | post | both | mg/L | PCTL | 57 | 240 | 320 | 380 | 410 | 420 | na | 48 | 48 | 0 | -- | -- | -- | -- | -- | 100 | 100 | 100 | 100
Chromium | TME | pre | both | µg/L | ROS | 0.632 | 1.1 | 1.9 | 3.32 | 10.3 | 19.75 | 15.96 | 63 | 15 | 48 | 20 | 0 | 63 | 0 | 0 | 5 | 0 | 0 | 0
Chromium | TME | post | both | µg/L | ROS | < 2.23 | 2.23 | 3.78 | 7.94 | 17.5 | 40 | 20 | 48 | 10 | 38 | 20 | 1 | 47 | 0 | 2.0833 | -- | 2.0833 | 0 | 0
Cobalt | TME | pre | both | µg/L | KM | 0.2145 | 0.4048 | 0.522 | 1.2155 | 6 | 16.44 | 6 | 63 | 34 | 29 | 30 | 0 | 63 | 0 | 0 | 3.1746 | 0 | 0 | 0
Cobalt | TME | post | both | µg/L | none, AC | nav | nav | nav | nav | nav | na | 30 | 48 | 0 | 48 | 30 | 0 | 48 | 0 | 0 | -- | -- | 0 | 0
Copper | TME | pre | both | µg/L | none, RL | nav | nav | nav | nav | nav | 24.64 | 38 | 63 | 2 | 61 | 38 | 0 | 63 | 0 | 0 | -- | -- | 0 | 0
Copper | TME | post | both | µg/L | ROS | < 17.6 | < 17.6 | < 17.6 | 17.6 | 30.65 | 34 | 20 | 48 | 19 | 29 | 38 | 0 | 48 | 0 | 0 | -- | 20.8333 | 0 | 0
Dissolved nitrogen | NUTR | pre | both | mg/L | PCTL | 0.08 | 0.14 | 0.205 | 0.32 | 1.39 | 1.82 | na | 62 | 62 | 0 | -- | -- | -- | -- | -- | 100 | 100 | 100 | 95.1613
Dissolved nitrogen | NUTR | post | both | mg/L | PCTL | 0.1 | 0.13 | 0.18 | 0.4 | 0.84 | 1.09 | na | 47 | 47 | 0 | -- | -- | -- | -- | -- | 100 | 100 | 100 | 100
Iron | TME | pre | both | µg/L | KM | 28.73 | 68.09 | 260.7 | 1464 | 8146 | 23160 | 100 | 63 | 55 | 8 | 500 | 26 | 37 | 0 | 41.2698 | 100 | 100 | 96.3636 | 72.4138
Iron | TME | post | both | µg/L | ROS | < 276.5 | < 276.5 | 276.5 | 1175 | 5885 | 36000 | 500 | 48 | 23 | 25 | 500 | 20 | 28 | 0 | 41.6667 | -- | -- | -- | --
Lead | TME | pre | both | µg/L | ROS | 0.146 | 0.447 | 0.735 | 1.45 | 13.1028 | 28.22 | 4 | 63 | 27 | 36 | 20 | 2 | 61 | 0 | 3.1746 | 6.3492 | 3.1746 | 0 | 0
Lead | TME | post | both | µg/L | HIGH | < 32 | < 32 | < 32 | < 32 | < 32 | 32 | 20 | 48 | 1 | 47 | 20 | 1 | 47 | 0 | 2.0833 | -- | 2.0833 | 0 | 0
Lithium | TME | pre | pre | µg/L | PCTL | 26.08 | 110 | 225.2 | 270.5 | 326 | 555.4 | na | 63 | 63 | 0 | -- | -- | -- | -- | -- | 96.8254 | 95.2381 | 92.0635 | 80.9524
Magnesium | TME | pre | both | mg/L | PCTL | 32.71 | 452.5 | 933 | 1163 | 1312 | 2407 | na | 61 | 61 | 0 | -- | -- | -- | -- | -- | 100 | 100 | 100 | 100
Magnesium | TME | post | both | mg/L | PCTL | 62 | 780 | 1050 | 1300 | 1400 | 1400 | na | 48 | 48 | 0 | -- | -- | -- | -- | -- | 100 | 100 | 100 | 100
Manganese | TME | pre | both | µg/L | KM | 2.1 | 4.345 | 23.05 | 100.7 | 400.9 | 1702 | 5 | 63 | 60 | 3 | 10 | 37 | 26 | 0 | 58.7302 | 58.7302 | 53.9683 | 46.0317 | 30.1587
Manganese | TME | post | both | µg/L | KM | < 25.5 | < 25.5 | 25.5 | 81 | 230 | 970 | 10 | 48 | 33 | 15 | 10 | 32 | 16 | 0 | 66.6667 | 66.6667 | 56.25 | 39.5833 | 29.1667
Mercury | TME | post | post | µg/L | none, AC | nav | nav | nav | nav | nav | na | 0.18 | 48 | 0 | 48 | -- | -- | -- | -- | -- | 0 | 0 | 0 | 0
Molybdenum | TME | pre | both | µg/L | PCTL | 1.957 | 5.56 | 10.4 | 12.7534 | 15.1126 | 17 | na | 63 | 63 | 0 | 20 | 0 | 63 | 0 | 0 | 53.9683 | 0 | 0 | 0
Molybdenum | TME | post | both | µg/L | ROS | 2.206 | 4.19 | 9.02 | 14 | 22.55 | 23 | 20 | 48 | 23 | 25 | 20 | 4 | 44 | 0 | 8.3333 | -- | 8.3333 | 0 | 0
Nickel | TME | pre | both | µg/L | ROS | 1.397 | 2.024 | 3.005 | 4.55 | 18.18 | 33.33 | 13.68 | 63 | 26 | 37 | 75 | 0 | 63 | 0 | 0 | 6.4516 | 3.1746 | 0 | 0
Nickel | TME | post | both | µg/L | none, RL | nav | nav | nav | nav | nav | 36 | 75 | 48 | 1 | 47 | 75 | 0 | 48 | 0 | 0 | -- | -- | 0 | 0
Organic nitrogen | NUTR | pre | both | mg/L | KM | 0.08 | 0.16 | 0.296 | 0.618 | 1.11 | 1.97 | 1.9 | 65 | 50 | 15 | 2.4 | 0 | 65 | 0 | 0 | -- | -- | -- | --
Organic nitrogen | NUTR | post | both | mg/L | HIGH | < 3.87 | < 3.87 | < 3.87 | < 3.87 | < 3.87 | 3.87 | 3.1 | 48 | 1 | 47 | 2.4 | 1 | 43 | 4 | 2.2727 | -- | -- | -- | --
Phosphorus as P | NUTR | pre | both | mg/L as P | KM | 0.021 | 0.026 | 0.046 | 0.112 | 0.579 | 0.845 | 0.14 | 68 | 53 | 15 | 0.18 | 12 | 56 | 0 | 17.6471 | -- | -- | 53.0303 | 33.3333
Phosphorus as P | NUTR | post | both | mg/L as P | HIGH | < 0.76 | < 0.76 | < 0.76 | < 0.76 | < 0.76 | 0.76 | 0.42 | 48 | 1 | 47 | 0.18 | 1 | 42 | 5 | 2.0833 | -- | -- | -- | --
Potassium | TME | pre | both | mg/L | PCTL | 10.3 | 141 | 286.2 | 355.3 | 401 | 720.5 | na | 61 | 61 | 0 | -- | -- | -- | -- | -- | 100 | 100 | 100 | 100
Potassium | TME | post | both | mg/L | PCTL | 20 | 235 | 380 | 420 | 450 | 460 | na | 48 | 48 | 0 | -- | -- | -- | -- | -- | 100 | 100 | 100 | 100
Selenium | TME | pre | both | µg/L | ROS | 0.304 | 0.452 | 0.573 | 0.725 | 1.4 | 2.6182 | 8 | 63 | 21 | 42 | 40 | 0 | 63 | 0 | 0 | 0 | 0 | 0 | 0
Selenium | TME | post | both | µg/L | none, AC | nav | nav | nav | nav | nav | na | 40 | 48 | 0 | 48 | 40 | 0 | 48 | 0 | 0 | -- | -- | 0 | 0
Silver | TME | pre | both | µg/L | none, AC | nav | nav | nav | nav | nav | na | 4 | 63 | 0 | 63 | -- | -- | -- | -- | -- | 0 | 0 | 0 | 0
Silver | TME | post | both | µg/L | none, AC | nav | nav | nav | nav | nav | na | 20 | 48 | 0 | 48 | -- | -- | -- | -- | -- | -- | 0 | 0 | 0
Sodium | TME | pre | both | mg/L | PCTL | 197 | 3802 | 7472 | 9389 | 10730 | 18860 | na | 61 | 61 | 0 | -- | -- | -- | -- | -- | 100 | 100 | 100 | 100
Sodium | TME | post | both | mg/L | PCTL | 420 | 6250 | 8750 | 10000 | 12000 | 12000 | na | 48 | 48 | 0 | -- | -- | -- | -- | -- | 100 | 100 | 100 | 100
Strontium | TME | pre | pre | µg/L | PCTL | 256.5 | 2646 | 5551 | 6700 | 7564 | 13910 | na | 63 | 63 | 0 | -- | -- | -- | -- | -- | 100 | 100 | 100 | 100
Thallium | TME | pre | post | µg/L | none, insuff | nav | nav | nav | nav | nav | na | 8 | 2 | 0 | 2 | -- | -- | -- | -- | -- | 0 | 0 | 0 | 0
Thallium | TME | post | post | µg/L | none, AC | nav | nav | nav | nav | nav | na | 40 | 48 | 0 | 48 | -- | -- | -- | -- | -- | -- | -- | 0 | 0
Vanadium | TME | pre | post | µg/L | none, insuff | nav | nav | nav | nav | nav | na | 4 | 2 | 0 | 2 | 20 | 0 | 2 | 0 | 0 | 0 | 0 | 0 | 0
Vanadium | TME | post | post | µg/L | HIGH | < 20 | < 20 | < 20 | < 20 | 20 | 72 | 20 | 48 | 8 | 40 | 20 | 1 | 47 | 0 | 2.0833 | -- | 2.0833 | 2.0833 | 0
Zinc | TME | pre | both | µg/L | ROS | < 3.895 | 3.895 | 7.38 | 13.85 | 38.93 | 101.9 | 40 | 63 | 16 | 47 | 80 | 1 | 62 | 0 | 1.5873 | -- | -- | 4.7619 | 1.5873
Zinc | TME | post | both | µg/L | HIGH | < 80 | < 80 | < 80 | < 80 | 80 | 110 | 80 | 48 | 2 | 46 | 80 | 1 | 47 | 0 | 2.0833 | -- | -- | 4.5455 | --
1 Analytes detected in laboratory blanks were censored in the associated environmental samples, and analytes detected in field or trip blanks were censored in environmental samples collected during that sampling period. Censoring was typically at five times the maximum concentration in blank samples.
2 Optimal censoring threshold is defined as the lowest censoring level that converted no more than 5 percent of samples, or 8 percent if fewer than 50 total samples, from censored to indeterminate samples; maximized the number of quantifiable detections; and, if possible, also minimized the number of indeterminate samples.
3 The common thresholds represent the 10th, 25th, 50th, and 70th percentiles of the optimal censoring thresholds for this contaminant class/sampling medium. Detection frequency was not determined for a given threshold if there were more than 8 indeterminate samples at this threshold.