## Sheet1
Appendix 4. Results of replicates and splits for analyzed tracers in samples collected from potential sediment sources, Laurel Hill Creek watershed, Somerset County, Pennsylvania. A replicate is when a sample in the field is taken twice. The difference in analytical results from two replicate samples shows possible errors in sampling. A split is when a field sample is divided in two samples. The difference in analytical results from a split sample shows possible errors in analytical results. [ppm, parts per million; ID, identification number shown on figure 4; %, percent; ‰, per mil; Al, aluminum; As, arsenic; Ba, barium; Be, beryllium; Bi, bismuth; Cd, cadmium; Ce, cerium; Co, cobalt; Cr, chromium; Cs, caesium; Cu, copper; Fe, iron; Ga, gallium; K, potassium; La, lathanum; Li, lithium; Mg, magnesium; Mn, manganese; Mo, molybdenum; Na, sodium; Nb, Niobium; Ni, nickel; P, phosphorus; Pb, lead; Rb, rubidium; Sb, antimony; Sc, scandium; Sr, strontium; Th, thorium; Ti, titanium; Tl, thallium; U, uranium; V, vanadium; Y, yttrium; Zn, zinc]
Type | ID | Al (ppm) | As (ppm) | Ba (ppm) | Be (ppm) | Bi (ppm) | Cd (ppm) | Ce (ppm) | Co (ppm) | Cr (ppm) | Cs (ppm) | Cu (ppm) | Fe (ppm) | Ga (ppm) | K (ppm) | La (ppm) | Li (ppm) | Mg (ppm) | Mn (ppm) | Mo (ppm) | Na (ppm) | Nb (ppm) | Ni (ppm) | P (ppm) | Pb (ppm) | Rb (ppm) | Sb (ppm) | Sc (ppm) | Sr (ppm) | Th (ppm) | Ti (ppm) | Tl (ppm) | U (ppm) | V (ppm) | Y (ppm) | Zn (ppm) | δ13CVPDB (‰) | C (%) | δ15NAIR (‰) | N (%)
CROPLAND | CR01 split | [35 empty] | -26.4396 | 2.2791 | 2.7569 | 0.26542
CROPLAND | CR01 split | [35 empty] | -26.4259 | 2.425 | 2.462 | 0.28439
Percent difference in splits | [36 empty] | 0.05165 | 6.2035 | 11.3022 | 6.9018
CROPLAND | CR12 replicate | 68500 | 14.6 | 481 | 1.8 | 0.31 | 0.33 | 72 | 11.8 | 67.5 | 4.9 | 44.4 | 37000 | 16.5 | 15300 | 36.9 | 38.5 | 5170 | 1070 | 2.2 | 2520 | 18 | 22.4 | 1230 | 26.5 | 98.5 | 0.8 | 10.8 | 71.1 | 11.4 | 4180 | 0.84 | 3.77 | 104 | 18.4 | 123 | -24.7517 | 2.1247 | 5.0932 | 0.269
CROPLAND | CR12 replicate | 68500 | 15 | 499 | 1 | 0.31 | 0.34 | 67.8 | 12 | 67.5 | 5 | 42.4 | 37300 | 17.1 | 15600 | 35.7 | 38.4 | 5490 | 1140 | 2.2 | 2630 | 18 | 23 | 1290 | 26.6 | 102 | 0.81 | 11.2 | 74.2 | 11.2 | 4200 | 0.83 | 3.79 | 106 | 18.6 | 129 | -24.7722 | 2.128 | 3.6134 | 0.29025
Percent difference in replicates |  | 0 | 2.7027 | 3.6735 | 57.1429 | 0 | 2.9851 | 6.0086 | 1.6807 | 0 | 2.0202 | 4.6083 | 0.80754 | 3.5714 | 1.9417 | 3.3058 | 0.26008 | 6.0038 | 6.3348 | 0 | 4.2718 | 0 | 2.6432 | 4.7619 | 0.37665 | 3.4913 | 1.2422 | 3.6364 | 4.267 | 1.7699 | 0.47733 | 1.1976 | 0.5291 | 1.9048 | 1.0811 | 4.7619 | 0.082963 | 0.15773 | 33.9907 | 7.6008
CROPLAND | CR14 replicate | 69400 | 15.5 | 531 | 1.1 | 0.33 | 0.33 | 76 | 12.9 | 73.5 | 5.4 | 34.3 | 39800 | 18.1 | 17400 | 39.1 | 42.4 | 6140 | 1160 | 2.3 | 2830 | 18 | 25.1 | 1120 | 26.7 | 109 | 0.89 | 11.6 | 76.4 | 11.9 | 4040 | 0.89 | 3.94 | 116 | 19.2 | 138 | -24.7547 | 2.217 | 5.8206 | 0.25742
CROPLAND | CR14 replicate | 70000 | 15.1 | 512 | 1.4 | 0.33 | 0.32 | 76.6 | 12.9 | 70.9 | 5.3 | 33.3 | 38700 | 17.4 | 15900 | 39.2 | 41.9 | 6010 | 1200 | 2.3 | 2680 | 17 | 24.4 | 1140 | 27.4 | 106 | 0.8 | 11 | 73.8 | 11.8 | 3840 | 0.89 | 3.9 | 111 | 20.2 | 132 | -24.8343 | 2.1947 | 5.0377 | 0.25522
Percent difference in replicates |  | 0.86083 | 2.6144 | 3.6433 | 24 | 0 | 3.0769 | 0.78637 | 0 | 3.6011 | 1.8692 | 2.9586 | 2.8025 | 3.9437 | 9.009 | 0.25543 | 1.1862 | 2.1399 | 3.3898 | 0 | 5.4446 | 5.7143 | 2.8283 | 1.7699 | 2.5878 | 2.7907 | 10.6509 | 5.3097 | 3.4621 | 0.84388 | 5.0761 | 0 | 1.0204 | 4.4053 | 5.0761 | 4.4444 | 0.32129 | 1.0138 | 14.4206 | 0.85992
CROPLAND | CR18 replicate | 70000 | 13.6 | 486 | 2 | 0.26 | 0.29 | 80.6 | 15.5 | 68.6 | 5.1 | 33.1 | 38700 | 17.6 | 15700 | 40.2 | 50.4 | 4470 | 1150 | 1.8 | 2350 | 19 | 24.4 | 1080 | 30.4 | 103 | 0.92 | 12.1 | 80.9 | 12 | 4210 | 0.78 | 3.76 | 99.5 | 19.1 | 110 | -24.5624 | 2.9134 | 5.0531 | 0.32965
CROPLAND | CR18 replicate | 69300 | 13.3 | 483 | 1.8 | 0.26 | 0.37 | 80.7 | 15.6 | 70 | 5.2 | 32.5 | 38200 | 18.1 | 16500 | 40.2 | 49.8 | 4490 | 1170 | 1.7 | 2380 | 19 | 23.8 | 1010 | 30.6 | 103 | 0.96 | 11.9 | 79.2 | 12.1 | 4510 | 0.78 | 3.88 | 99.7 | 18.3 | 113 | -24.6966 | 2.8349 | 4.7424 | 0.33563
Percent difference in replicates |  | 1.005 | 2.2305 | 0.6192 | 10.5263 | 0 | 24.2424 | 0.12399 | 0.64309 | 2.0202 | 1.9417 | 1.8293 | 1.3004 | 2.8011 | 4.9689 | 0 | 1.1976 | 0.44643 | 1.7241 | 5.7143 | 1.2685 | 0 | 2.4896 | 6.6986 | 0.65574 | 0 | 4.2553 | 1.6667 | 2.1237 | 0.82988 | 6.8807 | 0 | 3.1414 | 0.2008 | 4.2781 | 2.6906 | 0.5449 | 2.7338 | 6.3441 | 1.7977
CROPLAND | CR20 replicate | 75400 | 13 | 498 | 1.2 | 0.29 | 0.28 | 86.2 | 15.7 | 76.1 | 5.2 | 35.6 | 38600 | 18.4 | 17800 | 43.8 | 53.9 | 4520 | 1090 | 1.8 | 2580 | 22 | 24.8 | 1120 | 29.2 | 107 | 0.94 | 13.2 | 83.8 | 13.4 | 5010 | 0.81 | 4.16 | 110 | 20.5 | 116 | -24.5875 | 3.0112 | 4.3145 | 0.3392
CROPLAND | CR20 replicate | 71300 | 12.6 | 474 | 2 | 0.27 | 0.28 | 80.1 | 15.1 | 71.3 | 5 | 33.2 | 37800 | 17.6 | 16600 | 40.5 | 56.8 | 4350 | 1070 | 1.8 | 2510 | 21 | 23.8 | 1010 | 28 | 105 | 0.86 | 12.5 | 83.8 | 12.6 | 4690 | 0.8 | 4.06 | 104 | 19.7 | 112 | -24.6966 | 2.8886 | 4.6068 | 0.31507
Percent difference in replicates |  | 5.5896 | 3.125 | 4.9383 | 50 | 7.1429 | 0 | 7.3361 | 3.8961 | 6.5129 | 3.9216 | 6.9767 | 2.0942 | 4.4444 | 6.9767 | 7.8292 | 5.2394 | 3.8331 | 1.8519 | 0 | 2.7505 | 4.6512 | 4.1152 | 10.3286 | 4.1958 | 1.8868 | 8.8889 | 5.4475 | 0 | 6.1538 | 6.5979 | 1.2422 | 2.4331 | 5.6075 | 3.9801 | 3.5088 | 0.44252 | 4.1582 | 6.5543 | 7.3783
CROPLAND | CR29 replicate | 61300 | 11.4 | 418 | 0.72 | 0.29 | 0.48 | 59.1 | 8.8 | 62.1 | 4.1 | 40.7 | 28700 | 15 | 12300 | 29.6 | 29.2 | 3530 | 1080 | 2.2 | 1970 | 18 | 16.9 | 1040 | 29.4 | 87.5 | 0.83 | 9.4 | 60.4 | 9.85 | 3890 | 0.77 | 3.24 | 97.1 | 13.8 | 108 | -27.075 | 4.5164 | 3.6228 | 0.4683
CROPLAND | CR29 replicate | 59300 | 11.7 | 424 | 1.4 | 0.29 | 0.48 | 62.7 | 8.9 | 59.7 | 4.1 | 40.9 | 28800 | 15.2 | 12400 | 30.9 | 29.2 | 3480 | 1070 | 2.3 | 2050 | 20 | 17 | 992 | 28.9 | 87.9 | 0.88 | 9.4 | 61.8 | 10.2 | 4130 | 0.75 | 3.38 | 97 | 15.7 | 109 | -27.0389 | 4.1383 | 3.7292 | 0.42551
Percent difference in replicates |  | 3.3167 | 2.5974 | 1.4252 | 64.1509 | 0 | 0 | 5.9113 | 1.1299 | 3.9409 | 0 | 0.4902 | 0.34783 | 1.3245 | 0.80972 | 4.2975 | 0 | 1.4265 | 0.93023 | 4.4444 | 3.9801 | 10.5263 | 0.58997 | 4.7244 | 1.7153 | 0.4561 | 5.848 | 0 | 2.2913 | 3.4913 | 5.985 | 2.6316 | 4.2296 | 0.10304 | 12.8814 | 0.92166 | 0.13355 | 8.7372 | 2.8946 | 9.5747
CROPLAND | CR31 replicate | 62000 | 11.3 | 421 | 0.78 | 0.29 | 0.47 | 62.2 | 8.6 | 59.7 | 4 | 38.7 | 28600 | 15.1 | 12100 | 30.4 | 32.9 | 3580 | 1090 | 2.2 | 2040 | 19 | 17.1 | 993 | 29.7 | 88.2 | 0.83 | 9.4 | 63.2 | 9.87 | 4240 | 0.75 | 3.39 | 92.8 | 15.4 | 108 | -27.1492 | 4.2011 | 3.1749 | 0.43015
CROPLAND | CR31 replicate | 59900 | 11.5 | 425 | 1.1 | 0.28 | 0.48 | 61.8 | 8.8 | 60.4 | 4.1 | 39.4 | 28900 | 15 | 12600 | 30.9 | 32.2 | 3540 | 1090 | 2.3 | 2060 | 19 | 16.9 | 1000 | 29.3 | 87.9 | 0.83 | 9.3 | 62.6 | 10.2 | 4010 | 0.73 | 3.38 | 94.5 | 14.9 | 110 | -27.2417 | 4.2034 | 3.5656 | 0.41473
Percent difference in replicates |  | 3.4454 | 1.7544 | 0.94563 | 34.0426 | 3.5088 | 2.1053 | 0.64516 | 2.2989 | 1.1657 | 2.4691 | 1.7926 | 1.0435 | 0.66445 | 4.0486 | 1.6313 | 2.1505 | 1.1236 | 0 | 4.4444 | 0.97561 | 0 | 1.1765 | 0.70246 | 1.3559 | 0.34072 | 0 | 1.0695 | 0.9539 | 3.2885 | 5.5758 | 2.7027 | 0.29542 | 1.8153 | 3.3003 | 1.8349 | 0.34005 | 0.05394 | 11.5925 | 3.6508
FOREST | FR13 split | 24200 | 7.7 | 151 | 0.75 | 0.42 | 0.52 | 22.1 | 2.7 | 33.6 | 1.5 | 28.1 | 14000 | 7.4 | 4780 | 11.7 | 11.6 | 1110 | 226 | 5.8 | 1170 | 6.2 | 12 | 1040 | 109 | 26.8 | 1.2 | 4.4 | 36.9 | 3.88 | 1630 | 0.49 | 1.35 | 35.8 | 6.6 | 93.3 | -27.112 | 31.83 | 1.5094 | 1.7239
FOREST | FR13 split | 22800 | 7.6 | 145 | 0.64 | 0.45 | 0.53 | 25 | 2.6 | 35.6 | 1.4 | 28.6 | 14100 | 7.4 | 4690 | 13 | 10.4 | 1040 | 228 | 6 | 1110 | 8.4 | 12.5 | 1050 | 111 | 26.6 | 1.2 | 4.5 | 37.5 | 4.12 | 2000 | 0.47 | 1.41 | 36 | 6.9 | 92.7 | -27.1246 | 32.5466 | 1.8109 | 1.726
Percent difference in splits |  | 5.9574 | 1.3072 | 4.0541 | 15.8273 | 6.8966 | 1.9048 | 12.3142 | 3.7736 | 5.7803 | 6.8966 | 1.7637 | 0.71174 | 0 | 1.9007 | 10.5263 | 10.9091 | 6.5116 | 0.88106 | 3.3898 | 5.2632 | 30.137 | 4.0816 | 0.95694 | 1.8182 | 0.74906 | 0 | 2.2472 | 1.6129 | 6 | 20.3857 | 4.1667 | 4.3478 | 0.5571 | 4.4444 | 0.64516 | 0.046539 | 2.2262 | 18.1632 | 0.11995
FOREST | FR65 split | [35 empty] | -27.6149 | 17.2349 | 2.647 | 1.0086
FOREST | FR65 split | [35 empty] | -27.4832 | 16.1706 | 2.5519 | 0.9534
Percent difference in splits | [36 empty] | 0.47779 | 6.3723 | 3.6561 | 5.6307
FOREST | FR6 replicate/split* | 56600 | 12.4 | 291 | 1 | 0.45 | 0.36 | 43.7 | 3.9 | 57.9 | 4.1 | 18.8 | 25800 | 15.5 | 11000 | 22.4 | 27.7 | 3000 | 272 | 4.8 | 1400 | 11 | 13.5 | 1020 | 58.2 | 81.5 | 1.2 | 7.9 | 51.7 | 7.49 | 2580 | 0.85 | 2.24 | 91 | 9.8 | 73.2 | -27.1637 | 15.709 | 2.5621 | 1.1056
FOREST | FR6 replicate/split* | [35 empty] | -27.014 | 14.5369 | 2.4502 | 1.0361
Percent difference in splits | [36 empty] | 0.55285 | 7.7504 | 4.4675 | 6.4978
FOREST | FR6 replicate/split* | 59900 | 10.9 | 333 | 1.1 | 0.34 | 0.3 | 47.8 | 4 | 56.4 | 4.5 | 18.2 | 26200 | 15.6 | 12500 | 24.8 | 31.9 | 3070 | 374 | 2.9 | 1380 | 12 | 11.7 | 867 | 35.9 | 90.5 | 0.94 | 8.7 | 55.3 | 8.77 | 2770 | 0.85 | 2.62 | 93.1 | 11.3 | 57.5 | -27.1392 | 8.4886 | 2.6252 | 0.62102
Percent difference in replicates |  | 5.6652 | 12.8755 | 13.4615 | 9.5238 | 27.8481 | 18.1818 | 8.9617 | 2.5316 | 2.6247 | 9.3023 | 3.2432 | 1.5385 | 0.64309 | 12.766 | 10.1695 | 14.094 | 2.3064 | 31.5789 | 49.3506 | 1.4388 | 8.6957 | 14.2857 | 16.2162 | 47.3964 | 10.4651 | 24.2991 | 9.6386 | 6.729 | 15.7442 | 7.1028 | 0 | 15.6379 | 2.2814 | 14.218 | 24.0245 | 0.18577 | 56.196 | 4.64 | 53.1753
FOREST | FR80 split | [35 empty] | -27.5172 | 0.017726 | 2.1075 | 0.0010988
FOREST | FR80 split | [35 empty] | -27.3796 | 16.1818 | 2.1819 | 1.0149
Percent difference in splits | [36 empty] | 0.50116 | 199.5623 | 3.4728 | 199.5674
ROAD | 30-RD24a replicate | 31000 | 6.2 | 293 | 0.83 | 0.1 | 0.19 | 46 | 6.1 | 41.9 | 2.4 | 13.8 | 14900 | 6.6 | 14500 | 23.5 | 20.8 | 4480 | 739 | 0.77 | 1260 | 7.7 | 9.2 | 314 | 12.7 | 61.6 | 0.47 | 5.5 | 136 | 6.96 | 2040 | 0.34 | 1.79 | 39.9 | 17.2 | 41.8 | -8.0829 | 4.7813 | 3.8103 | 0.058096
ROAD | 31-RD24b replicate | 32800 | 5.4 | 296 | 0.91 | 0.09 | 0.19 | 42.3 | 6.3 | 41.1 | 2.6 | 13 | 15600 | 7 | 15000 | 21.4 | 22.1 | 4580 | 716 | 0.76 | 1160 | 5.8 | 9.9 | 314 | 13 | 64.2 | 0.49 | 5.6 | 134 | 7.09 | 1610 | 0.34 | 1.86 | 40 | 16.4 | 44.7 | -7.988 | 4.6874 | 2.1351 | 0.053187
Percent difference in replicates |  | 5.6426 | 13.7931 | 1.0187 | 9.1954 | 10.5263 | 0 | 8.3805 | 3.2258 | 1.9277 | 8 | 5.9701 | 4.5902 | 5.8824 | 3.3898 | 9.3541 | 6.0606 | 2.2075 | 3.1615 | 1.3072 | 8.2645 | 28.1481 | 7.3298 | 0 | 2.3346 | 4.1335 | 4.1667 | 1.8018 | 1.4815 | 1.8505 | 23.5616 | 0 | 3.8356 | 0.25031 | 4.7619 | 6.7052 | 1.1816 | 1.9832 | 56.3505 | 8.824
BANKS | SC2 split | 76600 | 10.1 | 486 | 3 | 0.3 | 0.79 | 87.2 | 17.9 | 81 | 5.6 | 29.2 | 35500 | 18.9 | 16200 | 43.8 | 61.4 | 4400 | 589 | 1.5 | 1820 | 19 | 37.9 | 867 | 50 | 105 | 0.86 | 13.7 | 87.2 | 12.4 | 4520 | 0.86 | 4.06 | 110 | 25.2 | 184
BANKS | SC2 split | 70500 | 8.8 | 444 | 2.6 | 0.25 | 0.63 | 91.5 | 15.4 | 71.4 | 4.8 | 25.7 | 30500 | 17.2 | 15100 | 46.3 | 53.2 | 3960 | 519 | 1.3 | 1900 | 14 | 32.3 | 758 | 42.9 | 92.6 | 0.76 | 12.4 | 82.8 | 13.3 | 3480 | 0.72 | 4.1 | 93.9 | 25.4 | 161
Percent difference in splits |  | 8.2937 | 13.7566 | 9.0323 | 14.2857 | 18.1818 | 22.5352 | 4.8125 | 15.015 | 12.5984 | 15.3846 | 12.7505 | 15.1515 | 9.4183 | 7.0288 | 5.5494 | 14.3106 | 10.5263 | 12.6354 | 14.2857 | 4.3011 | 30.303 | 15.9544 | 13.4154 | 15.2853 | 12.5506 | 12.3457 | 9.9617 | 5.1765 | 7.0039 | 26 | 17.7215 | 0.98039 | 15.7921 | 0.79051 | 13.3333
BANKS | SC32 replicate/split* | 52500 | 11.1 | 252 | 1.8 | 0.44 | 2.2 | 85.9 | 21 | 50.6 | 3.4 | 45.4 | 22200 | 11.3 | 8360 | 46.7 | 25.7 | 2270 | 2400 | 3.7 | 1310 | 9.8 | 20.2 | 1200 | 130 | 51.6 | 1.2 | 8 | 43.7 | 7.7 | 2200 | 0.72 | 3.9 | 63.8 | 46.6 | 236 | -26.867 | 15.5631 | 3.6153 | 1.1884
BANKS | SC32 replicate/split* | [35 empty] | -26.7242 | 14.7181 | 3.5633 | 1.1259
Percent difference in splits | [36 empty] | 0.53308 | 5.5807 | 1.4481 | 5.4053
BANKS | SC32 split/replicate* | 54700 | 9.3 | 245 | 1.6 | 0.35 | 1.3 | 88.4 | 14.9 | 46.1 | 3.6 | 42.7 | 23000 | 11.3 | 8170 | 49 | 25.9 | 2330 | 1220 | 2.9 | 1140 | 8.9 | 16.6 | 1180 | 83.5 | 54.9 | 0.99 | 8.8 | 41.4 | 7.74 | 1940 | 0.63 | 3.8 | 64.1 | 49.4 | 161 | -27.2772 | 15.1323 | 2.8899 | 1.1928
BANKS | SC32 split/replicate* | [35 empty] | -27.3157 | 16.8485 | 3.0026 | 1.3125
Percent difference in splits | [36 empty] | -0.14111 | 10.7324 | 3.8231 | 9.5516
Percent difference in replicates |  | 4.1045 | 17.6471 | 2.8169 | 11.7647 | 22.7848 | 51.4286 | 2.8686 | 33.9833 | 9.3071 | 5.7143 | 6.1294 | 3.5398 | 0 | 2.2989 | 4.8067 | 0.77519 | 2.6087 | 65.1934 | 24.2424 | 13.8776 | 9.6257 | 19.5652 | 1.6807 | 43.5597 | 6.1972 | 19.1781 | 9.5238 | 5.4054 | 0.51813 | 12.5604 | 13.3333 | 2.5974 | 0.46912 | 5.8333 | 37.7834 | 1.8519 | 5.4595 | 19.6781 | 7.9254
BANKS | SC61 split | [35 empty] | -26.6854 | 3.7093 | 3.7093 | 3.4199
BANKS | SC61 split | [35 empty] | -26.665 | 3.4609 | 3.4609 | 3.4479
Percent difference in splits | [36 empty] | 0.076359 | 6.9284 | 6.9284 | 0.81332
* One or more of the replicate samples were split. The percent difference in replicates is determine by taking an average of the splits. | [36 empty] | 0.076359 | 6.9284 | 6.9284 | 0.81332