## Sheet1
Appendix 1. Well data for Susquehanna River valley and adjacent uplands, eastern Broome and southeastern Chenango Counties, New York. [USGS, U.S. Geological Survey; NAD27 NAD83 North American Datum of 1929 and 1983, respectively; NGVD88, National Geodetic Vertical Datum of 1988; ddmmss, degrees minutes seconds; ≥, greater than or equal to; ~, approximately; ?, questionable; nd, no data]
Local USGS well identification number (BM, Broome County; CN, Chenango County) | USGS Site number | Latitude, ddmmss | Longitude, ddmmss | Latitude, longitude datum | Altitude land surface, in feet | Altitude datum | Well or test boring (TB) depth, in feet | Overburden thickness, in feet | Well casing length, in feet | Reported yield, in gallons per minute | Aquifer unit | Topographic setting | Saturated thickness of sand and gravel, in feet | Well Log Description, units in feet below land surface; S sand, G gravel, $ silt, Cy clay; bldr boulder, (a "y" after a sediment type is a descriptor, for example $y is silty), stn stone, tpsl topsoil; f fine, m medium, c coarse; brn brown, blk black, blu blue, gry gray; BR bedrock, Sh shale, Ss sandstone; lyr layer, rvr river, hrd hard, lac lacustrine, brkn broken, w with, sm some, tr trace, ? uncertain; + "at least" or for bedrock "and beyond"
BM 32 | 420417075382901 | 42 04 17 | 75 38 29 | NAD27 | 920.53 | NAVD88 | 157 | 115 | nd | 240 | glacial | valley | 88 | nd
BM 232 | 420715075385001 | 42 07 15 | 75 38 50 | NAD27 | 955.53 | NAVD88 | 123 | 53 | nd | 8 | glacial | valley | 70 | 0-123+ SG
BM 287 | 421011075360001 | 42 10 11 | 75 36 00 | NAD27 | 1068.54 | NAVD88 | 172 | 168 | nd | 10 | bedrock | valley | 0 | 0-60 SG; 60-168 $,Cy,fS; 168+ BR
BM 291 | 421020075360101 | 42 10 20 | 75 36 01 | NAD27 | 1070.54 | NAVD88 | 232 | nd | nd | 18 | bedrock | valley | 0 | 0-155 SG, quick (f)S; 155+ BR
BM 297 | 421042075361101 | 42 10 42 | 75 36 11 | NAD27 | 1070.54 | NAVD88 | 188 | nd | nd | 10 | glacial | valley | ~30 | nd
BM 300 | 421112075362001 | 42 11 12 | 75 36 20 | NAD27 | 994.55 | NAVD88 | 90 | 85 | nd | 7 | bedrock | valley | nd | 0-85 G
BM 303 | 421121075370401 | 42 11 21 | 75 37 04 | NAD27 | 983.55 | NAVD88 | 125 | nd | nd | 32 | nd | valley | 39 | nd
BM 307 | 421124075364001 | 42 11 24 | 75 36 40 | NAD27 | 956.55 | NAVD88 | 55 | nd | nd | 8 | glacial | valley | nd | nd
BM 308 | 421124075365601 | 42 11 24 | 75 36 56 | NAD27 | 967.55 | NAVD88 | 108 | 95 | nd | 30 | glacial | valley | nd | nd
BM 309 | 421124075370401 | 42 11 24 | 75 37 04 | NAD27 | 999.55 | NAVD88 | 119 | nd | nd | nd | nd | valley | nd | nd
BM 310 | 421126075364801 | 42 11 26 | 75 36 48 | NAD27 | 959.55 | NAVD88 | 30 | nd | nd | 15 | glacial | valley | ≥20 | nd
BM 311 | 421126075365401 | 42 11 26 | 75 36 54 | NAD27 | 967.55 | NAVD88 | 32 | nd | nd | 30 | glacial | valley | ≥18 | nd
BM 318 | 421139075360701 | 42 11 39 | 75 36 07 | NAD27 | 958.55 | NAVD88 | 64 | 20 | nd | 23 | glacial | valley | ≥44 | nd
BM 736 | 420423075383001 | 75 38 30.1 | 42 04 24.2 | NAD83 | 942 | NAVD88 | 70 (TB) | ≥70 | nd | nd | glacial | valley | nd | 0-27 SG; 27-29 S; 29-37 SG sm Cy & Stn; 37-42 S sm G; 42-60 S sm fS; 60-70 S,Cy,Stn
BM 737 | 420418075382801 | 75 38 28.2 | 42 04 18.4 | NAD83 | nd | nd | 118 | ≥122 | 83 | 500 | glacial | valley | nd | (from nearby PW-1) 0-5 $y SG; 15-20 SG w Cy; 20-45 cmS; 45-55 mS sm $; 55-60 SG w Cy; 60-118 SG; 118-122 Sy gry Till
BM 738 | 420420075382101 | 75 38 21.8 | 42 04 18.13 | NAD83 | 911 | NAVD88 | 150 (TB) | ≥150 | nd | nd | glacial | valley | nd | 0-10 $; 10-12 fS, peat; 12-19 stn, S sm Cy; 19-26 G sm S; 26-150 fS tr $
BM 739 | 420420075381401 | 75 38 12.2 | 42 04 17.7 | NAD83 | 916 | NAVD88 | 111 (TB) | ≥111 | nd | nd | glacial | valley | nd | 0-8 $; 8-20 $ tr Cy, Stn, 20-26 fS tr $, Stn; 26-41 S, $, Stn; 41-75 $ tr Cy; 75-109 fS, $; 109-111 Till
BM 740 | 420416075380301 | 75 38 02.8 | 42 04 15.4 | NAD83 | 950 | NAVD88 | 138 (TB) | ≥111 | nd | nd | glacial | valley | nd | 0-4 Cy, Stn, S; 4-14 S,Cy, Stn; 14-136 $ w gry-rd Cy lyrs; 136-138 S, G, Stn
BM 924 | 420127075374101 | 42 01 27.9 | 75 37 41.2 | NAD83 | nd | nd | 80 | ≥80 | 83 | 22 | glacial | valley | ≥3 | 0-20 cG; 20-60 fS; 60-80 G
BM 928 | 420220075460501 | 42 02 20.8 | 75 46 05.4 | NAD83 | nd | nd | 240 | 136 | 136 | 10 | bedrock | upland | 0 | 0-136 Till
BM 932 | 420225075393801 | 42 02 25.8 | 75 39 38.5 | NAD83 | nd | nd | 320 | 230 | 230 | nd | bedrock | upland | nd | nd
BM 944 | 420904075350201 | 42 09 04.9 | 75 35 02.8 | NAD83 | nd | nd | 84 | ≥84 | 84 | 70 | glacial | valley | ≥51 | 0-70 SyG; 70-84 G (hrd) w water
BM 969 | 421007075401901 | 42 11 45.9 | 75 30 15.4 | NAD83 | nd | nd | 160 | nd | 10 | 13 | bedrock | upland | nd | nd
BM 978 | 420807075372901 | 42 08 07.8 | 75 37 29.0 | NAD83 | nd | nd | 155 | nd | 100 | 12 | bedrock | valley | 40 | nd
BM 980 | 420710075431501 | 42 07 10.4 | 75 43 15.6 | NAD83 | nd | nd | 160 | nd | 90 | 9 | bedrock | upland | nd | nd
BM 986 | 421235075444801 | 42 12 35.4 | 75 44 48.3 | NAD83 | nd | nd | 85 | nd | 10 | 30 | bedrock | upland | nd | nd
BM 995 | 420543075435801 | 42 05 43.6 | 75 43 58.0 | NAD83 | nd | nd | 170 | nd | 94 | 8 | bedrock | upland | nd | nd
BM 999 | 421330075324001 | 42 13 30.5 | 75 32 40.4 | NAD83 | nd | nd | 149 | nd | 27 | 11 | bedrock | upland | nd | nd
BM1004 | 420006075441501 | 42 00 06.2 | 75 44 15.3 | NAD83 | nd | nd | 320 | 70 | 70 | nd | bedrock | upland | nd | nd
BM1005 | 420134075380001 | 42 01 34.2 | 75 38 00.2 | NAD83 | nd | nd | 120 | 13 | 30 | nd | bedrock | valley | nd | nd
BM1006 | 420745075445501 | 42 07 45.7 | 75 44 55.3 | NAD83 | nd | nd | 420 | 38 | 44 | nd | bedrock | upland | nd | nd
BM1010 | 420513075403401 | 42 05 13.2 | 75 40 34.6 | NAD83 | nd | nd | 96 | ≥96 | 96 | nd | bedrock | upland | nd | nd
BM1011 | 420053075432601 | 42 00 53.0 | 75 43 26.0 | NAD83 | nd | nd | 220 | 38 | 44 | nd | bedrock | upland | nd | nd
BM1013 | 420735075414501 | 42 07 35.0 | 75 41 45.0 | NAD83 | nd | nd | 158 | nd | 45 | 7 | bedrock | upland | nd | nd
BM1014 | 420640075454001 | 42 06 40.5 | 75 45 40.2 | NAD83 | nd | nd | 138 | nd | 20 | 15 | bedrock | upland | nd | nd
BM1016 | 420654075364201 | 42 06 54.8 | 75 36 42.3 | NAD83 | nd | nd | 280 | 126 | 130 | nd | bedrock | valley | nd | nd
BM1021 | 421341075395801 | 42 13 41.4 | 75 39 58.1 | NAD83 | nd | nd | 180 | 1 | 30 | 12 | bedrock | upland | nd | nd
BM1022 | 421341075395701 | 42 13 41.7 | 75 39 57.8 | NAD83 | nd | nd | 115 | nd | 10 | 10 | bedrock | upland | nd | nd
BM1023 | 420334075325601 | 42 03 34.2 | 75 32 56.8 | NAD83 | nd | nd | 198 | 58 | 70 | nd | bedrock | upland | nd | nd
BM1025 | 420326075331201 | 42 03 26.1 | 75 33 12.2 | NAD83 | nd | nd | 220 | 170 | 175 | nd | bedrock | upland | nd | nd
BM1031 | 421212075393101 | 42 12 12.2 | 75 39 31.4 | NAD83 | nd | nd | 155 | 10 | 10 | 15 | bedrock | upland | nd | nd
BM1036 | 420813075444601 | 42 08 13.5 | 75 44 46.5 | NAD83 | nd | nd | 160 | 50 | 60 | nd | bedrock | upland | nd | nd
BM1037 | 420103075454401 | 42 01 03.3 | 75 45 44.3 | NAD83 | nd | nd | 260 | 18 | 30 | nd | bedrock | upland | nd | nd
BM1038 | 420925075353101 | 42 09 25.0 | 75 35 31.2 | NAD83 | nd | nd | 290 | 232 | 239.5 | 14 | bedrock | valley | 0 | 0-18 vcG; 18-213 $,S,Cy (Lac); 213-232 Till; 232+ BR
BM1039 | 420928075354701 | 42 09 28.8 | 75 35 47.2 | NAD83 | nd | nd | 209 | 149 | 161 | 10 | bedrock | valley | 0 | 0-7 Al; 7-9 G; 9-140 S, Cy lyrs; 140-149 Till w/BR G, 149+ Sh BR
BM1042 | 420842075324901 | 42 08 42.1 | 75 32 49.2 | NAD83 | nd | nd | 190 | 60 | 60 | 13 | bedrock | upland | nd | nd
BM1057 | 420858075330801 | 42 08 58.7 | 75 33 08.7 | NAD83 | nd | nd | 240 | nd | 10 | 15 | bedrock | upland | nd | 0-60 Till; 60-120 fG; 120-210 Till, 210+ BR
BM1073 | 421017075380701 | 42 10 17.0 | 75 38 07.9 | NAD83 | nd | nd | 250 | nd | 10 | 6 | bedrock | upland | nd | 0-110 Till; 110+ BR
BM1080 | 421051075372301 | 42 10 51.8 | 75 37 23.7 | NAD83 | 980 | NAVD88 | 249 | nd | 102 | 3 | bedrock | valley | nd | 0-18 G pked S; 18-70 brG,Cy, bldrs;70-93 Cy; 93-249 gySh
BM1081 | 421049075372501 | 42 10 49.7 | 75 37 25.4 | NAD83 | nd | nd | 99 | 63 | 64 | 10 | bedrock | valley | 0 | 0-10 cG; 10-50 brCy sm G; 50-63 brCy no G; 63+ Sh BR
BM1082 | 421125075365401 | 42 11 24.7 | 75 36 54.1 | NAD83 | 1040 | NAVD88 | 74 | nd | 32 | 15 | bedrock | valley | 16 | 0-27 cG; 27-32 brkn Sh; 32+ Sh BR
BM1083 | 421125075363901 | 42 11 25.2 | 75 36 39.5 | NAD83 | nd | nd | 50 | ≥51 | 51 | 15 | glacial | valley | 6 | 0-12 brS; 12-25 cG, sm S&Cy; 25-45 gryG & Cy mix; 45-51 cSG
BM1084 | 421051075372401 | 42 10 50.5 | 75 37 22.8 | NAD83 | nd | nd | 191 | 72 | 77 | 20 | bedrock | valley | 0 | 0-32 cG pckdS, bldrs; 32-72 gyCy; 72+ BR
BM1086 | 420852075285201 | 42 08 52.2 | 75 28 52.8 | NAD83 | nd | nd | 980 | 168 | 170 | 1.5 | bedrock | upland | nd | nd
BM1087 | 421126075405701 | 42 11 26.5 | 75 40 57.1 | NAD83 | nd | nd | 125 | nd | 10 | 15 | bedrock | upland | nd | nd
BM1088 | 421003075364801 | 42 10 03.6 | 75 36 48.0 | NAD83 | nd | nd | 99 | nd | 70 | 10 | bedrock | valley | 5 | nd
BM1089 | 420353075432001 | 42 03 53.0 | 75 43 20.3 | NAD83 | nd | nd | 125 | nd | 30 | 7 | bedrock | upland | nd | nd
BM1094 | 421111075400301 | 42 11 11.8 | 75 40 03.0 | NAD83 | nd | nd | 220 | nd | 30 | nd | bedrock | upland | nd | nd
BM1106 | 420447075311901 | 42 04 47.0 | 75 31 19.3 | NAD83 | nd | nd | 192 | nd | 70 | 9 | bedrock | upland | nd | nd
BM1132 | 420014075462101 | 42 00 14.0 | 75 46 21.5 | NAD83 | nd | nd | 250 | nd | 60 | 3 | bedrock | upland | nd | nd
BM1133 | 421155075383701 | 42 11 55.6 | 75 38 37.7 | NAD83 | nd | nd | 120 | nd | 10 | 10 | bedrock | upland | nd | nd
BM1163 | 420656075384501 | 42 06 56.1 | 75 38 45.9 | NAD83 | nd | nd | 160 | nd | 57 | nd | bedrock | valley | 0 | 0-7 S; 7-17 Cy; 17-57 G; 57+ BR
BM1164 | 420732075390801 | 42 07 32.4 | 75 39 08.2 | NAD83 | 951 | NAVD88 | 220 | nd | 25 | 6 | bedrock | valley | 0 | 0-8 tpsl?; 8+ Sh BR
BM1165 | 420119075435401 | 42 01 19.8 | 75 43 54.8 | NAD83 | nd | nd | 180 | 105 | 105 | 10 | bedrock | upland | nd | nd
BM1166 | 420118075432701 | 42 01 18.7 | 75 43 27.2 | NAD83 | nd | nd | 320 | nd | 40 | 6 | bedrock | upland | nd | nd
BM1171 | 420937075285601 | 42 09 37.0 | 75 28 56.7 | NAD83 | nd | nd | 156 | nd | 156 | 15 | bedrock | upland | nd | nd
BM1172 | 421043075372601 | 42 10 43.4 | 75 37 26.6 | NAD83 | nd | nd | 76 | ≥76 | 76 | 15 | glacial | valley | 36 | 0-2 tpsl; 2-40 S lyrs; 40-60 fG; 60-76 cG
BM1173 | 421053075374701 | 42 10 53.2 | 75 37 47.3 | NAD83 | nd | nd | 165 | 73 | 74 | 5 | bedrock | valley | nd | nd
BM1174 | 420757075445501 | 42 07 57.1 | 75 44 55.3 | NAD83 | nd | nd | 320 | nd | 50 | 8 | bedrock | upland | nd | nd
BM1175 | 420305075402501 | 42 03 05.6 | 75 40 25.9 | NAD83 | nd | nd | 220 | nd | 130 | 12 | bedrock | upland | nd | nd
BM1182 | 420028075462201 | 42 00 28.0 | 75 46 22.4 | NAD83 | nd | nd | 100 | 60 | 60 | 16 | bedrock | upland | nd | nd
BM1183 | 420251075391301 | 42 02 51.8 | 75 39 13.2 | NAD83 | nd | nd | 260 | nd | 50 | 4 | bedrock | upland | nd | nd
BM1212 | 421350075441401 | 42 13 50.3 | 75 44 14.4 | NAD83 | nd | nd | 160 | 30 | 40 | 4 | bedrock | upland | nd | nd
BM1221 | 420247075390301 | 42 02 47.9 | 75 39 03.7 | NAD83 | nd | nd | 145 | 15 | 20 | 15 | bedrock | upland | nd | nd
BM1223 | 420246075394601 | 42 02 46.8 | 75 39 46.1 | NAD83 | nd | nd | 180 | 50 | 57 | nd | bedrock | upland | nd | nd
BM1224 | 420238075312501 | 42 02 38.2 | 75 31 24.6 | NAD83 | nd | nd | 250 | 145 | 138 | 20 | bedrock | upland | nd | nd
BM1226 | 421047075372501 | 42 10 47.0 | 75 37 25.4 | NAD83 | nd | nd | 199 | 55 | 66 | 10 | bedrock | valley | ~0 | nd
BM1227 | 420031075371801 | 42 00 31.2 | 75 37 18.9 | NAD83 | nd | nd | 200 | 125 | 130 | nd | bedrock | valley | nd | nd
BM1228 | 420334075332301 | 42 03 34.4 | 75 33 23.3 | NAD83 | nd | nd | 160 | 55 | 60 | nd | bedrock | upland | nd | nd
BM1234 | 421150075443101 | 42 11 50.2 | 75 44 31.5 | NAD83 | nd | nd | 96 | 92 | 92 | 10 | bedrock | upland | nd | nd
BM1239 | 420856075380501 | 42 08 56.6 | 75 38 05.9 | NAD83 | nd | nd | 160 | 40 | 10 | 20 | bedrock | upland | nd | nd
BM1240 | 421158075412601 | 42 11 58.7 | 75 41 26.2 | NAD83 | nd | nd | 100 | 15 | 10 | 20 | bedrock | upland | nd | nd
BM1242 | 420432075444301 | 42 04 32.5 | 75 44 43.9 | NAD83 | nd | nd | 195 | nd | 195 | 20 | bedrock | upland | nd | nd
BM1243 | 420851075292701 | 42 08 51.6 | 75 29 27.0 | NAD83 | nd | nd | 300 | 65 | 71 | 3 | bedrock | upland | nd | nd
BM1245 | 420841075323701 | 42 08 41.2 | 75 32 37.0 | NAD83 | nd | nd | 175 | 40 | 42 | 15 | bedrock | upland | nd | nd
BM1247 | 421056075282201 | 42 10 56.5 | 75 28 22.4 | NAD83 | nd | nd | 140 | nd | 10 | 20 | bedrock | upland | nd | nd
BM1248 | 420946075390001 | 42 09 46.2 | 75 39 00.5 | NAD83 | nd | nd | 180 | 5 | 10 | 10 | bedrock | upland | nd | nd
BM1251 | 420848075325101 | 42 08 48.0 | 75 32 51.8 | NAD83 | nd | nd | 220 | 80 | 80 | 15 | bedrock | upland | nd | nd
BM1252 | 420712075313701 | 42 07 12.7 | 75 31 37.6 | NAD83 | nd | nd | 320 | 30 | 30 | nd | bedrock | upland | nd | nd
BM1254 | 420244075432601 | 42 02 44.0 | 75 43 26.0 | NAD83 | nd | nd | 260 | 63 | 70 | nd | bedrock | upland | nd | nd
BM1260 | 420822075445001 | 42 08 22.5 | 75 44 50.6 | NAD83 | nd | nd | 240 | 70 | 80 | nd | bedrock | upland | nd | nd
BM1261 | 420245075394501 | 42 02 45.8 | 75 39 45.5 | NAD83 | nd | nd | 120 | 30 | 43 | nd | bedrock | upland | nd | nd
BM1267 | 420847075404901 | 42 08 47.5 | 75 40 49.6 | NAD83 | nd | nd | 260 | nd | 90 | 10 | bedrock | upland | nd | nd
BM1273 | 421437075443201 | 42 14 37.2 | 75 44 32.7 | NAD83 | nd | nd | 170 | nd | 10 | 8 | bedrock | upland | nd | nd
BM1277 | 420308075425801 | 42 03 08.5 | 75 42 58.7 | NAD83 | nd | nd | 180 | nd | 20 | 15 | bedrock | upland | nd | nd
BM1286 | 420550075422201 | 42 05 50.9 | 75 42 22.0 | NAD83 | nd | nd | 155 | nd | 120 | 15 | bedrock | upland | nd | nd
BM1289 | 420841075325501 | 42 08 41.7 | 75 32 55.1 | NAD83 | nd | nd | 200 | nd | 85 | 15 | bedrock | upland | nd | nd
BM1295 | 420838075314301 | 42 08 38.5 | 75 31 43.6 | NAD83 | nd | nd | 115 | nd | 60 | 30 | bedrock | upland | nd | nd
BM1297 | 420049075345801 | 42 00 49.3 | 75 34 58.3 | NAD83 | nd | nd | 200 | nd | 67 | 30 | bedrock | upland | nd | nd
BM1309 | 420149075403101 | 42 01 49.4 | 75 40 31.8 | NAD83 | nd | nd | 160 | nd | 100 | 10 | bedrock | upland | nd | nd
BM1310 | 421046075373601 | 42 10 46.3 | 75 37 36.8 | NAD83 | nd | nd | 120 | nd | 80 | 6 | bedrock | valley | nd | nd
BM1311 | 420558075421801 | 42 05 58.2 | 75 42 18.8 | NAD83 | nd | nd | 60 | nd | 60 | 20 | bedrock | upland | nd | nd
BM1323 | 421339075395201 | 42 13 39.7 | 75 39 52.6 | NAD83 | nd | nd | 120 | nd | 20 | 12 | bedrock | upland | nd | nd
BM1354 | 420139075392901 | 42 01 39.5 | 75 39 29.6 | NAD83 | nd | nd | 165 | nd | 165 | 17 | bedrock | upland | nd | nd
BM1357 | 420748075375901 | 42 07 48.1 | 75 37 59.6 | NAD83 | nd | nd | 70 | nd | 70 | 15 | glacial | valley | ≥35 | 0-3 tpsl; 3-70 cG
BM1370 | 420945075340401 | 42 09 45.1 | 75 34 04.0 | NAD83 | nd | nd | 165 | nd | 40 | 10 | bedrock | upland | nd | nd
BM1374 | 421157075391301 | 42 11 57.5 | 75 39 13.7 | NAD83 | nd | nd | 500 | nd | 150 | nd | bedrock | upland | nd | nd
BM1382 | 420027075460801 | 42 00 27.5 | 75 46 08.5 | NAD83 | nd | nd | 121 | nd | 104 | nd | bedrock | upland | nd | nd
BM1383 | 421318075395301 | 42 13 18.9 | 75 39 53.2 | NAD83 | nd | nd | 125 | nd | 60 | 20 | bedrock | upland | nd | nd
BM1384 | 421326075422001 | 42 13 26.3 | 75 42 20.4 | NAD83 | nd | nd | 145 | nd | 25 | 6 | bedrock | upland | nd | nd
BM1385 | 420943075391701 | 42 09 43.0 | 75 39 17.4 | NAD83 | nd | nd | 175 | nd | 90 | 15 | bedrock | upland | nd | nd
BM1406 | 421349075424101 | 42 13 49.3 | 75 42 41.0 | NAD83 | nd | nd | 349 | nd | 31 | 2 | bedrock | upland | nd | nd
BM1415 | 420843075412201 | 42 08 43.0 | 75 41 22.6 | NAD83 | nd | nd | 299 | nd | 20 | 4 | bedrock | upland | nd | nd
BM1417 | 420247075412401 | 42 02 47.2 | 75 41 24.3 | NAD83 | nd | nd | 199 | nd | 32 | 10 | bedrock | upland | nd | nd
BM1421 | 420521075424901 | 42 05 21.5 | 75 42 49.1 | NAD83 | nd | nd | 200 | 20 | 30 | 12 | bedrock | upland | nd | nd
BM1424 | 420801075420201 | 42 08 01.1 | 75 42 02.2 | NAD83 | nd | nd | 200 | nd | 110 | 8 | bedrock | upland | nd | nd
BM1425 | 420957075381701 | 42 09 57.9 | 75 38 17.5 | NAD83 | nd | nd | 250 | nd | 40 | 4 | bedrock | upland | nd | nd
BM1426 | 420351075320501 | 42 03 51.2 | 75 32 05.8 | NAD83 | nd | nd | 250 | nd | 160 | 4 | bedrock | upland | nd | nd
BM1433 | 421043075372602 | 42 10 43.5 | 75 37 26.8 | NAD83 | nd | nd | 200 | nd | 28 | nd | bedrock | valley | nd | nd
BM1434 | 420943075363001 | 42 09 43.5 | 75 36 30.2 | NAD83 | nd | nd | 90 | nd | 20 | 12 | bedrock | valley | ~5 | nd
BM1436 | 420603075453901 | 42 06 03.4 | 75 45 39.1 | NAD83 | nd | nd | 300 | nd | 266 | 25 | bedrock | upland | nd | nd
BM1437 | 421200075275201 | 42 12 00.7 | 75 27 52.2 | NAD83 | nd | nd | 225 | nd | 120 | 15 | bedrock | upland | nd | nd
BM1440 | 420953075265101 | 42 09 53.1 | 75 26 51.3 | NAD83 | nd | nd | 165 | nd | 125 | 15 | bedrock | upland | nd | nd
BM1442 | 421215075403701 | 42 12 15.0 | 75 40 37.6 | NAD83 | nd | nd | 120 | nd | 72 | 6 | bedrock | upland | nd | nd
BM1443 | 421221075410901 | 42 12 21.5 | 75 41 09.6 | NAD83 | nd | nd | 145 | 10 | 50 | 10 | bedrock | upland | nd | nd
BM1447 | 420859075430201 | 42 08 59.4 | 75 43 02.9 | NAD83 | nd | nd | 160 | 70 | 70 | 12 | bedrock | upland | nd | nd
BM1453 | 420847075400701 | 42 08 47.2 | 75 40 07.6 | NAD83 | nd | nd | 190 | nd | 190 | 15 | bedrock | upland | nd | nd
BM1461 | 420217075455001 | 42 02 17.3 | 75 45 50.9 | NAD83 | nd | nd | 280 | nd | 150 | 12 | bedrock | upland | nd | nd
BM1473 | 420716075433801 | 42 07 16.2 | 75 43 38.4 | NAD83 | nd | nd | 88 | nd | 22 | nd | bedrock | upland | nd | nd
BM1489 | 421007075313101 | 75 31 31.0 | 42 10 07.9 | NAD83 | nd | nd | 399 | nd | 76 | 25 | bedrock | upland | nd | 0-62 cS, fG ltl Cy; 62+ BR
BM1503 | 420824075324101 | 42 08 24.2 | 75 32 41.8 | NAD83 | nd | nd | 150 | nd | 35 | 10 | bedrock | upland | nd | nd
BM1515 | 421339075422401 | 42 13 39.1 | 75 42 24.7 | NAD83 | nd | nd | 165 | nd | 20 | 15 | bedrock | upland | nd | nd
BM1521 | 421331075422901 | 42 13 31.6 | 75 42 29.0 | NAD83 | nd | nd | 175 | nd | 20 | 11 | bedrock | upland | nd | nd
BM1525 | 421002075434301 | 42 10 02.5 | 75 43 43.3 | NAD83 | nd | nd | 154 | nd | 31 | 8 | bedrock | upland | nd | nd
BM1531 | 420959075410601 | 42 09 59.8 | 75 41 06.4 | NAD83 | nd | nd | 100 | nd | 20 | 20 | bedrock | upland | nd | nd
BM1534 | 421140075421101 | 42 11 40.0 | 75 42 11.2 | NAD83 | nd | nd | 180 | nd | 40 | 11 | bedrock | upland | nd | nd
BM1581 | 420702075431301 | 42 07 02.7 | 75 43 13.0 | NAD83 | nd | nd | 199 | nd | 97 | 10 | bedrock | upland | nd | nd
BM1583 | 420415075442701 | 42 04 15.7 | 75 44 27.8 | NAD83 | nd | nd | 99 | 75 | 78 | 20 | bedrock | upland | nd | nd
BM1588 | 420455075351801 | 42 04 55.9 | 75 35 18.8 | NAD83 | nd | nd | 180 | nd | nd | 15 | bedrock | upland | nd | nd
BM1594 | 420501075442401 | 42 05 01.8 | 75 44 24.7 | NAD83 | nd | nd | 125 | nd | 21 | 14 | bedrock | upland | nd | nd
BM1596 | 420846075333201 | 42 08 46.4 | 75 33 32.3 | NAD83 | nd | nd | 170 | nd | 140 | 12 | bedrock | upland | nd | 0-40 G; 40-80 muck (fS$Cy?); 80-140 Till, 140+ BR
BM1598 | 420602075453001 | 42 06 02.9 | 75 45 30.2 | NAD83 | nd | nd | 175 | 130 | 130 | 7 | bedrock | upland | nd | nd
BM1599 | 420714075242301 | 42 07 14.2 | 75 24 23.7 | NAD83 | nd | nd | 280 | nd | 220 | 8 | bedrock | upland | nd | nd
BM1601 | 420911075342501 | 42 09 11.2 | 75 34 25.6 | NAD83 | nd | nd | 180 | nd | 40 | 10 | bedrock | upland | nd | 0-40 G; 40+ BR
BM1602 | 421241075394101 | 42 12 41.1 | 75 39 41.0 | NAD83 | nd | nd | 165 | nd | 20 | 14 | bedrock | upland | nd | nd
BM1605 | 420739075254601 | 42 07 39.6 | 75 25 46.1 | NAD83 | nd | nd | 300 | nd | 50 | 4 | bedrock | upland | nd | nd
BM1606 | 420858075325701 | 42 08 58.7 | 75 32 57.2 | NAD83 | nd | nd | 115 | nd | 115 | 30 | bedrock | upland | nd | 0-85 Till, 85-115+ cG
BM1610 | 420102075325701 | 42 01 02.4 | 75 32 57.2 | NAD83 | nd | nd | 460 | 50 | 60 | 2 | bedrock | upland | nd | nd
BM1614 | 421151075422401 | 42 11 51.9 | 75 42 24.3 | NAD83 | nd | nd | 125 | nd | 22 | 12 | bedrock | upland | nd | nd
BM1616 | 420740075400201 | 42 07 40.5 | 75 40 02.2 | NAD83 | nd | nd | 103 | nd | 27 | 8 | bedrock | upland | nd | nd
BM1617 | 420725075253701 | 42 07 25.1 | 75 25 37.5 | NAD83 | nd | nd | 220 | nd | 120 | 20 | bedrock | upland | nd | nd
BM1630 | 420214075460301 | 42 02 14.8 | 75 46 03.8 | NAD83 | nd | nd | 150 | nd | 110 | 11 | bedrock | upland | nd | nd
BM1631 | 421258075433501 | 42 12 58.7 | 75 43 35.3 | NAD83 | nd | nd | 249 | nd | 51 | 4 | bedrock | upland | nd | nd
BM1634 | 421131075314501 | 42 11 31.2 | 75 31 45.6 | NAD83 | nd | nd | 187 | nd | 136 | 6.5 | bedrock | upland | nd | 0-120 till-like; 120-136 $y G
BM1638 | 421420075431001 | 42 14 20.8 | 75 43 10.1 | NAD83 | nd | nd | 160 | 12 | 20 | 11 | bedrock | upland | nd | nd
BM1653 | 421031075312501 | 75 31 25.6 | 42 10 31.7 | NAD83 | nd | nd | 315 | nd | 240 | 5 | bedrock | upland | nd | 0-240 Till; 240+ BR
BM1656 | 420029075425401 | 42 00 29.8 | 75 42 54.0 | NAD83 | nd | nd | 220 | nd | 82 | nd | bedrock | upland | nd | nd
BM1663 | 421047075321601 | 75 32 16.7 | 42 10 47.1 | NAD83 | nd | nd | 160 | nd | 140 | 10 | bedrock | valley | nd | 0-140 G; 140+ BR
BM1664 | 420900075390701 | 42 09 00.7 | 75 39 07.2 | NAD83 | nd | nd | 160 | nd | 50 | 7 | bedrock | upland | nd | nd
BM1672 | 421435075440201 | 42 14 35.5 | 75 44 02.3 | NAD83 | nd | nd | 165 | nd | 20 | 5 | bedrock | upland | nd | nd
BM1686 | 420922075365701 | 42 09 22.6 | 75 36 57.1 | NAD83 | nd | nd | 185 | nd | 120 | 8 | bedrock | upland | nd | 0-90 G; 90-120 Till; 120+ BR
BM1687 | 420920075370001 | 42 09 20.5 | 75 37 00.0 | NAD83 | nd | nd | 165 | nd | 70 | 6 | bedrock | upland | nd | 0-50 G; 50-70 Till; 70+ BR
BM1697 | 420455075351802 | 42 04 55.9 | 75 35 18.8 | NAD83 | nd | nd | 400 | 30 | 40 | 2 | bedrock | upland | nd | nd
BM1699 | 420630075401901 | 42 06 30.1 | 75 40 19.2 | NAD83 | nd | nd | 178 | nd | 120 | 14 | bedrock | upland | nd | nd
BM1705 | 420831075371801 | 42 08 31.6 | 75 37 18.3 | NAD83 | nd | nd | 200 | nd | 80 | 14 | bedrock | upland | nd | nd
BM1711 | 421016075384401 | 42 10 16.6 | 75 38 44.7 | NAD83 | nd | nd | 160 | nd | 120 | 12 | bedrock | upland | nd | nd
BM1717 | 421047075372901 | 42 10 46.1 | 75 37 28.8 | NAD83 | 958 | NAVD88 | 120 | nd | 50 | 10 | bedrock | valley | ~15 | 0-~45 G, 45+ Ss BR
BM1718 | 420814075452001 | 42 08 14.6 | 75 45 20.2 | NAD83 | nd | nd | 155 | nd | 90 | 15 | bedrock | upland | nd | nd
BM1722 | 421044075415301 | 42 10 44.5 | 75 41 53.1 | NAD83 | nd | nd | 148 | 4 | 20 | 7 | bedrock | upland | nd | nd
BM1733 | 421038075430601 | 42 10 38.3 | 75 43 06.9 | NAD83 | nd | nd | 175 | nd | 100 | 12 | bedrock | upland | nd | nd
BM1744 | 420647075431701 | 42 06 47.3 | 75 43 17.3 | NAD83 | nd | nd | 175 | nd | 170 | 12 | bedrock | upland | nd | nd
BM1751 | 420936075380101 | 42 09 36.1 | 75 38 01.7 | NAD83 | nd | nd | 153 | nd | 20 | 8 | bedrock | upland | nd | nd
BM1761 | 420925075375901 | 42 09 25.9 | 75 37 59.9 | NAD83 | nd | nd | 160 | nd | 86 | nd | bedrock | upland | nd | nd
BM1765 | 421021075312401 | 75 31 24.5 | 42 10 21.9 | NAD83 | nd | nd | 524 | nd | 219 | 15 | bedrock | upland | nd | 0-40 Bldrs, Ledge; 40-70 G, Cy; 70-216 Till; 216+ BR
BM1766 | 421117075391101 | 42 11 17.0 | 75 39 11.2 | NAD83 | nd | nd | 155 | nd | 70 | 12 | bedrock | upland | nd | nd
BM1770 | 420845075385001 | 42 08 45.2 | 75 38 50.8 | NAD83 | nd | nd | 206 | nd | 106 | 5 | bedrock | upland | nd | nd
BM1771 | 420054075373801 | 42 00 54.4 | 75 37 38.8 | NAD83 | nd | nd | 133 | ≥133 | 132 | 7 | glacial | valley | ≥68 | 0-14 brn Till; 14-38 gry Till, bldrs; 38-133+ cG
BM1782 | 420126075391401 | 42 01 26.2 | 75 39 14.1 | NAD83 | nd | nd | 160 | nd | 40 | 6 | bedrock | upland | nd | nd
BM1783 | 420232075394001 | 42 02 32.8 | 75 39 40.3 | NAD83 | nd | nd | 170 | nd | 110 | 8 | bedrock | upland | nd | nd
BM1808 | 420501075270701 | 42 05 01.9 | 75 27 07.0 | NAD83 | nd | nd | 140 | nd | 140 | 20 | bedrock | upland | nd | nd
BM1814 | 421148075382601 | 42 11 48.2 | 75 38 26.5 | NAD83 | nd | nd | 140 | nd | 80 | nd | bedrock | upland | nd | nd
BM1817 | 420246075404201 | 42 02 46.7 | 75 40 42.5 | NAD83 | nd | nd | 178 | nd | 20 | 8 | bedrock | upland | nd | nd
BM1822 | 420316075415401 | 42 03 16.0 | 75 41 54.0 | NAD83 | nd | nd | 306 | nd | 24 | 3 | bedrock | upland | nd | nd
BM1827 | 420815075400001 | 42 08 15.3 | 75 40 00.2 | NAD83 | nd | nd | 175 | 70 | 80 | 15 | bedrock | upland | nd | nd
BM1832 | 421208075420101 | 42 12 08.3 | 75 42 01.4 | NAD83 | nd | nd | 428 | 22 | 42 | 10 | bedrock | upland | nd | nd
BM1841 | 420712075432301 | 42 07 11.6 | 75 43 23.3 | NAD83 | 1560 | NAVD88 | 60 | 10 | 20 | 20 | bedrock | upland | nd | nd
BM1845 | 420604075451401 | 42 06 04.6 | 75 45 14.7 | NAD83 | nd | nd | 320 | nd | 70 | 12 | bedrock | upland | nd | nd
BM1850 | 420723075395401 | 42 07 23.0 | 75 39 54.8 | NAD83 | nd | nd | 160 | nd | 110 | 7 | bedrock | upland | nd | nd
BM1859 | 420751075382501 | 42 07 51.0 | 75 38 25.1 | NAD83 | nd | nd | 150 | nd | 50 | 20 | bedrock | valley | nd | 0-20 G; 20-50 Till, 50+ BR
BM1860 | 421151075411201 | 42 11 51.2 | 75 41 12.4 | NAD83 | nd | nd | 700 | nd | 40 | 4 | bedrock | upland | nd | nd
BM1873 | 421352075375501 | 42 13 52.9 | 75 37 55.6 | NAD83 | nd | nd | 205 | nd | 20 | 9 | bedrock | upland | nd | nd
BM1882 | 421004075335901 | 42 10 04.2 | 75 33 59.2 | NAD83 | nd | nd | 185 | nd | 20 | 14 | bedrock | upland | nd | nd
BM1888 | 421207075412201 | 42 12 07.2 | 75 41 22.4 | NAD83 | nd | nd | 305 | nd | 60 | 9 | bedrock | upland | nd | nd
BM1898 | 421139075381301 | 42 11 39.7 | 75 38 13.7 | NAD83 | nd | nd | 145 | nd | 70 | 12 | bedrock | upland | nd | nd
BM1901 | 420008075402101 | 42 00 08.4 | 75 40 21.6 | NAD83 | nd | nd | 180 | nd | 40 | 30 | bedrock | upland | nd | nd
BM1902 | 421153075410101 | 42 11 53.1 | 75 41 01.8 | NAD83 | nd | nd | 700 | nd | 40 | 3 | bedrock | upland | nd | nd
BM1905 | 421118075360901 | 42 11 18.3 | 75 36 09.3 | NAD83 | nd | nd | 60 | ≥60 | 60 | 18 | glacial | valley | ≥40 | 0-60+ G
BM1918 | 420406075453801 | 42 04 06.8 | 75 45 38.0 | NAD83 | nd | nd | 175 | 110 | 120 | 10 | bedrock | upland | nd | nd
BM1926 | 420849075395901 | 42 08 49.5 | 75 39 59.0 | NAD83 | nd | nd | 349 | 50 | 61 | 3 | bedrock | upland | nd | nd
BM1930 | 421015075343501 | 42 10 15.2 | 75 34 35.8 | NAD83 | nd | nd | 115 | nd | 25 | 5 | bedrock | upland | nd | nd
BM1931 | 420932075401901 | 42 09 32.6 | 75 40 19.1 | NAD83 | nd | nd | 160 | nd | 25 | 10 | bedrock | upland | nd | nd
BM1935 | 420554075440601 | 42 05 54.4 | 75 44 06.2 | NAD83 | nd | nd | 250 | 100 | 100 | 5 | bedrock | upland | nd | nd
BM1939 | 420554075370501 | 42 05 54.9 | 75 37 05.1 | NAD83 | nd | nd | 168 | nd | 43 | 10 | bedrock | upland | nd | nd
BM1940 | 420949075271901 | 42 09 49.3 | 75 27 19.4 | NAD83 | nd | nd | 124 | nd | 40 | 60 | bedrock | upland | nd | nd
BM1941 | 421201075415701 | 42 12 01.7 | 75 41 57.7 | NAD83 | nd | nd | 450 | nd | 46 | 5 | bedrock | upland | nd | nd
BM1942 | 420340075445801 | 42 03 40.8 | 75 44 58.9 | NAD83 | nd | nd | 290 | 10 | 50 | 15 | bedrock | upland | nd | nd
BM1944 | 420730075410001 | 42 07 30.7 | 75 41 00.8 | NAD83 | nd | nd | 180 | nd | 20 | 25 | bedrock | upland | nd | nd
BM1947 | 420734075354501 | 42 07 34.6 | 75 35 45.5 | NAD83 | nd | nd | 240 | ≥240 | 240 | 20 | glacial | valley | ~≥40 | 0-120 rvr muck (fS,$, Cy?); 120-200 S; 200-240+ G
BM1948 | 420724075393001 | 42 07 24.3 | 75 39 30.5 | NAD83 | nd | nd | 85 | 40 | 50 | 8 | bedrock | valley | nd | nd
BM1962 | 420444075415301 | 42 04 44.2 | 75 41 53.0 | NAD83 | 1345 | NAVD88 | 194 | nd | 20 | 7 | bedrock | upland | nd | nd
BM1968 | 420154075432801 | 42 01 54.7 | 75 43 28.9 | NAD83 | nd | nd | 140 | 40 | 40 | 12 | bedrock | upland | nd | nd
BM1969 | 420208075390701 | 42 02 08.3 | 75 39 07.5 | NAD83 | nd | nd | 200 | 160 | 165 | 25 | bedrock | upland | nd | nd
BM1977 | 420944075322201 | 42 09 44.0 | 75 32 22.5 | NAD83 | nd | nd | 190 | 20 | 20 | 12 | bedrock | upland | nd | nd
BM1979 | 421121075295301 | 42 11 21.4 | 75 29 53.3 | NAD83 | nd | nd | 160 | 25 | 25 | 14 | bedrock | upland | nd | nd
BM1982 | 421132075374601 | 42 11 32.3 | 75 37 46.9 | NAD83 | nd | nd | 160 | 20 | 20 | 12 | bedrock | upland | nd | nd
BM1983 | 421034075373101 | 42 10 34.0 | 75 37 31.7 | NAD83 | nd | nd | 234 | nd | 120 | 3 | bedrock | valley | 0 | 0-120 Till; 120+ BR
BM1987 | 420108075432701 | 42 01 07.9 | 75 43 26.9 | NAD83 | nd | nd | 175 | 85 | 90 | 10 | bedrock | upland | nd | nd
BM1992 | 420537075260601 | 42 05 37.0 | 75 26 06.9 | NAD83 | nd | nd | 85 | nd | 20 | 15 | bedrock | upland | nd | nd
BM1996 | 420744075342301 | 42 07 44.2 | 75 34 23.5 | NAD83 | nd | nd | 180 | nd | 85 | 15 | bedrock | upland | nd | nd
BM2001 | 420021075311001 | 42 00 21.7 | 75 31 10.8 | NAD83 | nd | nd | 180 | nd | 118 | 15 | bedrock | upland | nd | nd
BM2003 | 420723075403601 | 42 07 23.9 | 75 40 36.0 | NAD83 | nd | nd | 145 | nd | 44 | 15 | bedrock | upland | nd | nd
BM2007 | 421152075420301 | 42 11 52.4 | 75 42 03.7 | NAD83 | nd | nd | 180 | nd | 150 | 15 | bedrock | upland | nd | nd
BM2008 | 420620075321101 | 42 06 20.0 | 75 32 11.8 | NAD83 | nd | nd | 300 | 185 | 200 | 4 | bedrock | upland | nd | nd
BM2009 | 420618075323201 | 42 06 18.4 | 75 32 32.8 | NAD83 | nd | nd | 220 | 45 | 60 | 10 | bedrock | upland | nd | nd
BM2010 | 420628075324101 | 42 06 28.6 | 75 32 41.9 | NAD83 | nd | nd | 220 | 65 | 80 | 12 | bedrock | upland | nd | nd
BM2011 | 420326075370301 | 42 03 26.6 | 75 37 03.2 | NAD83 | nd | nd | 195 | ≥195 | 195 | 20 | glacial | valley | ≥45 | 0-60 br gy Cy; 60-150 Cy; 150-195 $ySG
BM2012 | 420239075393801 | 42 02 39.0 | 75 39 38.6 | NAD83 | nd | nd | 280 | 10 | 50 | 8 | bedrock | upland | nd | nd
BM2018 | 421154075423301 | 42 11 54.6 | 75 42 33.0 | NAD83 | nd | nd | 170 | nd | 20 | 9 | bedrock | upland | nd | nd
BM2025 | 420449075460701 | 42 04 49.7 | 75 46 07.3 | NAD83 | nd | nd | 155 | nd | 40 | 15 | bedrock | upland | nd | nd
BM2026 | 420138075452301 | 42 01 38.2 | 75 45 23.6 | NAD83 | nd | nd | 110 | nd | 23 | 6 | bedrock | upland | nd | nd
BM2027 | 420332075370901 | 42 03 32.9 | 75 37 09.8 | NAD83 | nd | nd | 186 | 165 | 169 | 15 | bedrock | valley | 123 | 0-65 fG; 60-85 peaG; 85-105 fSy; 105-165 blkG, 165+ BR
BM2036 | 420727075432101 | 42 07 27.4 | 75 43 21.7 | NAD83 | nd | nd | 133 | nd | 34 | 7 | bedrock | upland | nd | nd
BM2041 | 420827075442601 | 42 08 27.4 | 75 44 26.5 | NAD83 | nd | nd | 140 | nd | 30 | 15 | bedrock | upland | nd | nd
BM2054 | 421121075401101 | 42 11 21.2 | 75 40 11.1 | NAD83 | nd | nd | 170 | nd | 25 | 7 | bedrock | upland | nd | nd
BM2061 | 420649075281801 | 42 06 49.7 | 75 28 18.8 | NAD83 | nd | nd | 220 | nd | 60 | 5 | bedrock | upland | nd | nd
BM2073 | 420241075400301 | 42 02 41.8 | 75 40 03.5 | NAD83 | nd | nd | 140 | nd | 30 | 25 | bedrock | upland | nd | nd
BM2078 | 420812075321801 | 42 08 12.0 | 75 32 18.8 | NAD83 | nd | nd | 105 | nd | 40 | 15 | bedrock | upland | nd | nd
BM2081 | 421153075411001 | 42 11 53.0 | 75 41 10.4 | NAD83 | nd | nd | 185 | nd | 52 | 15 | bedrock | upland | nd | nd
BM2087 | 421101075371301 | 42 11 01.6 | 75 37 13.8 | NAD83 | nd | nd | 85 | nd | 85 | 15 | glacial | valley | ≥70 | 0-70 br,cG; 70-85 bluG
BM2099 | 421327075432501 | 42 13 27.1 | 75 43 25.9 | NAD83 | nd | nd | 165 | 20 | 20 | 11 | bedrock | upland | nd | nd
BM2100 | 420805075360801 | 42 08 05.3 | 75 36 08.4 | NAD83 | nd | nd | 160 | 100 | 110 | 25 | bedrock | valley | 20 | 0-80 S$wCy lyrs, 80-100 SG; 100+ BR
BM2102 | 420222075410201 | 42 02 22.9 | 75 41 02.6 | NAD83 | nd | nd | 200 | 30 | 40 | 12 | bedrock | upland | nd | nd
BM2108 | 420212075460401 | 42 02 12.0 | 75 46 04.9 | NAD83 | nd | nd | 155 | nd | 110 | 12 | bedrock | upland | nd | nd
BM2110 | 420959075410501 | 42 09 59.5 | 75 41 05.0 | NAD83 | nd | nd | 140 | nd | 20 | 25 | bedrock | upland | nd | nd
BM2112 | 420857075412601 | 42 08 57.7 | 75 41 26.7 | NAD83 | nd | nd | 160 | nd | 70 | 15 | bedrock | upland | nd | nd
BM2114 | 421506075370101 | 42 15 06.4 | 75 37 01.4 | NAD83 | nd | nd | 220 | 10 | 40 | 6 | bedrock | upland | nd | nd
BM2141 | 421128075402901 | 42 11 28.4 | 75 40 29.6 | NAD83 | nd | nd | 200 | nd | 25 | 9 | bedrock | upland | nd | nd
BM2150 | 421036075440101 | 42 10 36.9 | 75 44 01.6 | NAD83 | nd | nd | 160 | nd | 60 | 10 | bedrock | upland | nd | nd
BM2164 | 420922075400201 | 42 09 22.7 | 75 40 02.2 | NAD83 | nd | nd | 165 | nd | 25 | 8 | bedrock | upland | nd | nd
BM2166 | 421008075395701 | 42 10 08.1 | 75 39 57.1 | NAD83 | nd | nd | 140 | nd | 70 | 20 | bedrock | upland | nd | nd
BM2167 | 420957075381901 | 42 09 57.5 | 75 38 19.7 | NAD83 | nd | nd | 160 | 30 | 30 | 6 | bedrock | upland | nd | nd
BM2175 | 420718075353501 | 42 07 18.0 | 75 35 35.7 | NAD83 | nd | nd | 155 | 110 | 110 | 15 | bedrock | valley | 10 | 2-70 G; 70-110 Till; 110+ BR
CN 11 | 421556075281601 | 42 15 56 | 75 28 16 | NAD27 | 979.59 | NAVD88 | 17 | ≥17 | 13 | nd | glacial | valley | ≥4 | 0-12 $yG; 12-15 G; 15-17 G, $, Cy
CN 12 | 421556075281602 | 42 15 56 | 75 28 16 | NAD27 | 979 | NAVD88 | 77 | ≥77 | nd | nd | glacial | valley | ≥10 | 0-15 $; 15-20 SG; 20-35 $; 35-45 SG; 45+ fS
CN 14 | 421157075351901 | 42 11 57 | 75 35 19 | NAD27 | 956.55 | NAVD88 | 148 | nd | 148 | 8 | glacial | valley | nd | nd
CN 15 | 421202075330201 | 42 12 02 | 75 33 02 | NAD27 | 1043.56 | NAVD88 | 100 | nd | 100 | 20 | glacial | valley | nd | nd
CN 16 | 421415075305101 | 42 14 15 | 75 30 51 | NAD27 | 1004.58 | NAVD88 | 195 | nd | 195 | 10 | glacial | valley | ≥5 | 0-10 G; 10-190 fS; 190-195 G
CN 17 | 421416075301601 | 42 14 16 | 75 30 16 | NAD27 | 1019.58 | NAVD88 | 280 | nd | 280 | 20 | glacial | valley | nd | nd
CN 18 | 421416075301901 | 42 14 16 | 75 30 19 | NAD27 | 1014.58 | NAVD88 | 277 | nd | 277 | 10 | glacial | valley | nd | nd
CN 19 | 421417075304901 | 42 14 17 | 75 30 49 | NAD27 | 999.58 | NAVD88 | 226 | 200 | 226 | 30 | glacial | valley | ≥26 | 0-5 G; 5-200 fS; 200-226 G
CN 20 | 421419075302801 | 42 14 19 | 75 30 28 | NAD27 | 1009.58 | NAVD88 | 287 | nd | 287 | 10 | glacial | valley | nd | nd
CN 21 | 421421075302801 | 42 14 21 | 75 30 28 | NAD27 | 1009.58 | NAVD88 | 268 | nd | 268 | 12 | glacial | valley | ≥248 | 0-30 G; 30-200 S; 200-268 fS
CN 22 | 421437075291601 | 42 14 37 | 75 29 16 | NAD27 | 986.58 | NAVD88 | 256 | nd | 256 | 40 | glacial | valley | ≥12 | 0-30 G, Till; 30-70 SG; 70-230 Cy; 230-242 SG
CN 28 | 421608075281301 | 42 16 08 | 75 28 13 | NAD27 | 991.59 | NAVD88 | 252 | nd | 250 | 5 | glacial | valley | 5 | 0-10 G; 10-245 fS; 245-250 G; 250+ BR
CN 29 | 421632075284801 | 42 16 32 | 75 28 48 | NAD27 | 977.59 | NAVD88 | 40 | nd | 36 | 7 | glacial | valley | nd | 0-40 SG
CN 32 | 421708075284201 | 42 17 08 | 75 28 42 | NAD27 | 995.59 | NAVD88 | 130 | 125 | nd | 48 | glacial | valley | nd | nd
CN 33 | 421713075284501 | 42 17 13 | 75 28 45 | NAD27 | 994.59 | NAVD88 | 101 | nd | 101 | nd | glacial | valley | ≥5 | 0-40 ?; 40-87 fS; 87-93 G
CN 34 | 421749075253401 | 42 17 49 | 75 25 34 | NAD27 | 984.59 | NAVD88 | 109 | nd | 109 | nd | nd | valley | nd | nd
CN 35 | 421751075253201 | 42 17 51 | 75 25 32 | NAD27 | 989.59 | NAVD88 | 180 | nd | 180 | 15 | glacial | valley | nd | nd
CN 37 | 421803075262201 | 42 18 03 | 75 26 22 | NAD27 | 999.59 | NAVD88 | 62 | nd | 56 | 300 | glacial | valley | ≥35 | 0-62 SG
CN 38 | 421806075272501 | 42 18 06 | 75 27 25 | NAD27 | 991.59 | NAVD88 | 218 | 198 | 200 | 15 | bedrock | valley | 2 | 0-198 fS; 198-200 G; 200+ BR
CN 220 | 421153075353601 | 42 11 53 | 75 35 36 | NAD27 | 959.55 | NAVD88 | 105 | nd | 105 | 15 | glacial | valley | ≥5 | nd
CN 326 | 421201075252401 | 42 12 01 | 75 25 24 | NAD27 | 1760 | NAVD88 | 255 | nd | 20 | 2.5 | bedrock | upland | nd | nd
CN 327 | 421209075312001 | 42 12 09 | 75 31 20 | NAD27 | 1110 | NAVD88 | 175 | nd | 66 | 20 | bedrock | valley | nd | nd
CN 328 | 421233075292201 | 42 12 33 | 75 29 22 | NAD27 | 1460 | NAVD88 | 135 | nd | 115 | 20 | bedrock | upland | nd | nd
CN 329 | 421246075330701 | 42 12 46 | 75 33 07 | NAD27 | 1050 | NAVD88 | 140 | 30 | 30 | 5 | bedrock | valley | nd | nd
CN 330 | 421250075341001 | 42 12 50 | 75 34 10 | NAD27 | 980 | NAVD88 | 178 | 88 | 88 | 15 | bedrock | valley | nd | nd
CN 331 | 421259075252101 | 42 12 59 | 75 25 21 | NAD27 | 1740 | NAVD88 | 185 | 93 | 93 | 5 | bedrock | upland | nd | nd
CN 332 | 421312075254601 | 42 13 12 | 75 25 46 | NAD27 | 1605 | NAVD88 | 250 | 94 | 94 | nd | bedrock | upland | nd | nd
CN 333 | 421328075354101 | 42 13 28 | 75 35 41 | NAD27 | 1395 | NAVD88 | 100 | 12 | 12 | 10 | bedrock | upland | nd | nd
CN 334 | 421329075260101 | 42 13 29 | 75 26 01 | NAD27 | 1495 | NAVD88 | 300 | 82 | 82 | 2 | bedrock | upland | nd | nd
CN 335 | 421356075290501 | 42 13 56 | 75 29 05 | NAD27 | 1130 | NAVD88 | 113 | 50 | 50 | 8 | bedrock | upland | nd | nd
CN 336 | 421521075281501 | 42 15 21 | 75 28 15 | NAD27 | 1020 | NAVD88 | 227 | 52 | 52 | 8 | bedrock | valley | nd | nd
CN 337 | 421522075343801 | 42 15 22 | 75 34 38 | NAD27 | 1340 | NAVD88 | 223 | 43 | 43 | 10 | bedrock | upland | nd | nd
CN 338 | 421524075272201 | 42 15 24 | 75 27 22 | NAD27 | 1115 | NAVD88 | 95 | nd | 95 | nd | glacial | valley | nd | nd
CN 339 | 421543075400701 | 42 15 43 | 75 40 07 | NAD27 | 1625 | NAVD88 | 160 | 45 | 45 | 15 | bedrock | upland | nd | nd
CN 340 | 421547075291101 | 42 15 47 | 75 29 11 | NAD27 | 980 | NAVD88 | 55 | nd | 55 | 15 | glacial | valley | nd | nd
CN 341 | 421555075401601 | 42 15 55 | 75 40 16 | NAD27 | 1610 | NAVD88 | 121 | 53 | 53 | nd | bedrock | upland | nd | nd
CN 343 | 421600075400701 | 42 16 00 | 75 40 07 | NAD27 | 1585 | NAVD88 | 200 | 21 | 21 | 12 | bedrock | upland | nd | nd
CN 346 | 421632075282401 | 42 16 32 | 75 28 24 | NAD27 | 995 | NAVD88 | 299 | 278 | 278 | 20 | bedrock | valley | nd | nd
CN 353 | 421731075285501 | 42 17 31 | 75 28 55 | NAD27 | 995 | NAVD88 | 160 | 134 | 134 | 12 | bedrock | valley | nd | nd
CN 354 | 421733075284401 | 42 17 33 | 75 28 44 | NAD27 | 995 | NAVD88 | 150 | 110 | 110 | nd | bedrock | valley | nd | nd
CN 360 | 421746075284801 | 42 17 46 | 75 28 48 | NAD27 | 1010 | NAVD88 | 98 | nd | 98 | 50 | glacial | valley | nd | nd
CN 363 | 421753075411001 | 42 17 53 | 75 41 10 | NAD27 | 1400 | NAVD88 | 223 | 109 | 109 | 7 | bedrock | upland | nd | nd
CN 365 | 421803075395901 | 42 18 03 | 75 39 59 | NAD27 | 1550 | NAVD88 | 210 | 16 | 16 | 5 | bedrock | upland | nd | nd
CN 366 | 421803075400801 | 42 18 03 | 75 40 08 | NAD27 | 1545 | NAVD88 | 184 | 14 | 14 | 7.5 | bedrock | upland | nd | nd
CN 367 | 421806075271201 | 42 18 06 | 75 27 12 | NAD27 | 985 | NAVD88 | 214 | nd | 214 | 15 | glacial | valley | nd | nd
CN 368 | 421807075262101 | 42 18 07 | 75 26 21 | NAD27 | 1040 | NAVD88 | 239 | 139 | 139 | 15 | bedrock | valley | nd | nd
CN 369 | 421810075381901 | 42 18 10 | 75 38 19 | NAD27 | 1550 | NAVD88 | 398 | 22 | 22 | 2.5 | bedrock | upland | nd | nd
CN 376 | 421818075280201 | 42 18 18 | 75 28 02 | NAD27 | 990 | NAVD88 | 160 | nd | 160 | 24 | glacial | valley | nd | nd
CN 377 | 421819075254201 | 42 18 19 | 75 25 42 | NAD27 | 995 | NAVD88 | 211 | nd | 211 | 20 | glacial | valley | nd | nd
CN 380 | 421820075304201 | 42 18 20 | 75 30 42 | NAD27 | 1350 | NAVD88 | 225 | 32 | 32 | 20 | bedrock | upland | nd | nd
CN 381 | 421822075280501 | 42 18 22 | 75 28 05 | NAD27 | 995 | NAVD88 | 151 | 115 | 115 | nd | bedrock | valley | nd | nd
CN 382 | 421822075372001 | 42 18 22 | 75 37 20 | NAD27 | 1570 | NAVD88 | 302 | 31 | 31 | 2.5 | bedrock | upland | nd | nd
CN 383 | 421829075310901 | 42 18 29 | 75 31 09 | NAD27 | 1505 | NAVD88 | 151 | 20 | 20 | 30 | bedrock | upland | nd | nd
CN 384 | 421829075373101 | 42 18 29 | 75 37 31 | NAD27 | 1625 | NAVD88 | 202 | 16 | 16 | 10 | bedrock | upland | nd | nd
CN 390 | 421840075271101 | 42 18 40 | 75 27 11 | NAD27 | 1140 | NAVD88 | 132 | 42 | 42 | 25 | bedrock | valley | nd | nd
CN 391 | 421848075324201 | 42 18 48 | 75 32 42 | NAD27 | 1325 | NAVD88 | 227 | 22 | 22 | 10 | bedrock | upland | nd | nd
CN 397 | 421906075411601 | 42 19 06 | 75 41 16 | NAD27 | 1410 | NAVD88 | 198 | 42 | 42 | 5 | bedrock | upland | nd | nd
CN 399 | 421910075323401 | 42 19 10 | 75 32 34 | NAD27 | 1340 | NAVD88 | 247 | 31 | 31 | 4 | bedrock | upland | nd | nd
CN 404 | 421914075411301 | 42 19 14 | 75 41 13 | NAD27 | 1310 | NAVD88 | 155 | 11 | 11 | 6 | bedrock | upland | nd | nd
CN 405 | 421916075411601 | 42 19 16 | 75 41 16 | NAD27 | 1285 | NAVD88 | 275 | 21 | 21 | 4 | bedrock | upland | nd | nd
CN 407 | 421920075323201 | 42 19 20 | 75 32 32 | NAD27 | 1320 | NAVD88 | 205 | 20 | 20 | 8 | bedrock | upland | nd | nd
CN 418 | 421955075290401 | 42 19 55 | 75 29 04 | NAD27 | 1445 | NAVD88 | 246 | 8 | 8 | 15 | bedrock | upland | nd | nd
CN 420 | 421958075293201 | 42 19 58 | 75 29 32 | NAD27 | 1380 | NAVD88 | 297 | 15 | 15 | 5 | bedrock | upland | nd | nd
CN 423 | 422000075322701 | 42 20 00 | 75 32 27 | NAD27 | 1435 | NAVD88 | 300 | 82 | 82 | nd | bedrock | upland | nd | nd
CN 431 | 422017075251801 | 42 20 17 | 75 25 18 | NAD27 | 1220 | NAVD88 | 156 | 44 | 44 | 13 | bedrock | upland | nd | nd
CN 434 | 422032075310601 | 42 20 32 | 75 31 06 | NAD27 | 1545 | NAVD88 | 300 | 10 | 10 | 2 | bedrock | upland | nd | nd
CN 439 | 422055075265001 | 42 20 55 | 75 26 50 | NAD27 | 1485 | NAVD88 | 195 | 42 | 42 | nd | bedrock | upland | nd | nd
CN 440 | 422059075333901 | 42 20 59 | 75 33 39 | NAD27 | 1520 | NAVD88 | 145 | 58 | 58 | 9.5 | bedrock | upland | nd | nd
CN 441 | 422104075334701 | 42 21 04 | 75 33 47 | NAD27 | 1550 | NAVD88 | 174 | 64 | 64 | 5 | bedrock | upland | nd | nd
CN 445 | 422133075294901 | 42 21 33 | 75 29 49 | NAD27 | 1290 | NAVD88 | 273 | 81 | 81 | 5 | bedrock | upland | nd | nd
CN 447 | 422143075351901 | 42 21 43 | 75 35 19 | NAD27 | 1325 | NAVD88 | 90 | 21 | 21 | 8 | bedrock | upland | nd | nd
CN 454 | 422152075301501 | 42 21 52 | 75 30 15 | NAD27 | 1380 | NAVD88 | 352 | 110 | 110 | 4 | bedrock | upland | nd | nd
CN 466 | 422237075274001 | 42 22 37 | 75 27 40 | NAD27 | 1410 | NAVD88 | 200 | 55 | 55 | 6 | bedrock | upland | nd | nd
CN 471 | 422243075271501 | 42 22 43 | 75 27 15 | NAD27 | 1360 | NAVD88 | 197 | 50 | 50 | 6 | bedrock | upland | nd | nd
CN 775 | 421539075282501 | 42 15 39 | 75 28 25 | NAD27 | 977.79 | NAVD88 | 152 | 145 | nd | nd | glacial | valley | 0 | 0-10 G; 10-136 $; 136-145 fS; 145+ BR
CN 776 | 421538075282201 | 42 15 38 | 75 28 22 | NAD27 | 981.27 | NAVD88 | 143 | 132 | nd | nd | glacial | valley | 0 | 0-15 SG; 15-119 $; 119-124 S; 124-132 $; 132+ BR
CN 777 | 421720075282101 | 42 17 20 | 75 28 21 | NAD27 | 983.4 | NAVD88 | 83 | 73 | nd | nd | glacial | valley | 8 | 0-10 G; 10-15 S; 15-65 $; 65-73 S
CN 778 | 421406075293801 | 42 14 06 | 75 29 38 | NAD27 | 990.3 | NAVD88 | 70 | 60 | nd | nd | glacial | valley | 10 | 0-10 G; 10-40 fS; 40-45 $; 45-50 fS; 50-60 G; 60+ BR
CN 780 | 421904075392701 | 42 19 04 | 75 39 27 | NAD27 | 1260.3 | NAVD88 | 16 | 4 | nd | nd | glacial | upland | 0 | nd
CN 781 | 421903075390001 | 42 19 03 | 75 39 00 | NAD27 | 1470.1 | NAVD88 | 24 | ≥24 | nd | nd | glacial | upland | nd | nd
CN 793 | 421847075355701 | 42 18 47 | 75 35 57 | NAD27 | 1435.3 | NAVD88 | 15 | ≥15 | nd | nd | glacial | upland | nd | nd
CN 794 | 421849075354801 | 42 18 49 | 75 35 48 | NAD27 | 1408 | NAVD88 | 40 | 36 | nd | nd | glacial | upland | 12 | nd
CN 795 | 421849075363001 | 42 18 49 | 75 36 30 | NAD27 | 1384.9 | NAVD88 | nd | 52 | nd | nd | glacial | upland | ≥32 | nd
CN 807 | 421353075311901 | 42 13 53 | 75 31 19 | NAD27 | 1012.1 | NAVD88 | 43 | ≥43 | nd | nd | glacial | valley | nd | nd
CN 825 | 421342075313700 | 42 13 42 | 75 31 37 | NAD27 | nd | nd | 133 | ≥133 | 125 | nd | glacial | valley | ≥18 | nd
CN 844 | 421903075401901 | 42 19 03 | 75 40 19 | NAD27 | 1360 | NAVD88 | 6620 | 20 | 910 | nd | bedrock | upland | nd | nd
CN 845 | 422051075352001 | 42 20 51 | 75 35 20 | NAD27 | 1694 | NAVD88 | 6427 | 40 | 968 | nd | bedrock | upland | nd | nd
CN 857 | 421946075244301 | 42 19 46 | 75 24 43 | NAD27 | 1110.74 | NAVD88 | 122 | ≥122 | nd | nd | glacial | upland | ≥8 | nd
CN 858 | 421943075250901 | 42 19 43 | 75 25 09 | NAD27 | 1117 | NAVD88 | 80 | 68 | nd | nd | bedrock | valley | 10 | nd
CN 863 | 421817075281901 | 42 18 17 | 75 28 19 | NAD27 | 1004.1 | NAVD88 | 42 | ≥42 | nd | nd | glacial | valley | 39 | 0-42 $y SG
CN 875 | 421754075254501 | 42 17 54 | 75 25 45 | NAD27 | 975 | NAVD88 | 52 | ≥52 | nd | nd | glacial | valley | nd | 0-11 $, fS; 11-25 SG, 25-62 S,$
CN 880 | 421742075263001 | 42 17 42 | 75 26 30 | NAD27 | 975 | NAVD88 | 46 | 44 | nd | nd | bedrock | valley | 9 | 0-30 S sm $; 30-35 $ sm G; 35-44 G, $; 44 + BR
CN 881 | 421757075265801 | 42 17 57 | 75 26 58 | NAD27 | 975 | NAVD88 | 52 | ≥52 | nd | nd | glacial | valley | nd | 0-10 $,Cy; 10-20 S; 20-26 S, G, $; 26-62 $, S
CN 882 | 421751075275401 | 42 17 51 | 75 27 54 | NAD27 | 975 | NAVD88 | 52 | ≥52 | nd | nd | glacial | valley | nd | 0-10 $; 10-16 $, Cy; 16-52 $, S
CN 883 | 421733075282801 | 42 17 33 | 75 28 28 | NAD27 | 975 | NAVD88 | 52 | ≥52 | nd | nd | glacial | valley | nd | 0-10 $, mG, S; 10-52 $, fS
CN 884 | 421714075285101 | 42 17 14 | 75 28 51 | NAD27 | 975 | NAVD88 | 52 | ≥52 | nd | nd | glacial | valley | nd | 0-15 fS,$; 15-30 mS,G; 30-50 $, fS
CN 885 | 421633075283301 | 42 16 33 | 75 28 33 | NAD27 | 975 | NAVD88 | 52 | ≥52 | nd | nd | glacial | valley | nd | 0-52 $, Cy, fS
CN 886 | 421548075290201 | 42 15 48 | 75 29 02 | NAD27 | 975 | NAVD88 | 52 | ≥52 | nd | nd | glacial | valley | nd | 0-35 fS,$; 35-40 G; 40-48 $,Cy
CN 898 | 421312075312301 | 42 13 12 | 75 31 23 | NAD27 | 968 | NAVD88 | 133 | ≥133 | nd | 135 | glacial | valley | ≥30 | 0-30 SG; 30-98 fS$Cy; 98-137 SG
CN1008 | 422055075300001 | 42 20 55.0 | 75 30 00.0 | NAD83 | nd | nd | 102 | 74 | 76 | nd | bedrock | upland | nd | nd
CN1024 | 422101075244701 | 42 21 01.8 | 75 24 47.1 | NAD83 | nd | nd | 90 | ≥90 | 90 | 30 | glacial | upland valley | ≥15 | nd
CN1056 | 421408075372001 | 42 14 08.7 | 75 37 20.9 | NAD83 | nd | nd | 198 | nd | 60 | 10 | bedrock | upland valley | nd | nd
CN1071 | 421849075304901 | 42 18 49.8 | 75 30 49.4 | NAD83 | nd | nd | 217 | nd | 100 | 10 | bedrock | upland valley | nd | nd
CN1113 | 421925075335001 | 42 19 25.8 | 75 33 50.4 | NAD83 | nd | nd | 138 | nd | 139 | 30 | bedrock | upland | nd | nd
CN1125 | 421847075381901 | 42 18 47.7 | 75 38 19.9 | NAD83 | nd | nd | 224 | nd | 102 | 12 | bedrock | upland | nd | nd
CN1162 | 421750075381901 | 42 18 31.9 | 75 38 28.9 | NAD83 | 1631 | NAVD88 | 225 | nd | 10 | 15 | bedrock | upland | nd | nd
CN1180 | 421714075413101 | 42 17 14.0 | 75 41 31.1 | NAD83 | nd | nd | 124 | 5 | 20 | 10 | bedrock | upland | 0 | nd
CN1186 | 421825075302901 | 42 18 25.3 | 75 30 29.7 | NAD83 | nd | nd | 165 | 100 | 100 | 20 | bedrock | upland | 0 | nd
CN1193 | 421419075321401 | 42 14 19.9 | 75 32 14.0 | NAD83 | nd | nd | 100 | ≥100 | 100 | 12 | glacial | valley | ≥60 | nd
CN1197 | 421949075325901 | 42 20 20.3 | 75 33 09.9 | NAD83 | 1520 | NAVD88 | 190 | 3 | 20 | 1 | bedrock | upland | 0 | nd
CN1205 | 422022075330901 | 42 20 22.7 | 75 33 09.3 | NAD83 | nd | nd | 205 | 0 | 10 | 2 | bedrock | upland | 0 | nd
CN1206 | 421508075313801 | 42 15 08.6 | 75 31 38.9 | NAD83 | nd | nd | 135 | 50 | ?10? | 12 | bedrock | valley | 0 | nd
CN1212 | 421718075292001 | 42 17 18.7 | 75 29 20.2 | NAD83 | nd | nd | 100 | nd | ?10? | 30 | glacial? | valley | nd | nd
CN1215 | 421613075382501 | 42 16 13.1 | 75 38 25.0 | NAD83 | nd | nd | 145 | 3 | 50 | 20 | bedrock | upland | 0 | nd
CN1221 | 421411075352301 | 42 14 11.9 | 75 35 23.8 | NAD83 | nd | nd | 215 | 0 | ?10? | 15 | bedrock | upland | 0 | nd
CN1229 | 421210075353401 | 42 12 10.2 | 75 35 34.4 | NAD83 | nd | nd | 110 | 0 | 110 | 20 | glacial | valley | ? | 0-95 brGS; 95-105 rdG; 105-110 bluG
CN1230 | 421341075353501 | 42 13 41.4 | 75 35 35.5 | NAD83 | nd | nd | 160 | 0 | ?10? | 5 | bedrock | upland | 0 | nd
CN1234 | 421828075311101 | 42 18 28.1 | 75 31 11.2 | NAD83 | nd | nd | 140 | 10 | 20 | 45 | bedrock | upland | 0 | nd
CN1242 | 421501075294001 | 42 15 01.7 | 75 29 40.0 | NAD83 | nd | nd | 175 | 40 | 50 | 15 | bedrock | valley | 5 | 0-40 G; 40+ Sh, Ss BR
CN1246 | 421426075303001 | 42 14 26.8 | 75 30 30.2 | NAD83 | nd | nd | 240 | ≥240 | 10? (240) | 20 | glacial | valley | 213 | 0-20 G; 20-200 S; 200-240 G
CN1253 | 421452075374301 | 42 14 52.8 | 75 37 43.3 | NAD83 | nd | nd | 155 | 0 | 10? | 15 | bedrock | upland | 0 | nd
CN1257 | 422057075314501 | 42 20 57.6 | 75 31 45.2 | NAD83 | nd | nd | 165 | 0 | 10? | 15 | bedrock | upland | 0 | nd
CN1263 | 421451075310901 | 42 14 51.1 | 75 31 09.6 | NAD83 | nd | nd | 125 | 15 | 10? | 10 | bedrock | valley | 0 | 0-15 Till; 15+ BR
CN1264 | 421504075292501 | 42 15 04.6 | 75 29 25.0 | NAD83 | nd | nd | 130 | ≥130 | 10?(130) | 20 | glacial | valley | 60 | 0-2 tpsl; 2-80 SG; 80-130 G
CN1266 | 421611075325401 | 42 16 11.7 | 75 32 54.1 | NAD83 | nd | nd | 135 | nd | 10 | 15 | bedrock | valley | 0 | nd
CN1267 | 421720075293501 | 42 17 20.4 | 75 29 35.0 | NAD83 | nd | nd | 90 | nd | 90 | 15 | glacial | valley | 20 | nd
CN1270 | 421248075341801 | 42 12 48.2 | 75 34 18.9 | NAD83 | nd | nd | 65 | ≥65 | 65 | 30 | glacial | valley | ~10 | nd
CN1272 | 421514075313301 | 42 15 14.9 | 75 31 33.8 | NAD83 | nd | nd | 185 | 30 | 40 | 6 | glacial | valley | 0 | nd
CN1281 | 422203075340501 | 42 22 03.5 | 75 34 05.3 | NAD83 | nd | nd | 210 | ~160 | 170 | 15 | bedrock | upland | 0 | nd
CN1285 | 421322075253701 | 42 13 22.0 | 75 25 37.0 | NAD83 | nd | nd | 245 | 200 | ~200 | 5 | bedrock | upland | ~0 | nd
CN1301 | 422012075352801 | 42 20 12.0 | 75 35 28.9 | NAD83 | nd | nd | 160 | 7 | 20 | 20 | bedrock | upland | ~0 | nd
CN1308 | 421601075423901 | 42 16 01.0 | 75 42 39.6 | NAD83 | nd | nd | 135 | 60 | 60 | 15 | bedrock | upland | ~0 | nd
CN1309 | 421823075270301 | 42 18 23.0 | 75 27 03.0 | NAD83 | nd | nd | 124 | 98 | 98 | 20 | bedrock | valley | 0 | 0-15 $y G; 15-80 Cy; 80-98 brn Cy w Stones; 98+ Sh BR
CN1310 | 421613075331101 | 42 16 13.8 | 75 33 11.0 | NAD83 | nd | nd | 140 | nd | 70 | 15 | bedrock | upland | ~0 | nd
CN1318 | 421900075324301 | 42 19 00.4 | 75 32 42.7 | NAD83 | 1360 | NAVD88 | 190 | nd | 150 | 8 | bedrock | upland valley | ~0 | nd
CN1319 | 421614075425601 | 42 16 14.8 | 75 42 56.4 | NAD83 | nd | nd | 150 | nd | 20 | 12 | bedrock | upland | ~0 | nd
CN1320 | 421724075381301 | 42 17 24.4 | 75 38 13.0 | NAD83 | nd | nd | 220 | nd | 180 | 12 | bedrock | upland | ~0 | nd
CN1325 | 422113075290501 | 42 21 13.7 | 75 29 05.2 | NAD83 | nd | nd | 230 | 13 | 20 | 5 | bedrock | upland | 0 | nd
CN1326 | 421414075324701 | 42 14 14.6 | 75 32 47.8 | NAD83 | nd | nd | 180 | 10 | 30 | 8 | bedrock | upland | 0 | nd
CN1329 | 421232075362601 | 42 12 32.3 | 75 36 26.3 | NAD83 | nd | nd | 160 | 5 | 20 | 8 | bedrock | upland | 0 | nd
CN1330 | 421506075292401 | 42 15 06.1 | 75 29 24.7 | NAD83 | nd | nd | 120 | nd | 120 | 15 | glacial? | valley | ~50 | nd
CN1333 | 421230075284701 | 42 12 30.2 | 75 28 47.8 | NAD83 | nd | nd | 225 | nd | 200 | 15 | bedrock | upland | nd | nd
CN1340 | 421605075304701 | 42 16 04.9 | 75 30 46.8 | NAD83 | nd | nd | 245 | nd | 165 | 8 | bedrock | upland | 0 | nd
CN1342 | 422005075314301 | 42 20 05.2 | 75 31 43.1 | NAD83 | nd | nd | 170 | nd | 60 | 6 | bedrock | upland | nd | nd
CN1350 | 421601075323601 | 42 16 01.2 | 75 32 36.5 | NAD83 | nd | nd | 115 | nd | 50 | 20 | bedrock | upland valley | ~35 | 0-45 G; 45+ Ss BR
CN1353 | 421404075373401 | 42 14 04.2 | 75 37 34.9 | NAD83 | nd | nd | 74 | nd | 41 | 10 | bedrock | upland valley | nd | nd
CN1354 | 421848075360101 | 42 18 48.2 | 75 36 01.3 | NAD83 | nd | nd | 195 | nd | 117 | 15 | bedrock | upland | nd | nd
CN1362 | 421941075315901 | 42 19 41.6 | 75 31 59.7 | NAD83 | nd | nd | 165 | nd | 80 | 15 | bedrock | upland | nd | nd
CN1363 | 421910075343501 | 42 19 10.1 | 75 34 35.7 | NAD83 | nd | nd | 165 | nd | 10 | 15 | bedrock | upland | nd | nd
CN1367 | 421227075290901 | 42 12 27.7 | 75 29 09.7 | NAD83 | nd | nd | 130 | nd | 130 | 15 | bedrock | upland | nd | nd
CN1379 | 421506075292801 | 42 15 06.3 | 75 29 28.6 | NAD83 | nd | nd | 175 | nd | 100 | 15 | bedrock | valley | 0 | nd
CN1380 | 422024075320701 | 42 20 24.3 | 75 32 07.9 | NAD83 | nd | nd | 105 | nd | 20 | 15 | bedrock | upland | nd | nd
CN1396 | 421505075341501 | 42 15 05.3 | 75 34 15.5 | NAD83 | nd | nd | 150 | 20 | 30 | 6 | bedrock | upland | 0 | nd
CN1399 | 421504075301101 | 42 15 04.1 | 75 30 11.3 | NAD83 | nd | nd | 320 | 30 | 30 | 3 | bedrock | valley | 0 | 0-30 Till; 30+ BR
CN1409 | 422007075291001 | 42 20 07.1 | 75 29 10.6 | NAD83 | nd | nd | 165 | 12 | 20 | 10 | bedrock | upland | 0 | nd
CN1418 | 421606075303701 | 42 16 06.4 | 75 30 37.6 | NAD83 | nd | nd | 215 | nd | 140 | 5 | bedrock | upland | 0 | nd
CN1433 | 421616075315501 | 42 16 16.6 | 75 31 55.0 | NAD83 | nd | nd | 165 | 12 | 20 | 12 | bedrock | upland | 0 | nd
CN1440 | 421254075343701 | 42 12 54.2 | 75 34 37.0 | NAD83 | nd | nd | 200 | 20 | 40 | 12 | bedrock | valley | 0 | 0-2 Tpsl; 2-20 Till; 20-40 Sh BR; 40+ Ss Br
CN1447 | 421506075401301 | 42 15 06.8 | 75 40 13.6 | NAD83 | nd | nd | 165 | nd | 20 | 15 | bedrock | upland | nd | nd
CN1449 | 422036075304701 | 42 20 36.0 | 75 30 47.6 | NAD83 | nd | nd | 115 | 1 | 20 | 12 | bedrock | upland | 0 | nd
CN1452 | 421222075320401 | 42 12 22.6 | 75 32 04.7 | NAD83 | nd | nd | 120 | ≥120 | 120 | 40 | glacial | valley | ≥40 | 0-10 G; 10-80 $ (lac?); 80-120 G
CN1455 | 421606075363201 | 42 16 06.0 | 75 36 32.2 | NAD83 | nd | nd | 110 | nd | 25 | 10 | bedrock | upland | nd | nd
CN1460 | 421504075353301 | 42 15 03.7 | 75 35 32.7 | NAD83 | 1552 | NAVD88 | 160 | nd | 20 | nd | bedrock | upland | nd | nd
CN1470 | 421703075350201 | 42 17 03.7 | 75 35 02.0 | NAD83 | nd | nd | 190 | nd | 20 | 5 | bedrock | upland | nd | nd
CN1471 | 421739075341601 | 42 17 39.0 | 75 34 16.7 | NAD83 | nd | nd | 155 | nd | 100 | 15 | bedrock | upland valley | nd | nd
CN1479 | 421334075363801 | 42 13 34.2 | 75 36 38.0 | NAD83 | nd | nd | 220 | 20 | 30 | 5 | bedrock | upland | nd | nd
CN1501 | 421531075252801 | 42 15 31.9 | 75 25 28.5 | NAD83 | nd | nd | 165 | 15 | 20 | 12 | bedrock | upland valley | 0 | 0-2 Tpsl; 2-15 Till; 15-20 Sh BR; 20+ Ss BR
CN1516 | 421233075381201 | 42 12 33.4 | 75 38 12.2 | NAD83 | nd | nd | 160 | nd | 60 | 15 | bedrock | upland | nd | nd
CN1518 | 421713075292201 | 42 17 13.6 | 75 29 22.1 | NAD83 | nd | nd | 325 | nd | 90 | 3 | glacial | valley | 30 | 0-40 Till; 40-80 G; 80-90?Sh?; 90+ Ss BR
CN1531 | 421503075292701 | 42 15 04.4 | 75 29 28.6 | NAD83 | 1045 | NAVD88 | 175 | 130 | 130 | 8 | glacial | valley | 45 | 0-130 G; 130+ Ss BR
CN1532 | 421504075292801 | 42 15 04.2 | 75 29 28.6 | NAD83 | nd | nd | 175 | 150 | 150 | 10 | glacial | valley | 65 | 0-2 Tpsl; 2-150 G; 150+ Ss BR
CN1544 | 421207075304901 | 42 12 07.7 | 75 30 49.2 | NAD83 | nd | nd | 185 | 40 | 40 | 12 | bedrock | upland | 0 | nd
CN1552 | 421813075305201 | 42 18 13.6 | 75 30 52.7 | NAD83 | nd | nd | 295 | nd | 120 | 5 | bedrock | upland | nd | nd
CN1553 | 421410075363301 | 42 14 10.3 | 75 36 33.8 | NAD83 | nd | nd | 165 | nd | 30 | 5 | bedrock | upland | nd | nd
CN1556 | 421215075264201 | 42 12 15.8 | 75 26 42.5 | NAD83 | nd | nd | 155 | nd | 50 | 15 | bedrock | upland | nd | nd
CN1568 | 421958075291701 | 42 19 58.7 | 75 29 17.3 | NAD83 | nd | nd | 325 | nd | 110 | 5 | bedrock | upland | nd | nd
CN1569 | 421813075305202 | 42 18 13.6 | 75 30 52.7 | NAD83 | nd | nd | 155 | nd | 30 | 12 | bedrock | upland | nd | nd
CN1572 | 422002075291701 | 42 20 02.8 | 75 29 17.4 | NAD83 | nd | nd | 360 | 80 | 85 | 2 | bedrock | upland | nd | nd
CN1575 | 421850075361201 | 42 18 50.0 | 75 36 12.0 | NAD83 | nd | nd | 259 | 250 | 256 | 13 | bedrock | upland | nd | nd
CN1589 | 421712075360401 | 42 17 12.0 | 75 36 04.6 | NAD83 | nd | nd | 160 | nd | 20 | 6 | bedrock | upland | nd | nd
CN1590 | 420636075295401 | 42 06 36.1 | 75 29 54.2 | NAD83 | nd | nd | 150 | nd | 90 | 7 | bedrock | upland | 0 | 0-~85 till; ~85-150+ Ss BR
CN1595 | 421631075254601 | 42 16 31.3 | 75 25 46.0 | NAD83 | nd | nd | 145 | nd | 140 | 13 | bedrock? | upland | nd | nd
CN1598 | 421542075251601 | 42 15 42.2 | 75 25 16.6 | NAD83 | nd | nd | 150 | 8 | 20 | 12 | bedrock | upland | nd | nd
CN1599 | 421408075314301 | 42 14 08.9 | 75 31 43.9 | NAD83 | nd | nd | 115 | nd | 65 | 10 | bedrock | valley | 30, above bedrock | 0-20 Till; 20-55 G; 55+ Ss BR
CN1600 | 421547075344201 | 42 15 47.6 | 75 34 42.8 | NAD83 | nd | nd | 165 | nd | 160 | 15 | bedrock | upland | nd | nd
CN1621 | 421403075322301 | 42 14 03.2 | 75 32 23.2 | NAD83 | nd | nd | 195 | 12 | 20 | 8 | bedrock | upland | nd | nd
CN1627 | 421404075314801 | 42 14 04.3 | 75 31 48.2 | NAD83 | nd | nd | 110 | nd | 55 | 10 | bedrock | valley | 20, above bedrock | 0-20 Till; 20-40 G; 40-~50 Till; 50+ Ss BR
CN1628 | 421330075261301 | 42 13 30.4 | 75 26 13.4 | NAD83 | nd | nd | 203 | nd | 10 | 10 | bedrock | upland | nd | nd
CN1629 | 421500075313201 | 42 15 00.5 | 75 31 32.0 | NAD83 | nd | nd | 130 | 20 | 30 | 10 | bedrock | valley | 0 | 0-20 Till; 20+ BR
CN1632 | 421758075345901 | 42 17 58.0 | 75 34 59.2 | NAD83 | nd | nd | 110 | nd | 110 | 10 | bedrock | upland | 0 | nd
CN1633 | 421618075331901 | 42 16 18.2 | 75 33 19.8 | NAD83 | nd | nd | 145 | nd | 70 | 12 | bedrock | upland | 0 | nd
CN1639 | 421443075310901 | 42 14 43.1 | 75 31 09.8 | NAD83 | nd | nd | 185 | nd | 80 | 10 | bedrock | valley | 0 | nd
CN1640 | 421440075311301 | 42 14 40.0 | 75 31 13.6 | NAD83 | nd | nd | 280 | nd | 105 | 5 | bedrock | valley | ~55 | 0-~100 G; 100+ Ss BR
CN1641 | 421611075274301 | 42 16 11.4 | 75 27 43.0 | NAD83 | nd | nd | 65 | nd | 60 | 14 | bedrock | valley | 15 | 0-45 "river muck" (fS,$, Cy?); 45-60 G
CN1648 | 421820075382101 | 42 18 20.6 | 75 38 21.4 | NAD83 | nd | nd | 235 | nd | 20 | 5 | bedrock | upland | nd | nd
CN1664 | 420918075285601 | 42 09 18.1 | 75 28 56.1 | NAD83 | nd | nd | 115 | nd | 45 | 10 | bedrock | upland | nd | nd
CN1668 | 422240075271101 | 42 22 40.5 | 75 27 11.1 | NAD83 | nd | nd | 125 | 50 | 50 | 9 | bedrock | upland | nd | nd
CN1669 | 422240075271102 | 42 22 40.5 | 75 27 11.1 | NAD83 | nd | nd | 130 | nd | 50 | 8 | bedrock | upland | nd | nd
CN1672 | 422207075330401 | 42 22 07.0 | 75 33 04.0 | NAD83 | nd | nd | 215 | 11 | 20 | 12 | bedrock | upland | nd | nd
CN1680 | 421738075361901 | 42 17 38.2 | 75 36 19.2 | NAD83 | nd | nd | 160 | 25 | 40 | 5 | bedrock | upland | nd | nd
CN1687 | 422211075315901 | 42 22 11.8 | 75 31 59.7 | NAD83 | nd | nd | 349 | nd | 20 | 3 | bedrock | upland | nd | nd
CN1692 | 421719075330801 | 42 17 19.6 | 75 33 08.1 | NAD83 | nd | nd | 150 | 70 | 70 | 12 | bedrock | upland | nd | nd
CN1699 | 421358075345101 | 42 13 58.7 | 75 34 51.0 | NAD83 | nd | nd | 145 | nd | 70 | 7 | bedrock | upland | nd | nd
CN1700 | 421839075423401 | 42 18 39.2 | 75 42 34.0 | NAD83 | nd | nd | 177 | nd | 12 | 2 | bedrock | upland | nd | nd
CN1709 | 422012075250101 | 42 20 12.1 | 75 25 01.1 | NAD83 | nd | nd | 155 | 12 | 20 | 10 | bedrock | upland | nd | nd
CN1715 | 421852075375701 | 42 18 52.6 | 75 37 57.2 | NAD83 | nd | nd | 300 | nd | 40 | nd | bedrock | upland | nd | nd
CN1717 | 421817075432201 | 42 18 17.0 | 75 43 22.0 | NAD83 | nd | nd | 320 | nd | nd | nd | bedrock | upland | nd | nd
CN1718 | 421603075281001 | 42 16 03.2 | 75 28 10.0 | NAD83 | nd | nd | 240 | nd | 240 | 20 | glacial | valley | ≥10 | 0-20 tpsl; 20-230 "River Silt"; 230-240 G
CN1719 | 421514075292801 | 42 15 14.2 | 75 29 28.3 | NAD83 | nd | nd | 140 | nd | 85 | 10 | bedrock | valley | ~25 | 0-75 G; 75+ BR
CN1727 | 421441075311401 | 42 14 41.9 | 75 31 14.5 | NAD83 | nd | nd | 195 | nd | 90 | 12 | bedrock | valley | ~10 | 0-85 G, 85+ Ss BR
CN1736 | 421541075341901 | 42 15 41.5 | 75 34 19.1 | NAD83 | nd | nd | 190 | nd | 140 | 5 | bedrock | upland | nd | nd
CN1738 | 422202075333301 | 42 22 02.9 | 75 33 33.3 | NAD83 | nd | nd | 170 | nd | 21 | 12 | bedrock | upland | nd | nd
CN1739 | 421359075344001 | 42 13 59.2 | 75 34 40.6 | NAD83 | nd | nd | nd | nd | nd | nd | bedrock | upland | nd | nd
CN1740 | 421452075315501 | 42 14 52.4 | 75 31 55.9 | NAD83 | nd | nd | 150 | nd | 70 | 15 | bedrock | valley | 0 | 0-60 Till; 60+ BR
CN1753 | 421220075292301 | 42 12 20.3 | 75 29 23.0 | NAD83 | nd | nd | 165 | nd | 70 | 12 | bedrock | upland | nd | nd
CN1791 | 421537075340201 | 42 15 37.9 | 75 34 02.1 | NAD83 | nd | nd | 165 | nd | 20 | 20 | bedrock | upland | nd | nd
CN1796 | 421417075360401 | 42 14 17.9 | 75 36 04.5 | NAD83 | nd | nd | 160 | nd | 60 | 18 | bedrock | upland | nd | nd
CN1800 | 421430075293201 | 42 14 30.3 | 75 29 32.6 | NAD83 | nd | nd | 300 | nd | 290 | 30 | bedrock | valley | 0 | 0-290 fS, $; 290+ BR
CN1801 | 421423075274601 | 42 14 23.3 | 75 27 46.7 | NAD83 | nd | nd | 307 | nd | 303 | 40 | bedrock | valley | 0 | 0-1 tpsl; 1-32 G; 32-60 Cy, Stn; 60?-303 fS, $, 303-307 ?BR?
CN1811 | 421606075390601 | 42 16 06.3 | 75 39 06.4 | NAD83 | nd | nd | 230 | nd | 20 | 10 | bedrock | upland | nd | nd
CN1812 | 421708075284301 | 42 17 08.3 | 75 28 43.8 | NAD83 | nd | nd | 160 | 100 | 160 | 15 | glacial | valley | ≥60 | 0-100 S; 100-160 G
CN1815 | 421614075274201 | 42 16 13.7 | 75 27 42.4 | NAD83 | 1014 | NAVD88 | 63 | ≥63 | 63 | 15 | glacial | valley | ≥40 (?) | 0-63 G
CN1831 | 421716075292301 | 42 17 16.8 | 75 29 23.0 | NAD83 | nd | nd | 399 | 108 | 113 | 5 | bedrock | valley | 0 | 0-80 Till; 80-90 sloppy G; 90-108 Till; 108+ Sh BR
CN1841 | 421533075380301 | 42 15 33.7 | 75 38 03.9 | NAD83 | nd | nd | 135 | 30 | 30 | 9 | bedrock | upland valley | nd | nd
CN1844 | 421441075311101 | 42 14 41.2 | 75 31 11.2 | NAD83 | nd | nd | 300 | nd | 100 | 3 | bedrock | valley | 10 | 0-95 G; 95+ Ss BR
CN1863 | 421709075291901 | 42 17 09.3 | 75 29 19.2 | NAD83 | nd | nd | 100 | nd | 100 | 18 | glacial | valley | ≥25 | 0-100 G
CN1900 | 421624075382101 | 42 16 24.6 | 75 38 21.9 | NAD83 | nd | nd | 200 | 20 | 44 | 6 | bedrock | upland | nd | nd
CN1906 | 421256075284201 | 42 12 56.5 | 75 28 42.5 | NAD83 | nd | nd | 124 | 12 | 40 | 6 | bedrock | upland | nd | nd
CN1910 | 422047075381901 | 42 20 47.0 | 75 38 19.0 | NAD83 | nd | nd | 299 | nd | 32 | 10 | bedrock | upland | nd | nd
CN1914 | 421220075284801 | 42 12 20.4 | 75 28 48.7 | NAD83 | nd | nd | 170 | nd | 90 | 20 | bedrock | upland | nd | nd
CN1918 | 422051075264001 | 42 20 51.8 | 75 26 40.9 | NAD83 | nd | nd | 128 | nd | 40 | 5 | bedrock | upland | nd | nd
CN1925 | 421613075253001 | 42 16 13.7 | 75 25 30.1 | NAD83 | nd | nd | 155 | nd | 22 | 9 | bedrock | upland | nd | nd
CN1926 | 422202075342001 | 42 22 02.9 | 75 34 20.9 | NAD83 | nd | nd | 196 | nd | 80 | 15 | bedrock | upland | nd | nd
CN1930 | 421534075300001 | 42 15 34.4 | 75 30 00.4 | NAD83 | nd | nd | 200 | nd | 30 | 6 | bedrock | upland | 0 | 0-22 Till; 22+ BR
CN1942 | 421744075364901 | 42 17 44.7 | 75 36 49.3 | NAD83 | nd | nd | 175 | nd | 13 | 18 | bedrock | upland | nd | nd
CN1945 | 421931075424601 | 42 19 31.9 | 75 42 46.4 | NAD83 | nd | nd | 199 | 28 | 40 | 8 | bedrock | upland | nd | nd
CN1950 | 422014075340701 | 42 20 14.7 | 75 34 07.7 | NAD83 | nd | nd | 200 | nd | 20 | 5 | bedrock | upland | nd | nd
CN1956 | 421914075264701 | 42 19 14.3 | 75 26 47.8 | NAD83 | nd | nd | 180 | nd | 95 | 12 | bedrock | upland | nd | nd
CN1963 | 422005075340901 | 42 20 05.6 | 75 34 09.7 | NAD83 | nd | nd | 175 | nd | 20 | 10 | bedrock | upland | nd | nd
CN1974 | 421451075315701 | 42 14 51.2 | 75 31 57.1 | NAD83 | nd | nd | 155 | 70 | 70 | 10 | bedrock | valley | 0 | 0-65 Till; 65+ Ss BR
CN1975 | 422014075251201 | 42 20 14.8 | 75 25 12.9 | NAD83 | nd | nd | 160 | 40 | 40 | 12 | bedrock | upland | nd | nd
CN1978 | 421730075302301 | 42 17 30.0 | 75 30 23.9 | NAD83 | nd | nd | 140 | nd | 140 | 20 | bedrock | upland | nd | nd
CN1994 | 421454075315601 | 42 14 54.8 | 75 31 56.5 | NAD83 | nd | nd | 150 | 70 | 70 | 15 | bedrock | valley | 0 | 0-2 Tpsl; 2-40 G; 40-60 Till; 60-70 Sh BR; 70+ Ss BR
CN1996 | 422134075380601 | 42 21 34.4 | 75 38 06.0 | NAD83 | nd | nd | 240 | nd | 20 | 5 | bedrock | upland | nd | nd
CN2009 | 421204075350901 | 42 12 04.8 | 75 35 09.1 | NAD83 | nd | nd | 60 | ≥60 | 60 | 40 | glacial | valley | ~30 | 0-10 Till; 10-60 G
CN2018 | 421908075362401 | 42 19 08.3 | 75 36 24.1 | NAD83 | nd | nd | 220 | nd | 220 | 8 | bedrock | upland | nd | nd
CN2021 | 421821075304701 | 42 18 21.2 | 75 30 47.2 | NAD83 | nd | nd | 165 | nd | 20 | 8 | bedrock | upland | nd | nd
CN2028 | 421219075321501 | 42 12 19.2 | 75 32 15.8 | NAD83 | nd | nd | 100 | ≥100 | 100 | 20 | glacial | valley | ≥100 | 0-100 G
CN2029 | 421217075252401 | 42 12 17.6 | 75 25 24.9 | NAD83 | nd | nd | 110 | nd | 50 | 15 | bedrock | upland | nd | nd
CN2034 | 422112075340401 | 42 21 12.2 | 75 34 04.4 | NAD83 | 1652 | NAVD88 | 175 | nd | 20 | 6 | bedrock | upland | nd | nd
CN2048 | 421405075370801 | 42 14 05.9 | 75 37 08.3 | NAD83 | nd | nd | 155 | nd | 30 | 15 | bedrock | upland | nd | nd
CN2049 | 422035075320301 | 42 20 35.8 | 75 32 03.7 | NAD83 | nd | nd | 160 | nd | 70 | 20 | bedrock | upland | nd | nd
CN2058 | 421616075285901 | 42 16 16.6 | 75 28 59.0 | NAD83 | nd | nd | 130 | 60 | 60 | 15 | bedrock | valley | 40 | 0-60 G; 60+ BR
CN2059 | 421524075281201 | 42 15 24.7 | 75 28 12.8 | NAD83 | nd | nd | 125 | 50 | 50 | 12 | bedrock | valley | 20 | 0-50 G; 50+ BR
CN2067 | 420737075293401 | 42 07 37.9 | 75 29 34.8 | NAD83 | nd | nd | 165 | nd | 60 | 12 | bedrock | upland | nd | nd
CN2068 | 421442075311601 | 42 14 42.1 | 75 31 16.1 | NAD83 | nd | nd | 180 | 85 | 85 | 12 | bedrock | valley | 15 | 2-85 G; 85+ BR
CN2070 | 421728075302701 | 42 17 28.6 | 75 30 27.2 | NAD83 | nd | nd | 190 | nd | 164 | 12 | bedrock | upland | nd | nd
CN2083 | 421904075312001 | 42 19 04.3 | 75 31 20.0 | NAD83 | nd | nd | 160 | nd | 20 | 10 | bedrock | upland | nd | nd
CN2084 | 421606075431901 | 42 16 06.5 | 75 43 19.3 | NAD83 | nd | nd | 140 | nd | 40 | 10 | bedrock | upland | nd | nd
CN2098 | 421147075274401 | 42 11 47.7 | 75 27 44.6 | NAD83 | nd | nd | 145 | nd | 20 | 10 | bedrock | upland | nd | nd
CN2099 | 421352075322201 | 42 13 52.0 | 75 32 22.9 | NAD83 | nd | nd | 145 | nd | 20 | 14 | bedrock | upland | nd | nd
CN2101 | 421359075343501 | 42 13 59.3 | 75 34 35.5 | NAD83 | nd | nd | 160 | nd | 20 | 5 | bedrock | upland | nd | nd
CN2105 | 421213075320801 | 42 12 13.1 | 75 32 08.6 | NAD83 | nd | nd | 90 | ≥90 | 90 | 20 | glacial | valley | ≥80 | 0-90 G; 90-120 Till; 120+ BR
CN2109 | 421547075355601 | 42 15 47.7 | 75 35 56.3 | NAD83 | nd | nd | 185 | nd | 20 | 8 | bedrock | upland | nd | nd
D1397 | 421813075244301 | 42 18 13.9 | 75 24 43.5 | NAD83 | nd | nd | 188 | 118 | 180 | nd | bedrock | valley | 0 | 0-116 fS, 116-118 Till; 118+ BR