## Water_quality_data
Analytical results of samples compiled for Site 37: USGS station 02097464
Report information: Harden, S.L., Cuffney, T.F., Terziotti, S., and Kolb, K.R., 2013, Relation of watershed setting and stream nutrient yields at selected sites in central and eastern North Carolina, 1997 - 2008: U.S. Geological Survey Scientific Investigations Report 2013-5007, available at http://pubs.usgs.gov/sir/2013/5007/
Refer to text of report for description of data compilation methods.
Computed values for total nitrogen were determined by summing concentrations of ammonia + organic N and nitrate + nitrite.
Abbreviations: USGS, U.S. Geological Survey; ft3/s, cubic feet per second; °C, degrees Celsius; µS/cm, microsiemens per centimeter; mg/L, milligrams per liter; N, nitrogen; P, phosphorus; e, estimated; <, less than
Data source | Sample date | Sample time | Remark for daily mean flow | Daily mean flow, ft3/s | Water temperature, °C | Specific conductance, µS/cm at 25°C | Dissolved oxygen, mg/L | pH, standard units | Remark code for ammonia + organic N, unfiltered | Ammonia + organic N, unfiltered, mg/L as N | Remark code for nitrate + nitrite, filtered | Nitrate + nitrite, filtered, mg/L as N | Remark code for total nitrogen, computed | Total nitrogen, computed, mg/L as N | Remark code for phosphorus, unfiltered | Phosphorus, unfiltered, mg/L as P
USGS | 1997-01-23 | 1400 |  | 6.5 | 9 | 80 | 12.7 | 6.9 | < | 0.2 |  | 0.76 |  | 0.96 |  | 0.04
USGS | 1997-03-11 | 1330 |  | 6 | 14.5 | 78 | 12.7 | 8 |  | 0.2 |  | 0.5 |  | 0.7 |  | 0.05
USGS | 1997-03-19 | 1230 |  | 40 | 11.2 | 90 | 10.2 | 6.7 |  | 2.3 |  | 0.62 |  | 2.9 |  | 0.83
USGS | 1997-05-21 | 1415 |  | 2.5 | 18.8 | 92 | 8.8 | 7.1 |  | 0.34 |  | 0.762 |  | 1.1 |  | 0.13
USGS | 1997-09-09 | 1400 |  | 0.07 | 22.3 | 163 | 4.4 | 7.2 |  | 0.31 |  | 0.068 |  | 0.38 |  | 0.09
USGS | 1997-10-09 | 1300 |  | 0.34 | 18.9 | 141 | 5.8 | 7 |  | 0.4 |  | 0.161 |  | 0.56 |  | 0.14
USGS | 1997-12-04 | 1245 |  | 1.9 | 10.2 | 100 | 11.1 | 6.9 |  | 0.17 |  | 0.32 |  | 0.49 |  | 0.14
USGS | 1998-02-04 | 1000 |  | 227 | 7.3 | 78 | 11.2 | 6.8 |  | 0.65 |  | 0.214 |  | 0.86 |  | 0.16
USGS | 1998-02-12 | 1330 |  | 10 | 11 | 71 | 10.3 | 6.6 |  | 0.25 |  | 0.584 |  | 0.83 |  | 0.07
USGS | 1998-03-19 | 1115 |  | 640 | 9.1 | 36 | 10.7 | 6.6 |  | 0.57 |  | 0.159 |  | 0.72 |  | 0.12
USGS | 1998-04-14 | 0945 |  | 5.9 | 13.9 | 78 | 8.9 | 6.8 |  | 0.21 |  | 0.3 |  | 0.51 |  | 0.05
USGS | 1998-06-19 | 1030 |  | 0.93 | 21.7 | 84 | 7.5 | 6.5 |  | 0.22 |  | 0.744 |  | 0.97 |  | 0.14
USGS | 1998-08-27 | 1115 |  | 0.15 | 23.8 | 140 | 4.9 | 7 |  | 0.23 |  | 0.095 |  | 0.32 |  | 0.04
USGS | 1998-10-27 | 1045 |  | 0.04 | 11.6 | 137 | 6.3 | 6.9 |  | 0.48 |  | 0.02 |  | 0.5 | < | 0.05
USGS | 1998-12-10 | 1130 |  | 0.15 | 10.1 | 152 | 6.3 | 7.2 |  | 0.31 |  | 0.008 |  | 0.31 |  | 0.05
USGS | 1999-02-19 | 1430 |  | 4.6 | 8.7 | 86 | 12.8 | 7 |  | 0.27 |  | 0.454 |  | 0.73 |  | 0.06
USGS | 1999-03-15 | 1000 |  | 18 | 6.3 | 76 | 12.1 | 7.1 |  | 0.65 |  | 0.528 |  | 1.2 |  | 0.08
USGS | 1999-04-08 | 1400 |  | 5.4 | 19.1 | 80 | 10.2 | 7.5 |  | 0.36 |  | 0.273 |  | 0.64 |  | 0.07
USGS | 1999-06-22 | 1545 |  | 0.48 | 18.1 | 110 | 8 | 7.2 |  | 0.37 |  | 0.795 |  | 1.2 |  | 0.22
USGS | 1999-08-23 | 1430 |  | 0.07 | 22.9 | 123 | 4.4 | 6.8 |  | 0.39 |  | 0.097 |  | 0.48 |  | 0.15
USGS | 1999-09-05 | 1700 |  | 103 | 21.4 | 54 | 7.3 | 6.4 |  | 2.1 |  | 0.433 |  | 2.5 |  | 0.79
USGS | 1999-10-29 | 1030 |  | 3.6 | 9.8 | 99 | 10.6 | 7.1 |  | 0.23 | < | 0.005 |  | 0.235 |  | 0.07
USGS | 1999-12-09 | 1400 |  | 3.1 | 6.9 | 91 | 12.8 | 7.5 |  | 0.17 |  | 0.468 |  | 0.63 | e | 0.04
USGS | 2000-03-02 | 1045 |  | 5.8 | 10.6 | 81 | 11.4 | 7.3 |  | 0.24 |  | 0.424 |  | 0.67 | e | 0.05
USGS | 2000-04-14 | 0945 |  | 9.8 | 10.1 | 72 | 10.1 | 6.6 |  | 0.48 |  | 0.331 |  | 0.81 |  | 0.07
USGS | 2000-06-21 | 1245 |  | 5.1 | 21.8 | 94 | 7.7 | 6.8 |  | 0.66 |  | 0.777 |  | 1.4 |  | 0.14
USGS | 2000-09-14 | 1415 |  | 4.2 | 21.9 | 111 | 7 | 6.9 |  | 0.24 |  | 0.571 |  | 0.81 |  | 0.08
USGS | 2000-10-25 | 0950 |  | 1.6 | 14 | 118 | 7.7 | 6.9 |  | 0.29 |  | 0.006 |  | 0.3 |  | 0.07
USGS | 2000-12-20 | 1145 |  | 2.9 | 1.6 | 95 | 12.6 | 6.4 |  | 0.35 |  | 0.684 |  | 1 | e | 0.05
USGS | 2001-02-21 | 1230 |  | 3.6 | 9.6 | 88 | 10.5 | 6.8 |  | 0.32 |  | 0.596 |  | 0.92 |  | 0.07
USGS | 2001-03-21 | 1300 |  | 83 | 12.3 | 59 | 9.3 | 6.3 |  | 0.69 |  | 0.398 |  | 1.1 |  | 0.11
USGS | 2001-04-10 | 1215 |  | 7.7 | 7.4 | 74 |  | 6.2 |  | 0.37 |  | 0.281 |  | 0.65 | e | 0.04
USGS | 2001-06-14 | 1200 |  | 6.6 | 21.8 | 102 | 7.4 | 6.9 |  | 0.53 |  | 0.384 |  | 0.92 |  | 0.19
USGS | 2001-08-27 | 1230 |  | 0.29 | 21.6 | 128 | 5.8 | 7.1 |  | 0.3 |  | 0.328 |  | 0.63 |  | 0.09
USGS | 2001-10-11 | 1515 |  | 0.09 | 13.9 | 136 | 5.8 | 7.1 |  | 0.27 |  | 0.014 |  | 0.28 |  | 0.07
USGS | 2001-12-04 | 1220 |  | 0.12 | 9.8 | 149 | 6.8 | 7 |  | 0.4 | < | 0.013 |  | 0.413 |  | 0.07
USGS | 2002-01-23 | 1600 |  | 68 | 6.9 | 64 | 10.5 | 6.6 |  | 3.2 |  | 0.422 |  | 3.6 |  | 1.15
USGS | 2002-02-13 | 1200 |  | 2.7 | 5.5 | 102 | 11.8 | 7.2 |  | 0.45 |  | 0.631 |  | 1.1 |  | 0.06
USGS | 2002-04-19 | 1215 |  | 1.2 | 21.8 | 124 | 6.1 | 7 |  | 0.68 |  | 0.669 |  | 1.3 |  | 0.14
USGS | 2002-10-16 | 0915 |  | 7.6 | 14.9 | 128 | 8.9 | 7 |  | 0.95 |  | 1.31 |  | 2.3 |  | 0.32
USGS | 2002-11-01 | 0830 |  | 1.4 | 9.2 | 115 | 9.1 | 6.8 |  | 0.5 |  | 0.92 |  | 1.4
USGS | 2002-12-16 | 1330 |  | 13 | 7.2 | 90 | 11.3 | 6.9 |  | 0.37 |  | 0.83 |  | 1.2 |  | 0.05
USGS | 2003-02-20 | 1145 |  | 17 | 6.7 | 79 | 12 | 6.9 |  | 0.34 |  | 0.48 |  | 0.83 | e | 0.04
USGS | 2003-02-25 | 0945 |  | 13 | 7.4 | 84 | 11.5 | 7.1 |  | 0.3 |  | 0.56 |  | 0.86 |  | 0.066
USGS | 2003-03-20 | 0900 |  | 344 | 9.3 | 42 | 10.7 | 6.1 |  | 1.8 |  | 0.53 |  | 2.3 |  | 0.43
USGS | 2003-04-14 | 1315 |  | 15 | 14.3 | 65 | 10.2 | 6.4 |  | 0.3 |  | 0.535 |  | 0.84 |  | 0.049
USGS | 2003-04-16 | 1100 |  | 9.6 | 15.1 | 96 | 8.5 | 6.8 |  | 2 |  | 0.56 |  | 2.6 |  | 0.2
USGS | 2003-06-30 | 1045 |  | 2.4 | 21.7 | 110 | 7.2 | 6.7 |  | 0.66 |  | 0.473 |  | 1.1 |  | 0.094
USGS | 2003-07-15 | 1200 |  | 3.3 | 22.2 | 100 | 7.5 | 7 |  | 0.29 |  | 0.41 |  | 0.7 |  | 0.104
USGS | 2003-08-21 | 1215 |  | 1.1 | 22.6 | 124 | 7.2 | 7 |  | 0.29 |  | 0.722 |  | 1 |  | 0.091
USGS | 2003-08-28 | 1300 |  | 0.69 | 24.6 | 120 | 6.7 | 5.7 |  | 0.28 |  | 0.47 |  | 0.74 |  | 0.088
USGS | 2003-10-27 | 1300 |  | 4.1 | 15.7 | 117 | 8.3 | 7.2 |  | 0.23 |  | 0.152 |  | 0.38 |  | 0.057
USGS | 2003-12-09 | 1130 |  | 2.4 | 3 | 106 | 13.3 | 7.3 |  | 0.17 |  | 0.414 |  | 0.59 |  | 0.03
USGS | 2004-02-24 | 1115 |  | 3.9 | 7.8 | 98 | 12.4 | 7.4 |  | 0.27 |  | 0.488 |  | 0.76 |  | 0.039
USGS | 2004-04-01 | 1030 |  | 14 | 11.8 | 92 | 11.4 | 7.4 |  | 0.81 |  | 0.294 |  | 1.1 |  | 0.107
USGS | 2004-06-25 | 1115 |  | 0.36 | 22.4 | 142 | 4.2 | 7 |  | 0.4 |  | 0.5 |  | 0.9 |  | 0.115
USGS | 2004-08-23 | 1130 |  | 1.1 | 20.6 | 121 | 7 | 6.9 |  | 0.49 |  | 0.894 |  | 1.4 |  | 0.136
USGS | 2004-08-30 | 1400 |  | 63 | 22.3 | 65 | 7.6 | 6.3 |  | 2 |  | 0.459 |  | 2.5 |  | 0.48
USGS | 2004-10-18 | 1245 |  | 1.5 | 12.4 | 120 | 9.2 | 6.9 |  | 0.35 |  | 0.464 |  | 0.81 |  | 0.061
USGS | 2004-12-09 | 1115 |  | 2.1 | 9.9 | 108 | 8.8 | 7.4 |  | 0.26 |  | 0.575 |  | 0.84 |  | 0.05
USGS | 2005-02-08 | 1145 |  | 4.1 | 7.6 | 99 | 11.2 | 7.2 |  | 0.27 |  | 0.55 |  | 0.82 |  | 0.046
USGS | 2005-04-13 | 1345 |  | 9.1 | 12.2 | 89 | 9.6 | 7.3 |  | 0.35 |  | 0.3 |  | 0.65 |  | 0.055
USGS | 2005-06-16 | 1215 |  | 0.44 | 22.1 | 139 | 5.5 | 6.7 |  | 0.41 |  | 0.737 |  | 1.1 |  | 0.138
USGS | 2005-08-10 | 1100 |  | 0.39 | 22.8 | 108 | 6 | 6.7 |  | 0.67 |  | 0.564 |  | 1.2 |  | 0.15
USGS | 2005-10-24 | 1330 |  | 0.22 | 13.8 | 210 | 0.9 | 6.6 |  | 1.1 | < | 0.016 |  | 1.116 |  | 0.32
USGS | 2005-12-13 | 1145 |  | 2 | 3.5 | 116 | 11.5 | 6.5 |  | 0.38 |  | 1.39 |  | 1.8 |  | 0.054
USGS | 2006-02-08 | 1230 |  | 1.5 | 4.9 | 104 | 14.2 | 7 |  | 0.31 |  | 0.226 |  | 0.53 |  | 0.042
USGS | 2006-04-04 | 1245 |  | 1.8 | 14 | 123 | 8.9 | 6.8 |  | 0.39 |  | 0.044 |  | 0.43 |  | 0.072
USGS | 2006-06-09 | 1145 |  | 0.38 | 18.7 | 114 | 4.9 | 6.7 |  | 0.48 |  | 0.491 |  | 0.98 |  | 0.13
USGS | 2006-08-04 | 1100 |  | 0.02 | 24.9 | 141 | 2.8 | 6.5 |  | 0.51 |  | 0.379 |  | 0.88 |  | 0.135
USGS | 2006-10-27 | 1145 |  | 2.1 | 8.6 | 137 | 8.9 | 6.5 |  | 0.28 | e | 0.01 | e | 0.29 |  | 0.047
USGS | 2006-11-16 | 1300 |  | 38 | 15.8 | 92 | 7.3 | 7.6 |  | 1.4 |  | 0.468 |  | 1.9 |  | 0.34
USGS | 2006-12-05 | 1345 |  | 2.6 | 6.5 | 106 | 13.1 | 6.7 |  | 0.29 |  | 0.887 |  | 1.2 |  | 0.058
USGS | 2007-02-13 | 1230 |  | 4.6 | 6 | 102 | 12.2 | 6.8 |  | 0.23 |  | 0.699 |  | 0.92 |  | 0.018
USGS | 2007-04-12 | 1045 |  | 19 | 12.2 | 74 | 9.5 | 6.3 |  | 0.72 |  | 0.408 |  | 1.1 |  | 0.096
USGS | 2007-06-04 | 1215 |  | 1.5 | 19.4 | 112 | 7.3 | 6.7 |  | 0.43 |  | 0.348 |  | 0.78 |  | 0.09
USGS | 2008-02-08 | 0930 | e | 0.3 | 8.2 | 135 | 7.6 | 6.7 |  | 0.26 | < | 0.016 |  | 0.276 |  | 0.028
USGS | 2008-04-11 | 0945 |  | 3.3 | 15.1 | 99 | 9.6 | 6.9 |  | 0.29 | < | 0.016 |  | 0.306 |  | 0.027
USGS | 2008-06-27 | 1100 |  | 0.03 | 21.8 | 161 | 1.1 | 6.7 |  | 0.64 |  | 0.026 |  | 0.67 |  | 0.111
USGS | 2008-08-01 | 0930 |  | 0.15 | 23.2 | 106 | 4.8 | 6.8 |  | 0.42 |  | 0.123 |  | 0.54 |  | 0.078
USGS | 2008-10-20 | 1230 |  | 0.35 | 10.5 | 129 | 9.3 | 7 |  | 0.28 | e | 0.013 | e | 0.29 |  | 0.029
USGS | 2008-12-10 | 1100 |  | 0.5 | 9.2 | 121 | 10.1 | 7.1 |  | 0.16 |  | 0.339 |  | 0.5 |  | 0.016

## Calibration_data
Nutrient data calibration file used in load estimation model for Site 37: USGS station 02097464
Report information: Harden, S.L., Cuffney, T.F., Terziotti, S., and Kolb, K.R., 2013, Relation of watershed setting and stream nutrient yields at selected sites in central and eastern North Carolina, 1997 - 2008: U.S. Geological Survey Scientific Investigations Report 2013-5007, available at http://pubs.usgs.gov/sir/2013/5007/
The model nutrient calibration file includes the USGS station number, sample date, sample time, daily mean flow (ft3/s), and remark codes and concentrations (in mg/L) for nitrate, total N, and total P. The column headings are formatted to meet model input requirements.
STAID | DATES | TIMES | FLOW | RNitrate | PNitrate | RTotalN | PTotalN | RTotalP | PTotalP
02097464 | 1997-01-23 | 1400 | 6.5 |  | 0.76 |  | 0.96 |  | 0.04
02097464 | 1997-03-11 | 1330 | 6 |  | 0.5 |  | 0.7 |  | 0.05
02097464 | 1997-03-19 | 1230 | 40 |  | 0.62 |  | 2.9 |  | 0.83
02097464 | 1997-05-21 | 1415 | 2.5 |  | 0.762 |  | 1.1 |  | 0.13
02097464 | 1997-09-09 | 1400 | 0.07 |  | 0.068 |  | 0.38 |  | 0.09
02097464 | 1997-10-09 | 1300 | 0.34 |  | 0.161 |  | 0.56 |  | 0.14
02097464 | 1997-12-04 | 1245 | 1.9 |  | 0.32 |  | 0.49 |  | 0.14
02097464 | 1998-02-04 | 1000 | 227 |  | 0.214 |  | 0.86 |  | 0.16
02097464 | 1998-02-12 | 1330 | 10 |  | 0.584 |  | 0.83 |  | 0.07
02097464 | 1998-03-19 | 1115 | 640 |  | 0.159 |  | 0.72 |  | 0.12
02097464 | 1998-04-14 | 0945 | 5.9 |  | 0.3 |  | 0.51 |  | 0.05
02097464 | 1998-06-19 | 1030 | 0.93 |  | 0.744 |  | 0.97 |  | 0.14
02097464 | 1998-08-27 | 1115 | 0.15 |  | 0.095 |  | 0.32 |  | 0.04
02097464 | 1998-10-27 | 1045 | 0.04 |  | 0.02 |  | 0.5 | < | 0.05
02097464 | 1998-12-10 | 1130 | 0.15 |  | 0.008 |  | 0.31 |  | 0.05
02097464 | 1999-02-19 | 1430 | 4.6 |  | 0.454 |  | 0.73 |  | 0.06
02097464 | 1999-03-15 | 1000 | 18 |  | 0.528 |  | 1.2 |  | 0.08
02097464 | 1999-04-08 | 1400 | 5.4 |  | 0.273 |  | 0.64 |  | 0.07
02097464 | 1999-06-22 | 1545 | 0.48 |  | 0.795 |  | 1.2 |  | 0.22
02097464 | 1999-08-23 | 1430 | 0.07 |  | 0.097 |  | 0.48 |  | 0.15
02097464 | 1999-09-05 | 1700 | 103 |  | 0.433 |  | 2.5 |  | 0.79
02097464 | 1999-10-29 | 1030 | 3.6 | < | 0.005 |  | 0.235 |  | 0.07
02097464 | 1999-12-09 | 1400 | 3.1 |  | 0.468 |  | 0.63 | e | 0.04
02097464 | 2000-03-02 | 1045 | 5.8 |  | 0.424 |  | 0.67 | e | 0.05
02097464 | 2000-04-14 | 0945 | 9.8 |  | 0.331 |  | 0.81 |  | 0.07
02097464 | 2000-06-21 | 1245 | 5.1 |  | 0.777 |  | 1.4 |  | 0.14
02097464 | 2000-09-14 | 1415 | 4.2 |  | 0.571 |  | 0.81 |  | 0.08
02097464 | 2000-10-25 | 0950 | 1.6 |  | 0.006 |  | 0.3 |  | 0.07
02097464 | 2000-12-20 | 1145 | 2.9 |  | 0.684 |  | 1 | e | 0.05
02097464 | 2001-02-21 | 1230 | 3.6 |  | 0.596 |  | 0.92 |  | 0.07
02097464 | 2001-03-21 | 1300 | 83 |  | 0.398 |  | 1.1 |  | 0.11
02097464 | 2001-04-10 | 1215 | 7.7 |  | 0.281 |  | 0.65 | e | 0.04
02097464 | 2001-06-14 | 1200 | 6.6 |  | 0.384 |  | 0.92 |  | 0.19
02097464 | 2001-08-27 | 1230 | 0.29 |  | 0.328 |  | 0.63 |  | 0.09
02097464 | 2001-10-11 | 1515 | 0.09 |  | 0.014 |  | 0.28 |  | 0.07
02097464 | 2001-12-04 | 1220 | 0.12 | < | 0.013 |  | 0.413 |  | 0.07
02097464 | 2002-01-23 | 1600 | 68 |  | 0.422 |  | 3.6 |  | 1.15
02097464 | 2002-02-13 | 1200 | 2.7 |  | 0.631 |  | 1.1 |  | 0.06
02097464 | 2002-04-19 | 1215 | 1.2 |  | 0.669 |  | 1.3 |  | 0.14
02097464 | 2002-10-16 | 0915 | 7.6 |  | 1.31 |  | 2.3 |  | 0.32
02097464 | 2002-11-01 | 0830 | 1.4 |  | 0.92 |  | 1.4
02097464 | 2002-12-16 | 1330 | 13 |  | 0.83 |  | 1.2 |  | 0.05
02097464 | 2003-02-20 | 1145 | 17 |  | 0.48 |  | 0.83 | e | 0.04
02097464 | 2003-02-25 | 0945 | 13 |  | 0.56 |  | 0.86 |  | 0.066
02097464 | 2003-03-20 | 0900 | 344 |  | 0.53 |  | 2.3 |  | 0.43
02097464 | 2003-04-14 | 1315 | 15 |  | 0.535 |  | 0.84 |  | 0.049
02097464 | 2003-04-16 | 1100 | 9.6 |  | 0.56 |  | 2.6 |  | 0.2
02097464 | 2003-06-30 | 1045 | 2.4 |  | 0.473 |  | 1.1 |  | 0.094
02097464 | 2003-07-15 | 1200 | 3.3 |  | 0.41 |  | 0.7 |  | 0.104
02097464 | 2003-08-21 | 1215 | 1.1 |  | 0.722 |  | 1 |  | 0.091
02097464 | 2003-08-28 | 1300 | 0.69 |  | 0.47 |  | 0.74 |  | 0.088
02097464 | 2003-10-27 | 1300 | 4.1 |  | 0.152 |  | 0.38 |  | 0.057
02097464 | 2003-12-09 | 1130 | 2.4 |  | 0.414 |  | 0.59 |  | 0.03
02097464 | 2004-02-24 | 1115 | 3.9 |  | 0.488 |  | 0.76 |  | 0.039
02097464 | 2004-04-01 | 1030 | 14 |  | 0.294 |  | 1.1 |  | 0.107
02097464 | 2004-06-25 | 1115 | 0.36 |  | 0.5 |  | 0.9 |  | 0.115
02097464 | 2004-08-23 | 1130 | 1.1 |  | 0.894 |  | 1.4 |  | 0.136
02097464 | 2004-08-30 | 1400 | 63 |  | 0.459 |  | 2.5 |  | 0.48
02097464 | 2004-10-18 | 1245 | 1.5 |  | 0.464 |  | 0.81 |  | 0.061
02097464 | 2004-12-09 | 1115 | 2.1 |  | 0.575 |  | 0.84 |  | 0.05
02097464 | 2005-02-08 | 1145 | 4.1 |  | 0.55 |  | 0.82 |  | 0.046
02097464 | 2005-04-13 | 1345 | 9.1 |  | 0.3 |  | 0.65 |  | 0.055
02097464 | 2005-06-16 | 1215 | 0.44 |  | 0.737 |  | 1.1 |  | 0.138
02097464 | 2005-08-10 | 1100 | 0.39 |  | 0.564 |  | 1.2 |  | 0.15
02097464 | 2005-10-24 | 1330 | 0.22 | < | 0.016 |  | 1.116 |  | 0.32
02097464 | 2005-12-13 | 1145 | 2 |  | 1.39 |  | 1.8 |  | 0.054
02097464 | 2006-02-08 | 1230 | 1.5 |  | 0.226 |  | 0.53 |  | 0.042
02097464 | 2006-04-04 | 1245 | 1.8 |  | 0.044 |  | 0.43 |  | 0.072
02097464 | 2006-06-09 | 1145 | 0.38 |  | 0.491 |  | 0.98 |  | 0.13
02097464 | 2006-08-04 | 1100 | 0.02 |  | 0.379 |  | 0.88 |  | 0.135
02097464 | 2006-10-27 | 1145 | 2.1 | e | 0.01 | e | 0.29 |  | 0.047
02097464 | 2006-11-16 | 1300 | 38 |  | 0.468 |  | 1.9 |  | 0.34
02097464 | 2006-12-05 | 1345 | 2.6 |  | 0.887 |  | 1.2 |  | 0.058
02097464 | 2007-02-13 | 1230 | 4.6 |  | 0.699 |  | 0.92 |  | 0.018
02097464 | 2007-04-12 | 1045 | 19 |  | 0.408 |  | 1.1 |  | 0.096
02097464 | 2007-06-04 | 1215 | 1.5 |  | 0.348 |  | 0.78 |  | 0.09
02097464 | 2008-02-08 | 0930 | 0.3 | < | 0.016 |  | 0.276 |  | 0.028
02097464 | 2008-04-11 | 0945 | 3.3 | < | 0.016 |  | 0.306 |  | 0.027
02097464 | 2008-06-27 | 1100 | 0.03 |  | 0.026 |  | 0.67 |  | 0.111
02097464 | 2008-08-01 | 0930 | 0.15 |  | 0.123 |  | 0.54 |  | 0.078
02097464 | 2008-10-20 | 1230 | 0.35 | e | 0.013 | e | 0.29 |  | 0.029
02097464 | 2008-12-10 | 1100 | 0.5 |  | 0.339 |  | 0.5 |  | 0.016

## Streamflow_data
Streamflow data prediction file used in load estimation model for Site 37: USGS station 02097464
Report information: Harden, S.L., Cuffney, T.F., Terziotti, S., and Kolb, K.R., 2013, Relation of watershed setting and stream nutrient yields at selected sites in central and eastern North Carolina, 1997 - 2008: U.S. Geological Survey Scientific Investigations Report 2013-5007, available at http://pubs.usgs.gov/sir/2013/5007/
The model streamflow prediction file includes the USGS station number, dates, times, and daily mean flows (ft3/s) for the period of record used for computing loads. The column headings are formatted to meet model input requirements. Flow values highlighted in red represent dates having an actual reported value of "0", or zero flow, but an arbitrary value of 0.001 was assigned to these dates for the purpose of load estimation; refer to text for additional discussion.
STAID | DATES | TIMES | FLOW
02097464 | 1997-01-01 | 1200 | 5
02097464 | 1997-01-02 | 1200 | 4.9
02097464 | 1997-01-03 | 1200 | 4.7
02097464 | 1997-01-04 | 1200 | 4.4
02097464 | 1997-01-05 | 1200 | 4.8
02097464 | 1997-01-06 | 1200 | 4.7
02097464 | 1997-01-07 | 1200 | 4
02097464 | 1997-01-08 | 1200 | 3.7
02097464 | 1997-01-09 | 1200 | 37
02097464 | 1997-01-10 | 1200 | 28
02097464 | 1997-01-11 | 1200 | 14
02097464 | 1997-01-12 | 1200 | 9.5
02097464 | 1997-01-13 | 1200 | 7.7
02097464 | 1997-01-14 | 1200 | 6.6
02097464 | 1997-01-15 | 1200 | 6
02097464 | 1997-01-16 | 1200 | 30
02097464 | 1997-01-17 | 1200 | 15
02097464 | 1997-01-18 | 1200 | 9.9
02097464 | 1997-01-19 | 1200 | 8.3
02097464 | 1997-01-20 | 1200 | 7.3
02097464 | 1997-01-21 | 1200 | 6.5
02097464 | 1997-01-22 | 1200 | 6.5
02097464 | 1997-01-23 | 1200 | 6.5
02097464 | 1997-01-24 | 1200 | 5.9
02097464 | 1997-01-25 | 1200 | 15
02097464 | 1997-01-26 | 1200 | 10
02097464 | 1997-01-27 | 1200 | 7.8
02097464 | 1997-01-28 | 1200 | 15
02097464 | 1997-01-29 | 1200 | 13
02097464 | 1997-01-30 | 1200 | 9.6
02097464 | 1997-01-31 | 1200 | 10
02097464 | 1997-02-01 | 1200 | 8.6
02097464 | 1997-02-02 | 1200 | 7.5
02097464 | 1997-02-03 | 1200 | 6.6
02097464 | 1997-02-04 | 1200 | 6.2
02097464 | 1997-02-05 | 1200 | 6.4
02097464 | 1997-02-06 | 1200 | 5.8
02097464 | 1997-02-07 | 1200 | 5.4
02097464 | 1997-02-08 | 1200 | 7.6
02097464 | 1997-02-09 | 1200 | 7.8
02097464 | 1997-02-10 | 1200 | 6.7
02097464 | 1997-02-11 | 1200 | 6.3
02097464 | 1997-02-12 | 1200 | 5.7
02097464 | 1997-02-13 | 1200 | 5.9
02097464 | 1997-02-14 | 1200 | 55
02097464 | 1997-02-15 | 1200 | 113
02097464 | 1997-02-16 | 1200 | 30
02097464 | 1997-02-17 | 1200 | 18
02097464 | 1997-02-18 | 1200 | 12
02097464 | 1997-02-19 | 1200 | 10
02097464 | 1997-02-20 | 1200 | 8.8
02097464 | 1997-02-21 | 1200 | 8
02097464 | 1997-02-22 | 1200 | 7.8
02097464 | 1997-02-23 | 1200 | 7.1
02097464 | 1997-02-24 | 1200 | 6.9
02097464 | 1997-02-25 | 1200 | 6.7
02097464 | 1997-02-26 | 1200 | 6.6
02097464 | 1997-02-27 | 1200 | 6.6
02097464 | 1997-02-28 | 1200 | 7.5
02097464 | 1997-03-01 | 1200 | 8.8
02097464 | 1997-03-02 | 1200 | 7.3
02097464 | 1997-03-03 | 1200 | 9.8
02097464 | 1997-03-04 | 1200 | 11
02097464 | 1997-03-05 | 1200 | 8.2
02097464 | 1997-03-06 | 1200 | 16
02097464 | 1997-03-07 | 1200 | 9.3
02097464 | 1997-03-08 | 1200 | 7.6
02097464 | 1997-03-09 | 1200 | 6.8
02097464 | 1997-03-10 | 1200 | 6.5
02097464 | 1997-03-11 | 1200 | 6
02097464 | 1997-03-12 | 1200 | 5.5
02097464 | 1997-03-13 | 1200 | 5.2
02097464 | 1997-03-14 | 1200 | 12
02097464 | 1997-03-15 | 1200 | 10
02097464 | 1997-03-16 | 1200 | 7
02097464 | 1997-03-17 | 1200 | 6.2
02097464 | 1997-03-18 | 1200 | 6
02097464 | 1997-03-19 | 1200 | 40
02097464 | 1997-03-20 | 1200 | 30
02097464 | 1997-03-21 | 1200 | 15
02097464 | 1997-03-22 | 1200 | 11
02097464 | 1997-03-23 | 1200 | 8.3
02097464 | 1997-03-24 | 1200 | 7.1
02097464 | 1997-03-25 | 1200 | 6.7
02097464 | 1997-03-26 | 1200 | 7
02097464 | 1997-03-27 | 1200 | 6.2
02097464 | 1997-03-28 | 1200 | 6.1
02097464 | 1997-03-29 | 1200 | 6.2
02097464 | 1997-03-30 | 1200 | 5.6
02097464 | 1997-03-31 | 1200 | 5.5
02097464 | 1997-04-01 | 1200 | 4.9
02097464 | 1997-04-02 | 1200 | 4.5
02097464 | 1997-04-03 | 1200 | 4.5
02097464 | 1997-04-04 | 1200 | 4.3
02097464 | 1997-04-05 | 1200 | 4.2
02097464 | 1997-04-06 | 1200 | 4.3
02097464 | 1997-04-07 | 1200 | 4.4
02097464 | 1997-04-08 | 1200 | 3.7
02097464 | 1997-04-09 | 1200 | 3.5
02097464 | 1997-04-10 | 1200 | 3.3
02097464 | 1997-04-11 | 1200 | 3.4
02097464 | 1997-04-12 | 1200 | 6.8
02097464 | 1997-04-13 | 1200 | 7.4
02097464 | 1997-04-14 | 1200 | 4.7
02097464 | 1997-04-15 | 1200 | 4
02097464 | 1997-04-16 | 1200 | 3.8
02097464 | 1997-04-17 | 1200 | 3.9
02097464 | 1997-04-18 | 1200 | 3.3
02097464 | 1997-04-19 | 1200 | 3.3
02097464 | 1997-04-20 | 1200 | 3.3
02097464 | 1997-04-21 | 1200 | 3.4
02097464 | 1997-04-22 | 1200 | 17
02097464 | 1997-04-23 | 1200 | 36
02097464 | 1997-04-24 | 1200 | 16
02097464 | 1997-04-25 | 1200 | 8.6
02097464 | 1997-04-26 | 1200 | 6.3
02097464 | 1997-04-27 | 1200 | 6.3
02097464 | 1997-04-28 | 1200 | 53
02097464 | 1997-04-29 | 1200 | 91
02097464 | 1997-04-30 | 1200 | 23
02097464 | 1997-05-01 | 1200 | 14
02097464 | 1997-05-02 | 1200 | 9.2
02097464 | 1997-05-03 | 1200 | 14
02097464 | 1997-05-04 | 1200 | 11
02097464 | 1997-05-05 | 1200 | 7.3
02097464 | 1997-05-06 | 1200 | 6.3
02097464 | 1997-05-07 | 1200 | 5.3
02097464 | 1997-05-08 | 1200 | 5
02097464 | 1997-05-09 | 1200 | 4.9
02097464 | 1997-05-10 | 1200 | 4.2
02097464 | 1997-05-11 | 1200 | 4
02097464 | 1997-05-12 | 1200 | 3.9
02097464 | 1997-05-13 | 1200 | 3.9
02097464 | 1997-05-14 | 1200 | 3.8
02097464 | 1997-05-15 | 1200 | 3.5
02097464 | 1997-05-16 | 1200 | 3.3
02097464 | 1997-05-17 | 1200 | 3
02097464 | 1997-05-18 | 1200 | 2.9
02097464 | 1997-05-19 | 1200 | 2.9
02097464 | 1997-05-20 | 1200 | 2.7
02097464 | 1997-05-21 | 1200 | 2.5
02097464 | 1997-05-22 | 1200 | 2.5
02097464 | 1997-05-23 | 1200 | 2.4
02097464 | 1997-05-24 | 1200 | 2.3
02097464 | 1997-05-25 | 1200 | 2.7
02097464 | 1997-05-26 | 1200 | 2.8
02097464 | 1997-05-27 | 1200 | 2.5
02097464 | 1997-05-28 | 1200 | 2.2
02097464 | 1997-05-29 | 1200 | 2
02097464 | 1997-05-30 | 1200 | 2
02097464 | 1997-05-31 | 1200 | 2.1
02097464 | 1997-06-01 | 1200 | 5.3
02097464 | 1997-06-02 | 1200 | 4.7
02097464 | 1997-06-03 | 1200 | 20
02097464 | 1997-06-04 | 1200 | 8.4
02097464 | 1997-06-05 | 1200 | 4.1
02097464 | 1997-06-06 | 1200 | 3.5
02097464 | 1997-06-07 | 1200 | 4.1
02097464 | 1997-06-08 | 1200 | 3.2
02097464 | 1997-06-09 | 1200 | 2.7
02097464 | 1997-06-10 | 1200 | 2.4
02097464 | 1997-06-11 | 1200 | 2.2
02097464 | 1997-06-12 | 1200 | 2.2
02097464 | 1997-06-13 | 1200 | 3.1
02097464 | 1997-06-14 | 1200 | 2.6
02097464 | 1997-06-15 | 1200 | 2.3
02097464 | 1997-06-16 | 1200 | 1.9
02097464 | 1997-06-17 | 1200 | 1.8
02097464 | 1997-06-18 | 1200 | 1.8
02097464 | 1997-06-19 | 1200 | 1.7
02097464 | 1997-06-20 | 1200 | 1.6
02097464 | 1997-06-21 | 1200 | 1.4
02097464 | 1997-06-22 | 1200 | 1.4
02097464 | 1997-06-23 | 1200 | 1.2
02097464 | 1997-06-24 | 1200 | 1.1
02097464 | 1997-06-25 | 1200 | 1
02097464 | 1997-06-26 | 1200 | 0.94
02097464 | 1997-06-27 | 1200 | 1.2
02097464 | 1997-06-28 | 1200 | 1.3
02097464 | 1997-06-29 | 1200 | 0.99
02097464 | 1997-06-30 | 1200 | 0.83
02097464 | 1997-07-01 | 1200 | 1
02097464 | 1997-07-02 | 1200 | 1.4
02097464 | 1997-07-03 | 1200 | 1.1
02097464 | 1997-07-04 | 1200 | 0.91
02097464 | 1997-07-05 | 1200 | 0.71
02097464 | 1997-07-06 | 1200 | 0.65
02097464 | 1997-07-07 | 1200 | 0.63
02097464 | 1997-07-08 | 1200 | 0.57
02097464 | 1997-07-09 | 1200 | 0.51
02097464 | 1997-07-10 | 1200 | 0.5
02097464 | 1997-07-11 | 1200 | 0.45
02097464 | 1997-07-12 | 1200 | 0.44
02097464 | 1997-07-13 | 1200 | 0.41
02097464 | 1997-07-14 | 1200 | 0.94
02097464 | 1997-07-15 | 1200 | 0.4
02097464 | 1997-07-16 | 1200 | 1
02097464 | 1997-07-17 | 1200 | 0.85
02097464 | 1997-07-18 | 1200 | 0.51
02097464 | 1997-07-19 | 1200 | 0.38
02097464 | 1997-07-20 | 1200 | 0.35
02097464 | 1997-07-21 | 1200 | 0.34
02097464 | 1997-07-22 | 1200 | 0.39
02097464 | 1997-07-23 | 1200 | 1.9
02097464 | 1997-07-24 | 1200 | 3.9
02097464 | 1997-07-25 | 1200 | 1.1
02097464 | 1997-07-26 | 1200 | 0.65
02097464 | 1997-07-27 | 1200 | 0.54
02097464 | 1997-07-28 | 1200 | 0.44
02097464 | 1997-07-29 | 1200 | 0.37
02097464 | 1997-07-30 | 1200 | 0.37
02097464 | 1997-07-31 | 1200 | 0.42
02097464 | 1997-08-01 | 1200 | 0.33
02097464 | 1997-08-02 | 1200 | 0.3
02097464 | 1997-08-03 | 1200 | 0.26
02097464 | 1997-08-04 | 1200 | 0.23
02097464 | 1997-08-05 | 1200 | 0.42
02097464 | 1997-08-06 | 1200 | 0.33
02097464 | 1997-08-07 | 1200 | 0.26
02097464 | 1997-08-08 | 1200 | 0.21
02097464 | 1997-08-09 | 1200 | 0.2
02097464 | 1997-08-10 | 1200 | 0.17
02097464 | 1997-08-11 | 1200 | 0.16
02097464 | 1997-08-12 | 1200 | 0.14
02097464 | 1997-08-13 | 1200 | 0.15
02097464 | 1997-08-14 | 1200 | 0.15
02097464 | 1997-08-15 | 1200 | 0.13
02097464 | 1997-08-16 | 1200 | 0.12
02097464 | 1997-08-17 | 1200 | 0.11
02097464 | 1997-08-18 | 1200 | 0.1
02097464 | 1997-08-19 | 1200 | 0.1
02097464 | 1997-08-20 | 1200 | 0.1
02097464 | 1997-08-21 | 1200 | 0.16
02097464 | 1997-08-22 | 1200 | 0.15
02097464 | 1997-08-23 | 1200 | 0.11
02097464 | 1997-08-24 | 1200 | 0.09
02097464 | 1997-08-25 | 1200 | 0.09
02097464 | 1997-08-26 | 1200 | 0.09
02097464 | 1997-08-27 | 1200 | 0.08
02097464 | 1997-08-28 | 1200 | 0.08
02097464 | 1997-08-29 | 1200 | 0.07
02097464 | 1997-08-30 | 1200 | 0.07
02097464 | 1997-08-31 | 1200 | 0.07
02097464 | 1997-09-01 | 1200 | 0.07
02097464 | 1997-09-02 | 1200 | 0.07
02097464 | 1997-09-03 | 1200 | 0.07
02097464 | 1997-09-04 | 1200 | 0.06
02097464 | 1997-09-05 | 1200 | 0.05
02097464 | 1997-09-06 | 1200 | 0.05
02097464 | 1997-09-07 | 1200 | 0.05
02097464 | 1997-09-08 | 1200 | 0.05
02097464 | 1997-09-09 | 1200 | 0.07
02097464 | 1997-09-10 | 1200 | 1.3
02097464 | 1997-09-11 | 1200 | 4.1
02097464 | 1997-09-12 | 1200 | 0.53
02097464 | 1997-09-13 | 1200 | 0.23
02097464 | 1997-09-14 | 1200 | 0.19
02097464 | 1997-09-15 | 1200 | 0.2
02097464 | 1997-09-16 | 1200 | 0.19
02097464 | 1997-09-17 | 1200 | 0.23
02097464 | 1997-09-18 | 1200 | 0.25
02097464 | 1997-09-19 | 1200 | 0.26
02097464 | 1997-09-20 | 1200 | 0.28
02097464 | 1997-09-21 | 1200 | 0.28
02097464 | 1997-09-22 | 1200 | 0.27
02097464 | 1997-09-23 | 1200 | 0.28
02097464 | 1997-09-24 | 1200 | 0.54
02097464 | 1997-09-25 | 1200 | 0.75
02097464 | 1997-09-26 | 1200 | 0.41
02097464 | 1997-09-27 | 1200 | 0.29
02097464 | 1997-09-28 | 1200 | 0.28
02097464 | 1997-09-29 | 1200 | 0.35
02097464 | 1997-09-30 | 1200 | 0.3
02097464 | 1997-10-01 | 1200 | 0.33
02097464 | 1997-10-02 | 1200 | 0.29
02097464 | 1997-10-03 | 1200 | 0.28
02097464 | 1997-10-04 | 1200 | 0.3
02097464 | 1997-10-05 | 1200 | 0.29
02097464 | 1997-10-06 | 1200 | 0.3
02097464 | 1997-10-07 | 1200 | 0.29
02097464 | 1997-10-08 | 1200 | 0.32
02097464 | 1997-10-09 | 1200 | 0.34
02097464 | 1997-10-10 | 1200 | 0.36
02097464 | 1997-10-11 | 1200 | 0.36
02097464 | 1997-10-12 | 1200 | 0.34
02097464 | 1997-10-13 | 1200 | 0.33
02097464 | 1997-10-14 | 1200 | 0.35
02097464 | 1997-10-15 | 1200 | 1.4
02097464 | 1997-10-16 | 1200 | 0.42
02097464 | 1997-10-17 | 1200 | 0.32
02097464 | 1997-10-18 | 1200 | 0.3
02097464 | 1997-10-19 | 1200 | 5.4
02097464 | 1997-10-20 | 1200 | 2.1
02097464 | 1997-10-21 | 1200 | 0.65
02097464 | 1997-10-22 | 1200 | 0.45
02097464 | 1997-10-23 | 1200 | 0.35
02097464 | 1997-10-24 | 1200 | 0.33
02097464 | 1997-10-25 | 1200 | 0.36
02097464 | 1997-10-26 | 1200 | 0.5
02097464 | 1997-10-27 | 1200 | 0.79
02097464 | 1997-10-28 | 1200 | 0.65
02097464 | 1997-10-29 | 1200 | 0.56
02097464 | 1997-10-30 | 1200 | 0.6
02097464 | 1997-10-31 | 1200 | 0.7
02097464 | 1997-11-01 | 1200 | 1.3
02097464 | 1997-11-02 | 1200 | 1.7
02097464 | 1997-11-03 | 1200 | 1.8
02097464 | 1997-11-04 | 1200 | 1.6
02097464 | 1997-11-05 | 1200 | 1.6
02097464 | 1997-11-06 | 1200 | 1.7
02097464 | 1997-11-07 | 1200 | 2
02097464 | 1997-11-08 | 1200 | 2.3
02097464 | 1997-11-09 | 1200 | 2.5
02097464 | 1997-11-10 | 1200 | 2.5
02097464 | 1997-11-11 | 1200 | 2.6
02097464 | 1997-11-12 | 1200 | 2.7
02097464 | 1997-11-13 | 1200 | 4.8
02097464 | 1997-11-14 | 1200 | 14
02097464 | 1997-11-15 | 1200 | 3.8
02097464 | 1997-11-16 | 1200 | 2
02097464 | 1997-11-17 | 1200 | 1.5
02097464 | 1997-11-18 | 1200 | 1.3
02097464 | 1997-11-19 | 1200 | 1.3
02097464 | 1997-11-20 | 1200 | 1.2
02097464 | 1997-11-21 | 1200 | 3.7
02097464 | 1997-11-22 | 1200 | 51
02097464 | 1997-11-23 | 1200 | 6
02097464 | 1997-11-24 | 1200 | 3.1
02097464 | 1997-11-25 | 1200 | 2.2
02097464 | 1997-11-26 | 1200 | 1.8
02097464 | 1997-11-27 | 1200 | 1.6
02097464 | 1997-11-28 | 1200 | 1.5
02097464 | 1997-11-29 | 1200 | 1.4
02097464 | 1997-11-30 | 1200 | 2.2
02097464 | 1997-12-01 | 1200 | 3.1
02097464 | 1997-12-02 | 1200 | 2.2
02097464 | 1997-12-03 | 1200 | 1.8
02097464 | 1997-12-04 | 1200 | 1.9
02097464 | 1997-12-05 | 1200 | 1.6
02097464 | 1997-12-06 | 1200 | 1.4
02097464 | 1997-12-07 | 1200 | 1.3
02097464 | 1997-12-08 | 1200 | 1.2
02097464 | 1997-12-09 | 1200 | 1.3
02097464 | 1997-12-10 | 1200 | 2.5
02097464 | 1997-12-11 | 1200 | 3.7
02097464 | 1997-12-12 | 1200 | 2.4
02097464 | 1997-12-13 | 1200 | 1.9
02097464 | 1997-12-14 | 1200 | 1.7
02097464 | 1997-12-15 | 1200 | 1.5
02097464 | 1997-12-16 | 1200 | 1.5
02097464 | 1997-12-17 | 1200 | 1.5
02097464 | 1997-12-18 | 1200 | 1.4
02097464 | 1997-12-19 | 1200 | 1.3
02097464 | 1997-12-20 | 1200 | 1.3
02097464 | 1997-12-21 | 1200 | 1.3
02097464 | 1997-12-22 | 1200 | 7.4
02097464 | 1997-12-23 | 1200 | 8.2
02097464 | 1997-12-24 | 1200 | 6.3
02097464 | 1997-12-25 | 1200 | 12
02097464 | 1997-12-26 | 1200 | 5.5
02097464 | 1997-12-27 | 1200 | 9.8
02097464 | 1997-12-28 | 1200 | 13
02097464 | 1997-12-29 | 1200 | 6.5
02097464 | 1997-12-30 | 1200 | 5.8
02097464 | 1997-12-31 | 1200 | 4.2
02097464 | 1998-01-01 | 1200 | 3.1
02097464 | 1998-01-02 | 1200 | 2.7
02097464 | 1998-01-03 | 1200 | 2.5
02097464 | 1998-01-04 | 1200 | 2.4
02097464 | 1998-01-05 | 1200 | 2.2
02097464 | 1998-01-06 | 1200 | 2.2
02097464 | 1998-01-07 | 1200 | 3.1
02097464 | 1998-01-08 | 1200 | 84
02097464 | 1998-01-09 | 1200 | 38
02097464 | 1998-01-10 | 1200 | 12
02097464 | 1998-01-11 | 1200 | 6.6
02097464 | 1998-01-12 | 1200 | 4.6
02097464 | 1998-01-13 | 1200 | 3.9
02097464 | 1998-01-14 | 1200 | 3.2
02097464 | 1998-01-15 | 1200 | 29
02097464 | 1998-01-16 | 1200 | 185
02097464 | 1998-01-17 | 1200 | 64
02097464 | 1998-01-18 | 1200 | 18
02097464 | 1998-01-19 | 1200 | 32
02097464 | 1998-01-20 | 1200 | 26
02097464 | 1998-01-21 | 1200 | 11
02097464 | 1998-01-22 | 1200 | 8.1
02097464 | 1998-01-23 | 1200 | 87
02097464 | 1998-01-24 | 1200 | 46
02097464 | 1998-01-25 | 1200 | 18
02097464 | 1998-01-26 | 1200 | 11
02097464 | 1998-01-27 | 1200 | 131
02097464 | 1998-01-28 | 1200 | 138
02097464 | 1998-01-29 | 1200 | 32
02097464 | 1998-01-30 | 1200 | 17
02097464 | 1998-01-31 | 1200 | 11
02097464 | 1998-02-01 | 1200 | 8.4
02097464 | 1998-02-02 | 1200 | 6.7
02097464 | 1998-02-03 | 1200 | 13
02097464 | 1998-02-04 | 1200 | 227
02097464 | 1998-02-05 | 1200 | 95
02097464 | 1998-02-06 | 1200 | 31
02097464 | 1998-02-07 | 1200 | 20
02097464 | 1998-02-08 | 1200 | 14
02097464 | 1998-02-09 | 1200 | 10
02097464 | 1998-02-10 | 1200 | 8.6
02097464 | 1998-02-11 | 1200 | 8.4
02097464 | 1998-02-12 | 1200 | 10
02097464 | 1998-02-13 | 1200 | 7.1
02097464 | 1998-02-14 | 1200 | 6
02097464 | 1998-02-15 | 1200 | 5
02097464 | 1998-02-16 | 1200 | 17
02097464 | 1998-02-17 | 1200 | 460
02097464 | 1998-02-18 | 1200 | 58
02097464 | 1998-02-19 | 1200 | 23
02097464 | 1998-02-20 | 1200 | 14
02097464 | 1998-02-21 | 1200 | 11
02097464 | 1998-02-22 | 1200 | 8.7
02097464 | 1998-02-23 | 1200 | 13
02097464 | 1998-02-24 | 1200 | 11
02097464 | 1998-02-25 | 1200 | 7.7
02097464 | 1998-02-26 | 1200 | 6.5
02097464 | 1998-02-27 | 1200 | 5.9
02097464 | 1998-02-28 | 1200 | 5.9
02097464 | 1998-03-01 | 1200 | 5.3
02097464 | 1998-03-02 | 1200 | 4.8
02097464 | 1998-03-03 | 1200 | 4.4
02097464 | 1998-03-04 | 1200 | 4.2
02097464 | 1998-03-05 | 1200 | 4
02097464 | 1998-03-06 | 1200 | 3.8
02097464 | 1998-03-07 | 1200 | 3.9
02097464 | 1998-03-08 | 1200 | 50
02097464 | 1998-03-09 | 1200 | 137
02097464 | 1998-03-10 | 1200 | 34
02097464 | 1998-03-11 | 1200 | 18
02097464 | 1998-03-12 | 1200 | 13
02097464 | 1998-03-13 | 1200 | 11
02097464 | 1998-03-14 | 1200 | 9.9
02097464 | 1998-03-15 | 1200 | 8.7
02097464 | 1998-03-16 | 1200 | 8
02097464 | 1998-03-17 | 1200 | 8
02097464 | 1998-03-18 | 1200 | 257
02097464 | 1998-03-19 | 1200 | 640
02097464 | 1998-03-20 | 1200 | 118
02097464 | 1998-03-21 | 1200 | 134
02097464 | 1998-03-22 | 1200 | 44
02097464 | 1998-03-23 | 1200 | 25
02097464 | 1998-03-24 | 1200 | 18
02097464 | 1998-03-25 | 1200 | 15
02097464 | 1998-03-26 | 1200 | 13
02097464 | 1998-03-27 | 1200 | 12
02097464 | 1998-03-28 | 1200 | 11
02097464 | 1998-03-29 | 1200 | 9.7
02097464 | 1998-03-30 | 1200 | 8.8
02097464 | 1998-03-31 | 1200 | 8.2
02097464 | 1998-04-01 | 1200 | 12
02097464 | 1998-04-02 | 1200 | 9.7
02097464 | 1998-04-03 | 1200 | 7.3
02097464 | 1998-04-04 | 1200 | 7.8
02097464 | 1998-04-05 | 1200 | 6.3
02097464 | 1998-04-06 | 1200 | 5.6
02097464 | 1998-04-07 | 1200 | 5.4
02097464 | 1998-04-08 | 1200 | 5.1
02097464 | 1998-04-09 | 1200 | 28
02097464 | 1998-04-10 | 1200 | 13
02097464 | 1998-04-11 | 1200 | 8.3
02097464 | 1998-04-12 | 1200 | 6.3
02097464 | 1998-04-13 | 1200 | 5.5
02097464 | 1998-04-14 | 1200 | 5.9
02097464 | 1998-04-15 | 1200 | 5.8
02097464 | 1998-04-16 | 1200 | 5
02097464 | 1998-04-17 | 1200 | 20
02097464 | 1998-04-18 | 1200 | 18
02097464 | 1998-04-19 | 1200 | 20
02097464 | 1998-04-20 | 1200 | 16
02097464 | 1998-04-21 | 1200 | 8.8
02097464 | 1998-04-22 | 1200 | 7.5
02097464 | 1998-04-23 | 1200 | 7.2
02097464 | 1998-04-24 | 1200 | 6.5
02097464 | 1998-04-25 | 1200 | 5.1
02097464 | 1998-04-26 | 1200 | 4.4
02097464 | 1998-04-27 | 1200 | 4
02097464 | 1998-04-28 | 1200 | 3.9
02097464 | 1998-04-29 | 1200 | 3.7
02097464 | 1998-04-30 | 1200 | 3.7
02097464 | 1998-05-01 | 1200 | 4.1
02097464 | 1998-05-02 | 1200 | 3.8
02097464 | 1998-05-03 | 1200 | 3.3
02097464 | 1998-05-04 | 1200 | 3.4
02097464 | 1998-05-05 | 1200 | 3
02097464 | 1998-05-06 | 1200 | 2.5
02097464 | 1998-05-07 | 1200 | 3.1
02097464 | 1998-05-08 | 1200 | 5.9
02097464 | 1998-05-09 | 1200 | 3.6
02097464 | 1998-05-10 | 1200 | 2.9
02097464 | 1998-05-11 | 1200 | 50
02097464 | 1998-05-12 | 1200 | 11
02097464 | 1998-05-13 | 1200 | 5.7
02097464 | 1998-05-14 | 1200 | 4.2
02097464 | 1998-05-15 | 1200 | 3.5
02097464 | 1998-05-16 | 1200 | 3
02097464 | 1998-05-17 | 1200 | 2.7
02097464 | 1998-05-18 | 1200 | 2.4
02097464 | 1998-05-19 | 1200 | 2.2
02097464 | 1998-05-20 | 1200 | 2
02097464 | 1998-05-21 | 1200 | 2
02097464 | 1998-05-22 | 1200 | 1.8
02097464 | 1998-05-23 | 1200 | 2.6
02097464 | 1998-05-24 | 1200 | 3.1
02097464 | 1998-05-25 | 1200 | 2.5
02097464 | 1998-05-26 | 1200 | 2.3
02097464 | 1998-05-27 | 1200 | 2.1
02097464 | 1998-05-28 | 1200 | 1.9
02097464 | 1998-05-29 | 1200 | 1.8
02097464 | 1998-05-30 | 1200 | 1.6
02097464 | 1998-05-31 | 1200 | 1.5
02097464 | 1998-06-01 | 1200 | 1.4
02097464 | 1998-06-02 | 1200 | 1.2
02097464 | 1998-06-03 | 1200 | 1.2
02097464 | 1998-06-04 | 1200 | 2.9
02097464 | 1998-06-05 | 1200 | 2.9
02097464 | 1998-06-06 | 1200 | 3.2
02097464 | 1998-06-07 | 1200 | 3
02097464 | 1998-06-08 | 1200 | 1.6
02097464 | 1998-06-09 | 1200 | 1.5
02097464 | 1998-06-10 | 1200 | 2.3
02097464 | 1998-06-11 | 1200 | 1.8
02097464 | 1998-06-12 | 1200 | 1.4
02097464 | 1998-06-13 | 1200 | 1.2
02097464 | 1998-06-14 | 1200 | 1.1
02097464 | 1998-06-15 | 1200 | 1.8
02097464 | 1998-06-16 | 1200 | 1.8
02097464 | 1998-06-17 | 1200 | 1.1
02097464 | 1998-06-18 | 1200 | 0.95
02097464 | 1998-06-19 | 1200 | 0.93
02097464 | 1998-06-20 | 1200 | 0.96
02097464 | 1998-06-21 | 1200 | 0.86
02097464 | 1998-06-22 | 1200 | 0.8
02097464 | 1998-06-23 | 1200 | 0.78
02097464 | 1998-06-24 | 1200 | 0.71
02097464 | 1998-06-25 | 1200 | 0.68
02097464 | 1998-06-26 | 1200 | 0.66
02097464 | 1998-06-27 | 1200 | 0.65
02097464 | 1998-06-28 | 1200 | 0.65
02097464 | 1998-06-29 | 1200 | 0.62
02097464 | 1998-06-30 | 1200 | 0.71
02097464 | 1998-07-01 | 1200 | 0.89
02097464 | 1998-07-02 | 1200 | 0.76
02097464 | 1998-07-03 | 1200 | 0.68
02097464 | 1998-07-04 | 1200 | 0.58
02097464 | 1998-07-05 | 1200 | 0.68
02097464 | 1998-07-06 | 1200 | 0.6
02097464 | 1998-07-07 | 1200 | 0.54
02097464 | 1998-07-08 | 1200 | 0.51
02097464 | 1998-07-09 | 1200 | 0.52
02097464 | 1998-07-10 | 1200 | 0.47
02097464 | 1998-07-11 | 1200 | 0.44
02097464 | 1998-07-12 | 1200 | 0.42
02097464 | 1998-07-13 | 1200 | 0.42
02097464 | 1998-07-14 | 1200 | 0.42
02097464 | 1998-07-15 | 1200 | 0.55
02097464 | 1998-07-16 | 1200 | 0.44
02097464 | 1998-07-17 | 1200 | 0.46
02097464 | 1998-07-18 | 1200 | 0.42
02097464 | 1998-07-19 | 1200 | 0.37
02097464 | 1998-07-20 | 1200 | 0.44
02097464 | 1998-07-21 | 1200 | 0.41
02097464 | 1998-07-22 | 1200 | 0.43
02097464 | 1998-07-23 | 1200 | 0.6
02097464 | 1998-07-24 | 1200 | 0.53
02097464 | 1998-07-25 | 1200 | 0.51
02097464 | 1998-07-26 | 1200 | 0.56
02097464 | 1998-07-27 | 1200 | 0.52
02097464 | 1998-07-28 | 1200 | 0.58
02097464 | 1998-07-29 | 1200 | 0.53
02097464 | 1998-07-30 | 1200 | 0.49
02097464 | 1998-07-31 | 1200 | 0.55
02097464 | 1998-08-01 | 1200 | 0.54
02097464 | 1998-08-02 | 1200 | 0.45
02097464 | 1998-08-03 | 1200 | 0.39
02097464 | 1998-08-04 | 1200 | 0.35
02097464 | 1998-08-05 | 1200 | 0.31
02097464 | 1998-08-06 | 1200 | 0.29
02097464 | 1998-08-07 | 1200 | 0.28
02097464 | 1998-08-08 | 1200 | 0.28
02097464 | 1998-08-09 | 1200 | 0.27
02097464 | 1998-08-10 | 1200 | 0.56
02097464 | 1998-08-11 | 1200 | 0.45
02097464 | 1998-08-12 | 1200 | 0.3
02097464 | 1998-08-13 | 1200 | 0.25
02097464 | 1998-08-14 | 1200 | 0.27
02097464 | 1998-08-15 | 1200 | 0.27
02097464 | 1998-08-16 | 1200 | 0.3
02097464 | 1998-08-17 | 1200 | 0.42
02097464 | 1998-08-18 | 1200 | 0.34
02097464 | 1998-08-19 | 1200 | 0.3
02097464 | 1998-08-20 | 1200 | 0.25
02097464 | 1998-08-21 | 1200 | 0.22
02097464 | 1998-08-22 | 1200 | 0.2
02097464 | 1998-08-23 | 1200 | 0.18
02097464 | 1998-08-24 | 1200 | 0.19
02097464 | 1998-08-25 | 1200 | 0.19
02097464 | 1998-08-26 | 1200 | 0.16
02097464 | 1998-08-27 | 1200 | 0.15
02097464 | 1998-08-28 | 1200 | 0.14
02097464 | 1998-08-29 | 1200 | 0.13
02097464 | 1998-08-30 | 1200 | 0.13
02097464 | 1998-08-31 | 1200 | 0.13
02097464 | 1998-09-01 | 1200 | 0.11
02097464 | 1998-09-02 | 1200 | 0.12
02097464 | 1998-09-03 | 1200 | 0.18
02097464 | 1998-09-04 | 1200 | 8.2
02097464 | 1998-09-05 | 1200 | 0.5
02097464 | 1998-09-06 | 1200 | 0.3
02097464 | 1998-09-07 | 1200 | 0.27
02097464 | 1998-09-08 | 1200 | 0.41
02097464 | 1998-09-09 | 1200 | 0.42
02097464 | 1998-09-10 | 1200 | 0.35
02097464 | 1998-09-11 | 1200 | 0.34
02097464 | 1998-09-12 | 1200 | 0.33
02097464 | 1998-09-13 | 1200 | 0.31
02097464 | 1998-09-14 | 1200 | 0.31
02097464 | 1998-09-15 | 1200 | 0.32
02097464 | 1998-09-16 | 1200 | 0.33
02097464 | 1998-09-17 | 1200 | 0.34
02097464 | 1998-09-18 | 1200 | 0.35
02097464 | 1998-09-19 | 1200 | 0.36
02097464 | 1998-09-20 | 1200 | 0.36
02097464 | 1998-09-21 | 1200 | 0.38
02097464 | 1998-09-22 | 1200 | 0.38
02097464 | 1998-09-23 | 1200 | 0.38
02097464 | 1998-09-24 | 1200 | 0.37
02097464 | 1998-09-25 | 1200 | 0.36
02097464 | 1998-09-26 | 1200 | 0.36
02097464 | 1998-09-27 | 1200 | 0.34
02097464 | 1998-09-28 | 1200 | 0.36
02097464 | 1998-09-29 | 1200 | 0.35
02097464 | 1998-09-30 | 1200 | 0.38
02097464 | 1998-10-01 | 1200 | 0.4
02097464 | 1998-10-02 | 1200 | 0.38
02097464 | 1998-10-03 | 1200 | 0.33
02097464 | 1998-10-04 | 1200 | 0.35
02097464 | 1998-10-05 | 1200 | 0.39
02097464 | 1998-10-06 | 1200 | 0.46
02097464 | 1998-10-07 | 1200 | 0.48
02097464 | 1998-10-08 | 1200 | 0.78
02097464 | 1998-10-09 | 1200 | 0.79
02097464 | 1998-10-10 | 1200 | 0.63
02097464 | 1998-10-11 | 1200 | 0.48
02097464 | 1998-10-12 | 1200 | 0.39
02097464 | 1998-10-13 | 1200 | 0.32
02097464 | 1998-10-14 | 1200 | 0.28
02097464 | 1998-10-15 | 1200 | 0.23
02097464 | 1998-10-16 | 1200 | 0.2
02097464 | 1998-10-17 | 1200 | 0.17
02097464 | 1998-10-18 | 1200 | 0.15
02097464 | 1998-10-19 | 1200 | 0.13
02097464 | 1998-10-20 | 1200 | 0.13
02097464 | 1998-10-21 | 1200 | 0.1
02097464 | 1998-10-22 | 1200 | 0.09
02097464 | 1998-10-23 | 1200 | 0.07
02097464 | 1998-10-24 | 1200 | 0.06
02097464 | 1998-10-25 | 1200 | 0.06
02097464 | 1998-10-26 | 1200 | 0.05
02097464 | 1998-10-27 | 1200 | 0.04
02097464 | 1998-10-28 | 1200 | 0.03
02097464 | 1998-10-29 | 1200 | 0.03
02097464 | 1998-10-30 | 1200 | 0.02
02097464 | 1998-10-31 | 1200 | 0.02
02097464 | 1998-11-01 | 1200 | 0.02
02097464 | 1998-11-02 | 1200 | 0.02
02097464 | 1998-11-03 | 1200 | 0.24
02097464 | 1998-11-04 | 1200 | 0.16
02097464 | 1998-11-05 | 1200 | 0.11
02097464 | 1998-11-06 | 1200 | 0.1
02097464 | 1998-11-07 | 1200 | 0.1
02097464 | 1998-11-08 | 1200 | 0.1
02097464 | 1998-11-09 | 1200 | 0.1
02097464 | 1998-11-10 | 1200 | 0.1
02097464 | 1998-11-11 | 1200 | 0.11
02097464 | 1998-11-12 | 1200 | 0.11
02097464 | 1998-11-13 | 1200 | 0.12
02097464 | 1998-11-14 | 1200 | 0.14
02097464 | 1998-11-15 | 1200 | 0.18
02097464 | 1998-11-16 | 1200 | 0.18
02097464 | 1998-11-17 | 1200 | 0.22
02097464 | 1998-11-18 | 1200 | 0.19
02097464 | 1998-11-19 | 1200 | 0.18
02097464 | 1998-11-20 | 1200 | 0.16
02097464 | 1998-11-21 | 1200 | 0.14
02097464 | 1998-11-22 | 1200 | 0.13
02097464 | 1998-11-23 | 1200 | 0.13
02097464 | 1998-11-24 | 1200 | 0.12
02097464 | 1998-11-25 | 1200 | 0.11
02097464 | 1998-11-26 | 1200 | 0.15
02097464 | 1998-11-27 | 1200 | 0.13
02097464 | 1998-11-28 | 1200 | 0.12
02097464 | 1998-11-29 | 1200 | 0.11
02097464 | 1998-11-30 | 1200 | 0.11
02097464 | 1998-12-01 | 1200 | 0.1
02097464 | 1998-12-02 | 1200 | 0.1
02097464 | 1998-12-03 | 1200 | 0.1
02097464 | 1998-12-04 | 1200 | 0.09
02097464 | 1998-12-05 | 1200 | 0.09
02097464 | 1998-12-06 | 1200 | 0.09
02097464 | 1998-12-07 | 1200 | 0.1
02097464 | 1998-12-08 | 1200 | 0.1
02097464 | 1998-12-09 | 1200 | 0.14
02097464 | 1998-12-10 | 1200 | 0.15
02097464 | 1998-12-11 | 1200 | 0.13
02097464 | 1998-12-12 | 1200 | 0.11
02097464 | 1998-12-13 | 1200 | 3.2
02097464 | 1998-12-14 | 1200 | 0.92
02097464 | 1998-12-15 | 1200 | 0.17
02097464 | 1998-12-16 | 1200 | 0.62
02097464 | 1998-12-17 | 1200 | 0.32
02097464 | 1998-12-18 | 1200 | 0.16
02097464 | 1998-12-19 | 1200 | 0.12
02097464 | 1998-12-20 | 1200 | 0.11
02097464 | 1998-12-21 | 1200 | 0.1
02097464 | 1998-12-22 | 1200 | 0.09
02097464 | 1998-12-23 | 1200 | 0.1
02097464 | 1998-12-24 | 1200 | 4.7
02097464 | 1998-12-25 | 1200 | 2.6
02097464 | 1998-12-26 | 1200 | 0.39
02097464 | 1998-12-27 | 1200 | 0.23
02097464 | 1998-12-28 | 1200 | 0.18
02097464 | 1998-12-29 | 1200 | 0.16
02097464 | 1998-12-30 | 1200 | 0.14
02097464 | 1998-12-31 | 1200 | 0.12
02097464 | 1999-01-01 | 1200 | 0.1
02097464 | 1999-01-02 | 1200 | 0.11
02097464 | 1999-01-03 | 1200 | 96
02097464 | 1999-01-04 | 1200 | 12
02097464 | 1999-01-05 | 1200 | 4.3
02097464 | 1999-01-06 | 1200 | 3
02097464 | 1999-01-07 | 1200 | 2
02097464 | 1999-01-08 | 1200 | 1.7
02097464 | 1999-01-09 | 1200 | 1.6
02097464 | 1999-01-10 | 1200 | 1.4
02097464 | 1999-01-11 | 1200 | 1.3
02097464 | 1999-01-12 | 1200 | 1.3
02097464 | 1999-01-13 | 1200 | 1.2
02097464 | 1999-01-14 | 1200 | 1.3
02097464 | 1999-01-15 | 1200 | 4.6
02097464 | 1999-01-16 | 1200 | 3.1
02097464 | 1999-01-17 | 1200 | 2.1
02097464 | 1999-01-18 | 1200 | 14
02097464 | 1999-01-19 | 1200 | 5.2
02097464 | 1999-01-20 | 1200 | 3
02097464 | 1999-01-21 | 1200 | 2.3
02097464 | 1999-01-22 | 1200 | 2
02097464 | 1999-01-23 | 1200 | 13
02097464 | 1999-01-24 | 1200 | 158
02097464 | 1999-01-25 | 1200 | 33
02097464 | 1999-01-26 | 1200 | 12
02097464 | 1999-01-27 | 1200 | 7.1
02097464 | 1999-01-28 | 1200 | 4.6
02097464 | 1999-01-29 | 1200 | 3.5
02097464 | 1999-01-30 | 1200 | 2.8
02097464 | 1999-01-31 | 1200 | 2.4
02097464 | 1999-02-01 | 1200 | 2.8
02097464 | 1999-02-02 | 1200 | 17
02097464 | 1999-02-03 | 1200 | 8
02097464 | 1999-02-04 | 1200 | 5.1
02097464 | 1999-02-05 | 1200 | 3.6
02097464 | 1999-02-06 | 1200 | 3
02097464 | 1999-02-07 | 1200 | 2.7
02097464 | 1999-02-08 | 1200 | 2.4
02097464 | 1999-02-09 | 1200 | 2.1
02097464 | 1999-02-10 | 1200 | 2
02097464 | 1999-02-11 | 1200 | 1.8
02097464 | 1999-02-12 | 1200 | 1.9
02097464 | 1999-02-13 | 1200 | 2.1
02097464 | 1999-02-14 | 1200 | 1.7
02097464 | 1999-02-15 | 1200 | 1.9
02097464 | 1999-02-16 | 1200 | 2
02097464 | 1999-02-17 | 1200 | 2
02097464 | 1999-02-18 | 1200 | 4.7
02097464 | 1999-02-19 | 1200 | 4.6
02097464 | 1999-02-20 | 1200 | 9.6
02097464 | 1999-02-21 | 1200 | 5
02097464 | 1999-02-22 | 1200 | 3.4
02097464 | 1999-02-23 | 1200 | 2.8
02097464 | 1999-02-24 | 1200 | 2.4
02097464 | 1999-02-25 | 1200 | 2.2
02097464 | 1999-02-26 | 1200 | 2.1
02097464 | 1999-02-27 | 1200 | 2
02097464 | 1999-02-28 | 1200 | 2.2
02097464 | 1999-03-01 | 1200 | 2.2
02097464 | 1999-03-02 | 1200 | 1.8
02097464 | 1999-03-03 | 1200 | 1.9
02097464 | 1999-03-04 | 1200 | 2.5
02097464 | 1999-03-05 | 1200 | 2.2
02097464 | 1999-03-06 | 1200 | 2.2
02097464 | 1999-03-07 | 1200 | 2.1
02097464 | 1999-03-08 | 1200 | 1.9
02097464 | 1999-03-09 | 1200 | 2
02097464 | 1999-03-10 | 1200 | 2.4
02097464 | 1999-03-11 | 1200 | 2.2
02097464 | 1999-03-12 | 1200 | 2
02097464 | 1999-03-13 | 1200 | 1.9
02097464 | 1999-03-14 | 1200 | 3.2
02097464 | 1999-03-15 | 1200 | 18
02097464 | 1999-03-16 | 1200 | 5.8
02097464 | 1999-03-17 | 1200 | 3.8
02097464 | 1999-03-18 | 1200 | 3.1
02097464 | 1999-03-19 | 1200 | 2.6
02097464 | 1999-03-20 | 1200 | 2.3
02097464 | 1999-03-21 | 1200 | 39
02097464 | 1999-03-22 | 1200 | 20
02097464 | 1999-03-23 | 1200 | 7.6
02097464 | 1999-03-24 | 1200 | 4.9
02097464 | 1999-03-25 | 1200 | 4.4
02097464 | 1999-03-26 | 1200 | 4.1
02097464 | 1999-03-27 | 1200 | 3.3
02097464 | 1999-03-28 | 1200 | 2.9
02097464 | 1999-03-29 | 1200 | 2.6
02097464 | 1999-03-30 | 1200 | 2.3
02097464 | 1999-03-31 | 1200 | 2.2
02097464 | 1999-04-01 | 1200 | 91
02097464 | 1999-04-02 | 1200 | 38
02097464 | 1999-04-03 | 1200 | 16
02097464 | 1999-04-04 | 1200 | 11
02097464 | 1999-04-05 | 1200 | 9.2
02097464 | 1999-04-06 | 1200 | 6.9
02097464 | 1999-04-07 | 1200 | 6
02097464 | 1999-04-08 | 1200 | 5.4
02097464 | 1999-04-09 | 1200 | 4.9
02097464 | 1999-04-10 | 1200 | 4.2
02097464 | 1999-04-11 | 1200 | 7.4
02097464 | 1999-04-12 | 1200 | 5.8
02097464 | 1999-04-13 | 1200 | 4.2
02097464 | 1999-04-14 | 1200 | 3.8
02097464 | 1999-04-15 | 1200 | 3.8
02097464 | 1999-04-16 | 1200 | 3.9
02097464 | 1999-04-17 | 1200 | 3.2
02097464 | 1999-04-18 | 1200 | 3
02097464 | 1999-04-19 | 1200 | 2.8
02097464 | 1999-04-20 | 1200 | 2.9
02097464 | 1999-04-21 | 1200 | 2.6
02097464 | 1999-04-22 | 1200 | 2.4
02097464 | 1999-04-23 | 1200 | 2.2
02097464 | 1999-04-24 | 1200 | 2
02097464 | 1999-04-25 | 1200 | 1.8
02097464 | 1999-04-26 | 1200 | 1.8
02097464 | 1999-04-27 | 1200 | 2
02097464 | 1999-04-28 | 1200 | 3.9
02097464 | 1999-04-29 | 1200 | 8.7
02097464 | 1999-04-30 | 1200 | 31
02097464 | 1999-05-01 | 1200 | 4.4
02097464 | 1999-05-02 | 1200 | 2.2
02097464 | 1999-05-03 | 1200 | 1.7
02097464 | 1999-05-04 | 1200 | 1.4
02097464 | 1999-05-05 | 1200 | 1.2
02097464 | 1999-05-06 | 1200 | 1.2
02097464 | 1999-05-07 | 1200 | 1.1
02097464 | 1999-05-08 | 1200 | 1
02097464 | 1999-05-09 | 1200 | 0.85
02097464 | 1999-05-10 | 1200 | 0.76
02097464 | 1999-05-11 | 1200 | 0.72
02097464 | 1999-05-12 | 1200 | 0.66
02097464 | 1999-05-13 | 1200 | 0.65
02097464 | 1999-05-14 | 1200 | 0.84
02097464 | 1999-05-15 | 1200 | 1
02097464 | 1999-05-16 | 1200 | 0.71
02097464 | 1999-05-17 | 1200 | 0.64
02097464 | 1999-05-18 | 1200 | 0.62
02097464 | 1999-05-19 | 1200 | 0.61
02097464 | 1999-05-20 | 1200 | 0.57
02097464 | 1999-05-21 | 1200 | 0.51
02097464 | 1999-05-22 | 1200 | 0.52
02097464 | 1999-05-23 | 1200 | 0.75
02097464 | 1999-05-24 | 1200 | 0.61
02097464 | 1999-05-25 | 1200 | 0.51
02097464 | 1999-05-26 | 1200 | 0.55
02097464 | 1999-05-27 | 1200 | 0.6
02097464 | 1999-05-28 | 1200 | 0.51
02097464 | 1999-05-29 | 1200 | 0.49
02097464 | 1999-05-30 | 1200 | 0.44
02097464 | 1999-05-31 | 1200 | 0.42
02097464 | 1999-06-01 | 1200 | 0.4
02097464 | 1999-06-02 | 1200 | 0.4
02097464 | 1999-06-03 | 1200 | 0.37
02097464 | 1999-06-04 | 1200 | 0.36
02097464 | 1999-06-05 | 1200 | 0.32
02097464 | 1999-06-06 | 1200 | 0.32
02097464 | 1999-06-07 | 1200 | 0.35
02097464 | 1999-06-08 | 1200 | 0.21
02097464 | 1999-06-09 | 1200 | 0.19
02097464 | 1999-06-10 | 1200 | 0.18
02097464 | 1999-06-11 | 1200 | 0.16
02097464 | 1999-06-12 | 1200 | 0.14
02097464 | 1999-06-13 | 1200 | 0.13
02097464 | 1999-06-14 | 1200 | 0.12
02097464 | 1999-06-15 | 1200 | 0.86
02097464 | 1999-06-16 | 1200 | 2.2
02097464 | 1999-06-17 | 1200 | 3.1
02097464 | 1999-06-18 | 1200 | 0.71
02097464 | 1999-06-19 | 1200 | 0.47
02097464 | 1999-06-20 | 1200 | 0.43
02097464 | 1999-06-21 | 1200 | 0.47
02097464 | 1999-06-22 | 1200 | 0.48
02097464 | 1999-06-23 | 1200 | 0.45
02097464 | 1999-06-24 | 1200 | 0.39
02097464 | 1999-06-25 | 1200 | 0.4
02097464 | 1999-06-26 | 1200 | 0.6
02097464 | 1999-06-27 | 1200 | 0.51
02097464 | 1999-06-28 | 1200 | 0.55
02097464 | 1999-06-29 | 1200 | 0.49
02097464 | 1999-06-30 | 1200 | 0.42
02097464 | 1999-07-01 | 1200 | 0.48
02097464 | 1999-07-02 | 1200 | 1
02097464 | 1999-07-03 | 1200 | 0.5
02097464 | 1999-07-04 | 1200 | 0.39
02097464 | 1999-07-05 | 1200 | 0.34
02097464 | 1999-07-06 | 1200 | 0.32
02097464 | 1999-07-07 | 1200 | 0.31
02097464 | 1999-07-08 | 1200 | 0.31
02097464 | 1999-07-09 | 1200 | 0.29
02097464 | 1999-07-10 | 1200 | 0.32
02097464 | 1999-07-11 | 1200 | 0.32
02097464 | 1999-07-12 | 1200 | 0.36
02097464 | 1999-07-13 | 1200 | 0.77
02097464 | 1999-07-14 | 1200 | 2
02097464 | 1999-07-15 | 1200 | 0.83
02097464 | 1999-07-16 | 1200 | 0.48
02097464 | 1999-07-17 | 1200 | 0.38
02097464 | 1999-07-18 | 1200 | 0.34
02097464 | 1999-07-19 | 1200 | 0.3
02097464 | 1999-07-20 | 1200 | 0.25
02097464 | 1999-07-21 | 1200 | 0.23
02097464 | 1999-07-22 | 1200 | 0.25
02097464 | 1999-07-23 | 1200 | 0.24
02097464 | 1999-07-24 | 1200 | 0.21
02097464 | 1999-07-25 | 1200 | 0.35
02097464 | 1999-07-26 | 1200 | 0.26
02097464 | 1999-07-27 | 1200 | 0.2
02097464 | 1999-07-28 | 1200 | 0.18
02097464 | 1999-07-29 | 1200 | 0.17
02097464 | 1999-07-30 | 1200 | 0.17
02097464 | 1999-07-31 | 1200 | 0.14
02097464 | 1999-08-01 | 1200 | 0.12
02097464 | 1999-08-02 | 1200 | 0.09
02097464 | 1999-08-03 | 1200 | 0.05
02097464 | 1999-08-04 | 1200 | 0.04
02097464 | 1999-08-05 | 1200 | 0.03
02097464 | 1999-08-06 | 1200 | 0.02
02097464 | 1999-08-07 | 1200 | 0.02
02097464 | 1999-08-08 | 1200 | 0.03
02097464 | 1999-08-09 | 1200 | 0.03
02097464 | 1999-08-10 | 1200 | 0.05
02097464 | 1999-08-11 | 1200 | 0.05
02097464 | 1999-08-12 | 1200 | 0.03
02097464 | 1999-08-13 | 1200 | 0.02
02097464 | 1999-08-14 | 1200 | 0.29
02097464 | 1999-08-15 | 1200 | 0.34
02097464 | 1999-08-16 | 1200 | 0.13
02097464 | 1999-08-17 | 1200 | 0.1
02097464 | 1999-08-18 | 1200 | 0.07
02097464 | 1999-08-19 | 1200 | 0.06
02097464 | 1999-08-20 | 1200 | 0.07
02097464 | 1999-08-21 | 1200 | 0.09
02097464 | 1999-08-22 | 1200 | 0.09
02097464 | 1999-08-23 | 1200 | 0.07
02097464 | 1999-08-24 | 1200 | 0.06
02097464 | 1999-08-25 | 1200 | 0.12
02097464 | 1999-08-26 | 1200 | 0.21
02097464 | 1999-08-27 | 1200 | 0.16
02097464 | 1999-08-28 | 1200 | 0.13
02097464 | 1999-08-29 | 1200 | 0.11
02097464 | 1999-08-30 | 1200 | 0.08
02097464 | 1999-08-31 | 1200 | 0.06
02097464 | 1999-09-01 | 1200 | 0.04
02097464 | 1999-09-02 | 1200 | 0.04
02097464 | 1999-09-03 | 1200 | 0.03
02097464 | 1999-09-04 | 1200 | 0.05
02097464 | 1999-09-05 | 1200 | 103
02097464 | 1999-09-06 | 1200 | 153
02097464 | 1999-09-07 | 1200 | 26
02097464 | 1999-09-08 | 1200 | 5.7
02097464 | 1999-09-09 | 1200 | 3.2
02097464 | 1999-09-10 | 1200 | 2.1
02097464 | 1999-09-11 | 1200 | 1.3
02097464 | 1999-09-12 | 1200 | 0.99
02097464 | 1999-09-13 | 1200 | 0.86
02097464 | 1999-09-14 | 1200 | 0.84
02097464 | 1999-09-15 | 1200 | 12
02097464 | 1999-09-16 | 1200 | 345
02097464 | 1999-09-17 | 1200 | 25
02097464 | 1999-09-18 | 1200 | 7.9
02097464 | 1999-09-19 | 1200 | 3.9
02097464 | 1999-09-20 | 1200 | 2.7
02097464 | 1999-09-21 | 1200 | 5.1
02097464 | 1999-09-22 | 1200 | 4.6
02097464 | 1999-09-23 | 1200 | 2
02097464 | 1999-09-24 | 1200 | 1.8
02097464 | 1999-09-25 | 1200 | 1.7
02097464 | 1999-09-26 | 1200 | 1.7
02097464 | 1999-09-27 | 1200 | 19
02097464 | 1999-09-28 | 1200 | 197
02097464 | 1999-09-29 | 1200 | 99
02097464 | 1999-09-30 | 1200 | 187
02097464 | 1999-10-01 | 1200 | 27
02097464 | 1999-10-02 | 1200 | 16
02097464 | 1999-10-03 | 1200 | 9.8
02097464 | 1999-10-04 | 1200 | 7.3
02097464 | 1999-10-05 | 1200 | 5.7
02097464 | 1999-10-06 | 1200 | 4.1
02097464 | 1999-10-07 | 1200 | 3.1
02097464 | 1999-10-08 | 1200 | 3
02097464 | 1999-10-09 | 1200 | 2.8
02097464 | 1999-10-10 | 1200 | 5
02097464 | 1999-10-11 | 1200 | 11
02097464 | 1999-10-12 | 1200 | 8.6
02097464 | 1999-10-13 | 1200 | 6
02097464 | 1999-10-14 | 1200 | 6
02097464 | 1999-10-15 | 1200 | 3.8
02097464 | 1999-10-16 | 1200 | 3.4
02097464 | 1999-10-17 | 1200 | 11
02097464 | 1999-10-18 | 1200 | 15
02097464 | 1999-10-19 | 1200 | 7.7
02097464 | 1999-10-20 | 1200 | 15
02097464 | 1999-10-21 | 1200 | 20
02097464 | 1999-10-22 | 1200 | 9
02097464 | 1999-10-23 | 1200 | 6.2
02097464 | 1999-10-24 | 1200 | 4.9
02097464 | 1999-10-25 | 1200 | 4.3
02097464 | 1999-10-26 | 1200 | 4.1
02097464 | 1999-10-27 | 1200 | 3.8
02097464 | 1999-10-28 | 1200 | 3.6
02097464 | 1999-10-29 | 1200 | 3.6
02097464 | 1999-10-30 | 1200 | 3.6
02097464 | 1999-10-31 | 1200 | 3.7
02097464 | 1999-11-01 | 1200 | 3.6
02097464 | 1999-11-02 | 1200 | 8.9
02097464 | 1999-11-03 | 1200 | 5.6
02097464 | 1999-11-04 | 1200 | 4.7
02097464 | 1999-11-05 | 1200 | 4.7
02097464 | 1999-11-06 | 1200 | 4.7
02097464 | 1999-11-07 | 1200 | 4.9
02097464 | 1999-11-08 | 1200 | 4.8
02097464 | 1999-11-09 | 1200 | 5
02097464 | 1999-11-10 | 1200 | 5
02097464 | 1999-11-11 | 1200 | 5.2
02097464 | 1999-11-12 | 1200 | 5.2
02097464 | 1999-11-13 | 1200 | 5.1
02097464 | 1999-11-14 | 1200 | 5.2
02097464 | 1999-11-15 | 1200 | 5.1
02097464 | 1999-11-16 | 1200 | 4.7
02097464 | 1999-11-17 | 1200 | 4.4
02097464 | 1999-11-18 | 1200 | 4.3
02097464 | 1999-11-19 | 1200 | 4.3
02097464 | 1999-11-20 | 1200 | 4.4
02097464 | 1999-11-21 | 1200 | 4.4
02097464 | 1999-11-22 | 1200 | 6.4
02097464 | 1999-11-23 | 1200 | 4.8
02097464 | 1999-11-24 | 1200 | 4.4
02097464 | 1999-11-25 | 1200 | 4.3
02097464 | 1999-11-26 | 1200 | 32
02097464 | 1999-11-27 | 1200 | 23
02097464 | 1999-11-28 | 1200 | 8.7
02097464 | 1999-11-29 | 1200 | 5.5
02097464 | 1999-11-30 | 1200 | 4.4
02097464 | 1999-12-01 | 1200 | 3.9
02097464 | 1999-12-02 | 1200 | 3.5
02097464 | 1999-12-03 | 1200 | 3.4
02097464 | 1999-12-04 | 1200 | 3.3
02097464 | 1999-12-05 | 1200 | 3.3
02097464 | 1999-12-06 | 1200 | 3.4
02097464 | 1999-12-07 | 1200 | 3.3
02097464 | 1999-12-08 | 1200 | 3
02097464 | 1999-12-09 | 1200 | 3.1
02097464 | 1999-12-10 | 1200 | 3.7
02097464 | 1999-12-11 | 1200 | 3.8
02097464 | 1999-12-12 | 1200 | 3.3
02097464 | 1999-12-13 | 1200 | 3.4
02097464 | 1999-12-14 | 1200 | 17
02097464 | 1999-12-15 | 1200 | 9.2
02097464 | 1999-12-16 | 1200 | 5.9
02097464 | 1999-12-17 | 1200 | 4.6
02097464 | 1999-12-18 | 1200 | 4.1
02097464 | 1999-12-19 | 1200 | 3.9
02097464 | 1999-12-20 | 1200 | 4.2
02097464 | 1999-12-21 | 1200 | 4.3
02097464 | 1999-12-22 | 1200 | 5.1
02097464 | 1999-12-23 | 1200 | 4.3
02097464 | 1999-12-24 | 1200 | 3.9
02097464 | 1999-12-25 | 1200 | 3.6
02097464 | 1999-12-26 | 1200 | 3.7
02097464 | 1999-12-27 | 1200 | 3.7
02097464 | 1999-12-28 | 1200 | 3.5
02097464 | 1999-12-29 | 1200 | 3.4
02097464 | 1999-12-30 | 1200 | 3.3
02097464 | 1999-12-31 | 1200 | 3.3
02097464 | 2000-01-01 | 1200 | 3.2
02097464 | 2000-01-02 | 1200 | 3.3
02097464 | 2000-01-03 | 1200 | 3.3
02097464 | 2000-01-04 | 1200 | 6.8
02097464 | 2000-01-05 | 1200 | 11
02097464 | 2000-01-06 | 1200 | 6
02097464 | 2000-01-07 | 1200 | 5.6
02097464 | 2000-01-08 | 1200 | 5.7
02097464 | 2000-01-09 | 1200 | 6.2
02097464 | 2000-01-10 | 1200 | 32
02097464 | 2000-01-11 | 1200 | 20
02097464 | 2000-01-12 | 1200 | 10
02097464 | 2000-01-13 | 1200 | 7.4
02097464 | 2000-01-14 | 1200 | 5.8
02097464 | 2000-01-15 | 1200 | 5
02097464 | 2000-01-16 | 1200 | 5.2
02097464 | 2000-01-17 | 1200 | 4.6
02097464 | 2000-01-18 | 1200 | 5.5
02097464 | 2000-01-19 | 1200 | 5.2
02097464 | 2000-01-20 | 1200 | 8.8
02097464 | 2000-01-21 | 1200 | 9.2
02097464 | 2000-01-22 | 1200 | 6.6
02097464 | 2000-01-23 | 1200 | 6
02097464 | 2000-01-24 | 1200 | 8.5
02097464 | 2000-01-25 | 1200 | 15
02097464 | 2000-01-26 | 1200 | 12
02097464 | 2000-01-27 | 1200 | 8.8
02097464 | 2000-01-28 | 1200 | 8.1
02097464 | 2000-01-29 | 1200 | 7.6
02097464 | 2000-01-30 | 1200 | 40
02097464 | 2000-01-31 | 1200 | 46
02097464 | 2000-02-01 | 1200 | 27
02097464 | 2000-02-02 | 1200 | 22
02097464 | 2000-02-03 | 1200 | 19
02097464 | 2000-02-04 | 1200 | 22
02097464 | 2000-02-05 | 1200 | 21
02097464 | 2000-02-06 | 1200 | 17
02097464 | 2000-02-07 | 1200 | 14
02097464 | 2000-02-08 | 1200 | 13
02097464 | 2000-02-09 | 1200 | 11
02097464 | 2000-02-10 | 1200 | 9.9
02097464 | 2000-02-11 | 1200 | 8.8
02097464 | 2000-02-12 | 1200 | 27
02097464 | 2000-02-13 | 1200 | 25
02097464 | 2000-02-14 | 1200 | 32
02097464 | 2000-02-15 | 1200 | 21
02097464 | 2000-02-16 | 1200 | 14
02097464 | 2000-02-17 | 1200 | 10
02097464 | 2000-02-18 | 1200 | 19
02097464 | 2000-02-19 | 1200 | 18
02097464 | 2000-02-20 | 1200 | 12
02097464 | 2000-02-21 | 1200 | 9.2
02097464 | 2000-02-22 | 1200 | 9.3
02097464 | 2000-02-23 | 1200 | 9
02097464 | 2000-02-24 | 1200 | 6.7
02097464 | 2000-02-25 | 1200 | 6.3
02097464 | 2000-02-26 | 1200 | 6.6
02097464 | 2000-02-27 | 1200 | 9.1
02097464 | 2000-02-28 | 1200 | 11
02097464 | 2000-02-29 | 1200 | 7.2
02097464 | 2000-03-01 | 1200 | 6.2
02097464 | 2000-03-02 | 1200 | 5.8
02097464 | 2000-03-03 | 1200 | 5.2
02097464 | 2000-03-04 | 1200 | 5.1
02097464 | 2000-03-05 | 1200 | 5.5
02097464 | 2000-03-06 | 1200 | 4.8
02097464 | 2000-03-07 | 1200 | 4.3
02097464 | 2000-03-08 | 1200 | 4.2
02097464 | 2000-03-09 | 1200 | 4.1
02097464 | 2000-03-10 | 1200 | 4
02097464 | 2000-03-11 | 1200 | 4.5
02097464 | 2000-03-12 | 1200 | 4.2
02097464 | 2000-03-13 | 1200 | 3.7
02097464 | 2000-03-14 | 1200 | 3.6
02097464 | 2000-03-15 | 1200 | 3.6
02097464 | 2000-03-16 | 1200 | 5.6
02097464 | 2000-03-17 | 1200 | 10
02097464 | 2000-03-18 | 1200 | 5.2
02097464 | 2000-03-19 | 1200 | 4.5
02097464 | 2000-03-20 | 1200 | 20
02097464 | 2000-03-21 | 1200 | 34
02097464 | 2000-03-22 | 1200 | 15
02097464 | 2000-03-23 | 1200 | 9.4
02097464 | 2000-03-24 | 1200 | 8.1
02097464 | 2000-03-25 | 1200 | 6.6
02097464 | 2000-03-26 | 1200 | 6.8
02097464 | 2000-03-27 | 1200 | 7.2
02097464 | 2000-03-28 | 1200 | 7.3
02097464 | 2000-03-29 | 1200 | 5.4
02097464 | 2000-03-30 | 1200 | 5
02097464 | 2000-03-31 | 1200 | 4.6
02097464 | 2000-04-01 | 1200 | 4.1
02097464 | 2000-04-02 | 1200 | 4.2
02097464 | 2000-04-03 | 1200 | 5.7
02097464 | 2000-04-04 | 1200 | 5.9
02097464 | 2000-04-05 | 1200 | 4.9
02097464 | 2000-04-06 | 1200 | 4.7
02097464 | 2000-04-07 | 1200 | 4.2
02097464 | 2000-04-08 | 1200 | 11
02097464 | 2000-04-09 | 1200 | 21
02097464 | 2000-04-10 | 1200 | 8.5
02097464 | 2000-04-11 | 1200 | 6.1
02097464 | 2000-04-12 | 1200 | 5.1
02097464 | 2000-04-13 | 1200 | 5.9
02097464 | 2000-04-14 | 1200 | 9.8
02097464 | 2000-04-15 | 1200 | 21
02097464 | 2000-04-16 | 1200 | 22
02097464 | 2000-04-17 | 1200 | 12
02097464 | 2000-04-18 | 1200 | 45
02097464 | 2000-04-19 | 1200 | 20
02097464 | 2000-04-20 | 1200 | 13
02097464 | 2000-04-21 | 1200 | 8.5
02097464 | 2000-04-22 | 1200 | 6.4
02097464 | 2000-04-23 | 1200 | 5.4
02097464 | 2000-04-24 | 1200 | 4.8
02097464 | 2000-04-25 | 1200 | 5.1
02097464 | 2000-04-26 | 1200 | 4.7
02097464 | 2000-04-27 | 1200 | 7.7
02097464 | 2000-04-28 | 1200 | 19
02097464 | 2000-04-29 | 1200 | 26
02097464 | 2000-04-30 | 1200 | 11
02097464 | 2000-05-01 | 1200 | 7
02097464 | 2000-05-02 | 1200 | 5.9
02097464 | 2000-05-03 | 1200 | 4.7
02097464 | 2000-05-04 | 1200 | 4
02097464 | 2000-05-05 | 1200 | 3.6
02097464 | 2000-05-06 | 1200 | 3.3
02097464 | 2000-05-07 | 1200 | 2.9
02097464 | 2000-05-08 | 1200 | 2.7
02097464 | 2000-05-09 | 1200 | 2.5
02097464 | 2000-05-10 | 1200 | 2.3
02097464 | 2000-05-11 | 1200 | 2.1
02097464 | 2000-05-12 | 1200 | 2.1
02097464 | 2000-05-13 | 1200 | 2.2
02097464 | 2000-05-14 | 1200 | 1.9
02097464 | 2000-05-15 | 1200 | 1.7
02097464 | 2000-05-16 | 1200 | 2.2
02097464 | 2000-05-17 | 1200 | 1.6
02097464 | 2000-05-18 | 1200 | 1.6
02097464 | 2000-05-19 | 1200 | 1.5
02097464 | 2000-05-20 | 1200 | 1.4
02097464 | 2000-05-21 | 1200 | 1.7
02097464 | 2000-05-22 | 1200 | 18
02097464 | 2000-05-23 | 1200 | 3.3
02097464 | 2000-05-24 | 1200 | 2.5
02097464 | 2000-05-25 | 1200 | 2.1
02097464 | 2000-05-26 | 1200 | 2
02097464 | 2000-05-27 | 1200 | 1.7
02097464 | 2000-05-28 | 1200 | 2.5
02097464 | 2000-05-29 | 1200 | 5.6
02097464 | 2000-05-30 | 1200 | 2.4
02097464 | 2000-05-31 | 1200 | 1.8
02097464 | 2000-06-01 | 1200 | 1.6
02097464 | 2000-06-02 | 1200 | 1.5
02097464 | 2000-06-03 | 1200 | 1.4
02097464 | 2000-06-04 | 1200 | 2.2
02097464 | 2000-06-05 | 1200 | 2.1
02097464 | 2000-06-06 | 1200 | 2.1
02097464 | 2000-06-07 | 1200 | 1.6
02097464 | 2000-06-08 | 1200 | 1.3
02097464 | 2000-06-09 | 1200 | 1.3
02097464 | 2000-06-10 | 1200 | 1.2
02097464 | 2000-06-11 | 1200 | 1.1
02097464 | 2000-06-12 | 1200 | 1.1
02097464 | 2000-06-13 | 1200 | 1.1
02097464 | 2000-06-14 | 1200 | 1.1
02097464 | 2000-06-15 | 1200 | 1.9
02097464 | 2000-06-16 | 1200 | 4
02097464 | 2000-06-17 | 1200 | 1.6
02097464 | 2000-06-18 | 1200 | 1.4
02097464 | 2000-06-19 | 1200 | 4.4
02097464 | 2000-06-20 | 1200 | 53
02097464 | 2000-06-21 | 1200 | 5.1
02097464 | 2000-06-22 | 1200 | 2.5
02097464 | 2000-06-23 | 1200 | 1.7
02097464 | 2000-06-24 | 1200 | 1.3
02097464 | 2000-06-25 | 1200 | 1.2
02097464 | 2000-06-26 | 1200 | 1.1
02097464 | 2000-06-27 | 1200 | 0.99
02097464 | 2000-06-28 | 1200 | 1.8
02097464 | 2000-06-29 | 1200 | 2.1
02097464 | 2000-06-30 | 1200 | 1.2
02097464 | 2000-07-01 | 1200 | 0.83
02097464 | 2000-07-02 | 1200 | 0.84
02097464 | 2000-07-03 | 1200 | 0.68
02097464 | 2000-07-04 | 1200 | 0.65
02097464 | 2000-07-05 | 1200 | 1.1
02097464 | 2000-07-06 | 1200 | 1.3
02097464 | 2000-07-07 | 1200 | 0.82
02097464 | 2000-07-08 | 1200 | 0.7
02097464 | 2000-07-09 | 1200 | 0.65
02097464 | 2000-07-10 | 1200 | 0.63
02097464 | 2000-07-11 | 1200 | 0.58
02097464 | 2000-07-12 | 1200 | 0.54
02097464 | 2000-07-13 | 1200 | 0.85
02097464 | 2000-07-14 | 1200 | 0.91
02097464 | 2000-07-15 | 1200 | 1.4
02097464 | 2000-07-16 | 1200 | 0.74
02097464 | 2000-07-17 | 1200 | 0.6
02097464 | 2000-07-18 | 1200 | 0.49
02097464 | 2000-07-19 | 1200 | 0.48
02097464 | 2000-07-20 | 1200 | 0.48
02097464 | 2000-07-21 | 1200 | 0.51
02097464 | 2000-07-22 | 1200 | 0.56
02097464 | 2000-07-23 | 1200 | 43
02097464 | 2000-07-24 | 1200 | 269
02097464 | 2000-07-25 | 1200 | 22
02097464 | 2000-07-26 | 1200 | 14
02097464 | 2000-07-27 | 1200 | 5.2
02097464 | 2000-07-28 | 1200 | 3.4
02097464 | 2000-07-29 | 1200 | 2.6
02097464 | 2000-07-30 | 1200 | 2.3
02097464 | 2000-07-31 | 1200 | 2
02097464 | 2000-08-01 | 1200 | 4.8
02097464 | 2000-08-02 | 1200 | 25
02097464 | 2000-08-03 | 1200 | 8.1
02097464 | 2000-08-04 | 1200 | 4.3
02097464 | 2000-08-05 | 1200 | 14
02097464 | 2000-08-06 | 1200 | 4.7
02097464 | 2000-08-07 | 1200 | 2.8
02097464 | 2000-08-08 | 1200 | 2.1
02097464 | 2000-08-09 | 1200 | 1.7
02097464 | 2000-08-10 | 1200 | 6.5
02097464 | 2000-08-11 | 1200 | 2.5
02097464 | 2000-08-12 | 1200 | 1.7
02097464 | 2000-08-13 | 1200 | 1.6
02097464 | 2000-08-14 | 1200 | 1.6
02097464 | 2000-08-15 | 1200 | 1.3
02097464 | 2000-08-16 | 1200 | 1.4
02097464 | 2000-08-17 | 1200 | 1.5
02097464 | 2000-08-18 | 1200 | 1.5
02097464 | 2000-08-19 | 1200 | 1.9
02097464 | 2000-08-20 | 1200 | 1.7
02097464 | 2000-08-21 | 1200 | 1.8
02097464 | 2000-08-22 | 1200 | 1.7
02097464 | 2000-08-23 | 1200 | 1.8
02097464 | 2000-08-24 | 1200 | 2
02097464 | 2000-08-25 | 1200 | 2.2
02097464 | 2000-08-26 | 1200 | 2.1
02097464 | 2000-08-27 | 1200 | 4.1
02097464 | 2000-08-28 | 1200 | 3.7
02097464 | 2000-08-29 | 1200 | 3.5
02097464 | 2000-08-30 | 1200 | 4.1
02097464 | 2000-08-31 | 1200 | 2.9
02097464 | 2000-09-01 | 1200 | 3.1
02097464 | 2000-09-02 | 1200 | 2.7
02097464 | 2000-09-03 | 1200 | 4.3
02097464 | 2000-09-04 | 1200 | 3.8
02097464 | 2000-09-05 | 1200 | 3.6
02097464 | 2000-09-06 | 1200 | 2.6
02097464 | 2000-09-07 | 1200 | 2.2
02097464 | 2000-09-08 | 1200 | 2.3
02097464 | 2000-09-09 | 1200 | 2.1
02097464 | 2000-09-10 | 1200 | 2
02097464 | 2000-09-11 | 1200 | 2
02097464 | 2000-09-12 | 1200 | 1.9
02097464 | 2000-09-13 | 1200 | 2.1
02097464 | 2000-09-14 | 1200 | 4.2
02097464 | 2000-09-15 | 1200 | 3.8
02097464 | 2000-09-16 | 1200 | 1.8
02097464 | 2000-09-17 | 1200 | 1.6
02097464 | 2000-09-18 | 1200 | 1.8
02097464 | 2000-09-19 | 1200 | 2.7
02097464 | 2000-09-20 | 1200 | 2.1
02097464 | 2000-09-21 | 1200 | 2
02097464 | 2000-09-22 | 1200 | 2.4
02097464 | 2000-09-23 | 1200 | 8.8
02097464 | 2000-09-24 | 1200 | 3.7
02097464 | 2000-09-25 | 1200 | 8.1
02097464 | 2000-09-26 | 1200 | 14
02097464 | 2000-09-27 | 1200 | 2.9
02097464 | 2000-09-28 | 1200 | 1.8
02097464 | 2000-09-29 | 1200 | 1.5
02097464 | 2000-09-30 | 1200 | 1.5
02097464 | 2000-10-01 | 1200 | 1.4
02097464 | 2000-10-02 | 1200 | 1.4
02097464 | 2000-10-03 | 1200 | 1.4
02097464 | 2000-10-04 | 1200 | 1.3
02097464 | 2000-10-05 | 1200 | 1.4
02097464 | 2000-10-06 | 1200 | 1.4
02097464 | 2000-10-07 | 1200 | 1.3
02097464 | 2000-10-08 | 1200 | 1.2
02097464 | 2000-10-09 | 1200 | 1.3
02097464 | 2000-10-10 | 1200 | 1.3
02097464 | 2000-10-11 | 1200 | 1.3
02097464 | 2000-10-12 | 1200 | 1.2
02097464 | 2000-10-13 | 1200 | 1
02097464 | 2000-10-14 | 1200 | 0.97
02097464 | 2000-10-15 | 1200 | 1.2
02097464 | 2000-10-16 | 1200 | 1.3
02097464 | 2000-10-17 | 1200 | 1.3
02097464 | 2000-10-18 | 1200 | 1.4
02097464 | 2000-10-19 | 1200 | 1.5
02097464 | 2000-10-20 | 1200 | 1.4
02097464 | 2000-10-21 | 1200 | 1.4
02097464 | 2000-10-22 | 1200 | 1.3
02097464 | 2000-10-23 | 1200 | 1.3
02097464 | 2000-10-24 | 1200 | 1.2
02097464 | 2000-10-25 | 1200 | 1.6
02097464 | 2000-10-26 | 1200 | 1.4
02097464 | 2000-10-27 | 1200 | 1.2
02097464 | 2000-10-28 | 1200 | 1.1
02097464 | 2000-10-29 | 1200 | 1
02097464 | 2000-10-30 | 1200 | 1
02097464 | 2000-10-31 | 1200 | 0.98
02097464 | 2000-11-01 | 1200 | 1
02097464 | 2000-11-02 | 1200 | 1.1
02097464 | 2000-11-03 | 1200 | 1.2
02097464 | 2000-11-04 | 1200 | 1.2
02097464 | 2000-11-05 | 1200 | 1.3
02097464 | 2000-11-06 | 1200 | 1.2
02097464 | 2000-11-07 | 1200 | 1.3
02097464 | 2000-11-08 | 1200 | 1.3
02097464 | 2000-11-09 | 1200 | 1.3
02097464 | 2000-11-10 | 1200 | 1.4
02097464 | 2000-11-11 | 1200 | 1.9
02097464 | 2000-11-12 | 1200 | 2.2
02097464 | 2000-11-13 | 1200 | 2.2
02097464 | 2000-11-14 | 1200 | 2.8
02097464 | 2000-11-15 | 1200 | 2.5
02097464 | 2000-11-16 | 1200 | 1.8
02097464 | 2000-11-17 | 1200 | 2
02097464 | 2000-11-18 | 1200 | 2
02097464 | 2000-11-19 | 1200 | 2
02097464 | 2000-11-20 | 1200 | 2.5
02097464 | 2000-11-21 | 1200 | 2.1
02097464 | 2000-11-22 | 1200 | 1.7
02097464 | 2000-11-23 | 1200 | 1.5
02097464 | 2000-11-24 | 1200 | 1.4
02097464 | 2000-11-25 | 1200 | 2.7
02097464 | 2000-11-26 | 1200 | 4.1
02097464 | 2000-11-27 | 1200 | 1.3
02097464 | 2000-11-28 | 1200 | 1
02097464 | 2000-11-29 | 1200 | 0.84
02097464 | 2000-11-30 | 1200 | 0.8
02097464 | 2000-12-01 | 1200 | 0.75
02097464 | 2000-12-02 | 1200 | 0.73
02097464 | 2000-12-03 | 1200 | 0.74
02097464 | 2000-12-04 | 1200 | 0.75
02097464 | 2000-12-05 | 1200 | 0.69
02097464 | 2000-12-06 | 1200 | 0.72
02097464 | 2000-12-07 | 1200 | 0.72
02097464 | 2000-12-08 | 1200 | 0.71
02097464 | 2000-12-09 | 1200 | 0.69
02097464 | 2000-12-10 | 1200 | 0.68
02097464 | 2000-12-11 | 1200 | 0.72
02097464 | 2000-12-12 | 1200 | 0.74
02097464 | 2000-12-13 | 1200 | 0.7
02097464 | 2000-12-14 | 1200 | 0.78
02097464 | 2000-12-15 | 1200 | 0.76
02097464 | 2000-12-16 | 1200 | 0.9
02097464 | 2000-12-17 | 1200 | 22
02097464 | 2000-12-18 | 1200 | 5
02097464 | 2000-12-19 | 1200 | 3
02097464 | 2000-12-20 | 1200 | 2.9
02097464 | 2000-12-21 | 1200 | 2.2
02097464 | 2000-12-22 | 1200 | 2.4
02097464 | 2000-12-23 | 1200 | 2.2
02097464 | 2000-12-24 | 1200 | 2.1
02097464 | 2000-12-25 | 1200 | 2
02097464 | 2000-12-26 | 1200 | 2
02097464 | 2000-12-27 | 1200 | 2
02097464 | 2000-12-28 | 1200 | 1.9
02097464 | 2000-12-29 | 1200 | 1.9
02097464 | 2000-12-30 | 1200 | 1.8
02097464 | 2000-12-31 | 1200 | 1.8
02097464 | 2001-01-01 | 1200 | 1.7
02097464 | 2001-01-02 | 1200 | 1.6
02097464 | 2001-01-03 | 1200 | 1.6
02097464 | 2001-01-04 | 1200 | 1.6
02097464 | 2001-01-05 | 1200 | 1.6
02097464 | 2001-01-06 | 1200 | 1.6
02097464 | 2001-01-07 | 1200 | 1.7
02097464 | 2001-01-08 | 1200 | 1.9
02097464 | 2001-01-09 | 1200 | 1.8
02097464 | 2001-01-10 | 1200 | 1.6
02097464 | 2001-01-11 | 1200 | 1.5
02097464 | 2001-01-12 | 1200 | 1.4
02097464 | 2001-01-13 | 1200 | 1.5
02097464 | 2001-01-14 | 1200 | 1.6
02097464 | 2001-01-15 | 1200 | 1.7
02097464 | 2001-01-16 | 1200 | 1.7
02097464 | 2001-01-17 | 1200 | 1.6
02097464 | 2001-01-18 | 1200 | 1.7
02097464 | 2001-01-19 | 1200 | 2.2
02097464 | 2001-01-20 | 1200 | 16
02097464 | 2001-01-21 | 1200 | 6.8
02097464 | 2001-01-22 | 1200 | 3.4
02097464 | 2001-01-23 | 1200 | 2.6
02097464 | 2001-01-24 | 1200 | 2.2
02097464 | 2001-01-25 | 1200 | 1.9
02097464 | 2001-01-26 | 1200 | 1.7
02097464 | 2001-01-27 | 1200 | 1.7
02097464 | 2001-01-28 | 1200 | 1.7
02097464 | 2001-01-29 | 1200 | 1.6
02097464 | 2001-01-30 | 1200 | 2.1
02097464 | 2001-01-31 | 1200 | 2.2
02097464 | 2001-02-01 | 1200 | 1.8
02097464 | 2001-02-02 | 1200 | 1.7
02097464 | 2001-02-03 | 1200 | 1.6
02097464 | 2001-02-04 | 1200 | 1.6
02097464 | 2001-02-05 | 1200 | 2.2
02097464 | 2001-02-06 | 1200 | 2
02097464 | 2001-02-07 | 1200 | 1.8
02097464 | 2001-02-08 | 1200 | 2.5
02097464 | 2001-02-09 | 1200 | 2.4
02097464 | 2001-02-10 | 1200 | 2.2
02097464 | 2001-02-11 | 1200 | 1.9
02097464 | 2001-02-12 | 1200 | 2
02097464 | 2001-02-13 | 1200 | 3.7
02097464 | 2001-02-14 | 1200 | 3.9
02097464 | 2001-02-15 | 1200 | 3.7
02097464 | 2001-02-16 | 1200 | 3.2
02097464 | 2001-02-17 | 1200 | 70
02097464 | 2001-02-18 | 1200 | 17
02097464 | 2001-02-19 | 1200 | 7.5
02097464 | 2001-02-20 | 1200 | 4.7
02097464 | 2001-02-21 | 1200 | 3.6
02097464 | 2001-02-22 | 1200 | 3.4
02097464 | 2001-02-23 | 1200 | 3.6
02097464 | 2001-02-24 | 1200 | 4.2
02097464 | 2001-02-25 | 1200 | 4.1
02097464 | 2001-02-26 | 1200 | 4.8
02097464 | 2001-02-27 | 1200 | 3.3
02097464 | 2001-02-28 | 1200 | 2.9
02097464 | 2001-03-01 | 1200 | 2.6
02097464 | 2001-03-02 | 1200 | 2.3
02097464 | 2001-03-03 | 1200 | 2.5
02097464 | 2001-03-04 | 1200 | 23
02097464 | 2001-03-05 | 1200 | 18
02097464 | 2001-03-06 | 1200 | 8.7
02097464 | 2001-03-07 | 1200 | 5.5
02097464 | 2001-03-08 | 1200 | 4.2
02097464 | 2001-03-09 | 1200 | 3.6
02097464 | 2001-03-10 | 1200 | 3
02097464 | 2001-03-11 | 1200 | 2.7
02097464 | 2001-03-12 | 1200 | 2.5
02097464 | 2001-03-13 | 1200 | 2.7
02097464 | 2001-03-14 | 1200 | 2.4
02097464 | 2001-03-15 | 1200 | 3.1
02097464 | 2001-03-16 | 1200 | 3.7
02097464 | 2001-03-17 | 1200 | 2.9
02097464 | 2001-03-18 | 1200 | 2.5
02097464 | 2001-03-19 | 1200 | 2.3
02097464 | 2001-03-20 | 1200 | 7
02097464 | 2001-03-21 | 1200 | 83
02097464 | 2001-03-22 | 1200 | 19
02097464 | 2001-03-23 | 1200 | 9.4
02097464 | 2001-03-24 | 1200 | 6
02097464 | 2001-03-25 | 1200 | 4.4
02097464 | 2001-03-26 | 1200 | 3.8
02097464 | 2001-03-27 | 1200 | 3.3
02097464 | 2001-03-28 | 1200 | 3
02097464 | 2001-03-29 | 1200 | 93
02097464 | 2001-03-30 | 1200 | 151
02097464 | 2001-03-31 | 1200 | 47
02097464 | 2001-04-01 | 1200 | 112
02097464 | 2001-04-02 | 1200 | 48
02097464 | 2001-04-03 | 1200 | 24
02097464 | 2001-04-04 | 1200 | 19
02097464 | 2001-04-05 | 1200 | 16
02097464 | 2001-04-06 | 1200 | 13
02097464 | 2001-04-07 | 1200 | 12
02097464 | 2001-04-08 | 1200 | 10
02097464 | 2001-04-09 | 1200 | 9.2
02097464 | 2001-04-10 | 1200 | 7.7
02097464 | 2001-04-11 | 1200 | 6.8
02097464 | 2001-04-12 | 1200 | 6.3
02097464 | 2001-04-13 | 1200 | 5.7
02097464 | 2001-04-14 | 1200 | 5
02097464 | 2001-04-15 | 1200 | 4.8
02097464 | 2001-04-16 | 1200 | 4.6
02097464 | 2001-04-17 | 1200 | 4.1
02097464 | 2001-04-18 | 1200 | 4.2
02097464 | 2001-04-19 | 1200 | 3.7
02097464 | 2001-04-20 | 1200 | 3.7
02097464 | 2001-04-21 | 1200 | 3.9
02097464 | 2001-04-22 | 1200 | 3.9
02097464 | 2001-04-23 | 1200 | 3.9
02097464 | 2001-04-24 | 1200 | 3.8
02097464 | 2001-04-25 | 1200 | 6.2
02097464 | 2001-04-26 | 1200 | 4.4
02097464 | 2001-04-27 | 1200 | 3.5
02097464 | 2001-04-28 | 1200 | 3.3
02097464 | 2001-04-29 | 1200 | 3.1
02097464 | 2001-04-30 | 1200 | 3
02097464 | 2001-05-01 | 1200 | 3.2
02097464 | 2001-05-02 | 1200 | 3.1
02097464 | 2001-05-03 | 1200 | 3
02097464 | 2001-05-04 | 1200 | 2.9
02097464 | 2001-05-05 | 1200 | 2.8
02097464 | 2001-05-06 | 1200 | 2.8
02097464 | 2001-05-07 | 1200 | 2.7
02097464 | 2001-05-08 | 1200 | 2.7
02097464 | 2001-05-09 | 1200 | 2.6
02097464 | 2001-05-10 | 1200 | 2.5
02097464 | 2001-05-11 | 1200 | 2.4
02097464 | 2001-05-12 | 1200 | 2.4
02097464 | 2001-05-13 | 1200 | 2.8
02097464 | 2001-05-14 | 1200 | 2.6
02097464 | 2001-05-15 | 1200 | 2.4
02097464 | 2001-05-16 | 1200 | 7
02097464 | 2001-05-17 | 1200 | 3.2
02097464 | 2001-05-18 | 1200 | 3.2
02097464 | 2001-05-19 | 1200 | 3
02097464 | 2001-05-20 | 1200 | 2.9
02097464 | 2001-05-21 | 1200 | 3
02097464 | 2001-05-22 | 1200 | 3.3
02097464 | 2001-05-23 | 1200 | 3.9
02097464 | 2001-05-24 | 1200 | 3.3
02097464 | 2001-05-25 | 1200 | 3.1
02097464 | 2001-05-26 | 1200 | 12
02097464 | 2001-05-27 | 1200 | 4.2
02097464 | 2001-05-28 | 1200 | 3.1
02097464 | 2001-05-29 | 1200 | 3.2
02097464 | 2001-05-30 | 1200 | 2.6
02097464 | 2001-05-31 | 1200 | 2.2
02097464 | 2001-06-01 | 1200 | 41
02097464 | 2001-06-02 | 1200 | 22
02097464 | 2001-06-03 | 1200 | 7.4
02097464 | 2001-06-04 | 1200 | 4.1
02097464 | 2001-06-05 | 1200 | 3.4
02097464 | 2001-06-06 | 1200 | 2.8
02097464 | 2001-06-07 | 1200 | 2.4
02097464 | 2001-06-08 | 1200 | 2.3
02097464 | 2001-06-09 | 1200 | 2.2
02097464 | 2001-06-10 | 1200 | 1.9
02097464 | 2001-06-11 | 1200 | 1.7
02097464 | 2001-06-12 | 1200 | 1.6
02097464 | 2001-06-13 | 1200 | 2.3
02097464 | 2001-06-14 | 1200 | 6.6
02097464 | 2001-06-15 | 1200 | 4.4
02097464 | 2001-06-16 | 1200 | 2.3
02097464 | 2001-06-17 | 1200 | 1.8
02097464 | 2001-06-18 | 1200 | 1.5
02097464 | 2001-06-19 | 1200 | 1.3
02097464 | 2001-06-20 | 1200 | 1.2
02097464 | 2001-06-21 | 1200 | 1.1
02097464 | 2001-06-22 | 1200 | 1.3
02097464 | 2001-06-23 | 1200 | 2.4
02097464 | 2001-06-24 | 1200 | 2
02097464 | 2001-06-25 | 1200 | 5.9
02097464 | 2001-06-26 | 1200 | 2
02097464 | 2001-06-27 | 1200 | 1.5
02097464 | 2001-06-28 | 1200 | 1.2
02097464 | 2001-06-29 | 1200 | 0.94
02097464 | 2001-06-30 | 1200 | 0.9
02097464 | 2001-07-01 | 1200 | 0.8
02097464 | 2001-07-02 | 1200 | 0.73
02097464 | 2001-07-03 | 1200 | 0.71
02097464 | 2001-07-04 | 1200 | 0.77
02097464 | 2001-07-05 | 1200 | 0.82
02097464 | 2001-07-06 | 1200 | 0.7
02097464 | 2001-07-07 | 1200 | 0.65
02097464 | 2001-07-08 | 1200 | 1.2
02097464 | 2001-07-09 | 1200 | 1.2
02097464 | 2001-07-10 | 1200 | 1.3
02097464 | 2001-07-11 | 1200 | 0.81
02097464 | 2001-07-12 | 1200 | 0.58
02097464 | 2001-07-13 | 1200 | 0.53
02097464 | 2001-07-14 | 1200 | 0.51
02097464 | 2001-07-15 | 1200 | 0.5
02097464 | 2001-07-16 | 1200 | 0.44
02097464 | 2001-07-17 | 1200 | 0.41
02097464 | 2001-07-18 | 1200 | 0.41
02097464 | 2001-07-19 | 1200 | 0.4
02097464 | 2001-07-20 | 1200 | 0.37
02097464 | 2001-07-21 | 1200 | 0.38
02097464 | 2001-07-22 | 1200 | 0.32
02097464 | 2001-07-23 | 1200 | 0.28
02097464 | 2001-07-24 | 1200 | 0.61
02097464 | 2001-07-25 | 1200 | 1.3
02097464 | 2001-07-26 | 1200 | 1.3
02097464 | 2001-07-27 | 1200 | 8.9
02097464 | 2001-07-28 | 1200 | 2.7
02097464 | 2001-07-29 | 1200 | 1.7
02097464 | 2001-07-30 | 1200 | 2.1
02097464 | 2001-07-31 | 1200 | 1.4
02097464 | 2001-08-01 | 1200 | 1.1
02097464 | 2001-08-02 | 1200 | 0.94
02097464 | 2001-08-03 | 1200 | 0.83
02097464 | 2001-08-04 | 1200 | 0.76
02097464 | 2001-08-05 | 1200 | 0.75
02097464 | 2001-08-06 | 1200 | 0.61
02097464 | 2001-08-07 | 1200 | 0.58
02097464 | 2001-08-08 | 1200 | 0.56
02097464 | 2001-08-09 | 1200 | 0.48
02097464 | 2001-08-10 | 1200 | 0.52
02097464 | 2001-08-11 | 1200 | 1.1
02097464 | 2001-08-12 | 1200 | 1.7
02097464 | 2001-08-13 | 1200 | 0.67
02097464 | 2001-08-14 | 1200 | 0.7
02097464 | 2001-08-15 | 1200 | 0.45
02097464 | 2001-08-16 | 1200 | 0.36
02097464 | 2001-08-17 | 1200 | 0.36
02097464 | 2001-08-18 | 1200 | 0.41
02097464 | 2001-08-19 | 1200 | 0.48
02097464 | 2001-08-20 | 1200 | 0.56
02097464 | 2001-08-21 | 1200 | 0.46
02097464 | 2001-08-22 | 1200 | 0.36
02097464 | 2001-08-23 | 1200 | 0.32
02097464 | 2001-08-24 | 1200 | 0.5
02097464 | 2001-08-25 | 1200 | 0.41
02097464 | 2001-08-26 | 1200 | 0.35
02097464 | 2001-08-27 | 1200 | 0.29
02097464 | 2001-08-28 | 1200 | 0.31
02097464 | 2001-08-29 | 1200 | 0.26
02097464 | 2001-08-30 | 1200 | 0.32
02097464 | 2001-08-31 | 1200 | 0.58
02097464 | 2001-09-01 | 1200 | 0.41
02097464 | 2001-09-02 | 1200 | 0.38
02097464 | 2001-09-03 | 1200 | 0.34
02097464 | 2001-09-04 | 1200 | 0.33
02097464 | 2001-09-05 | 1200 | 0.31
02097464 | 2001-09-06 | 1200 | 0.26
02097464 | 2001-09-07 | 1200 | 0.22
02097464 | 2001-09-08 | 1200 | 0.19
02097464 | 2001-09-09 | 1200 | 0.15
02097464 | 2001-09-10 | 1200 | 0.14
02097464 | 2001-09-11 | 1200 | 0.15
02097464 | 2001-09-12 | 1200 | 0.15
02097464 | 2001-09-13 | 1200 | 0.15
02097464 | 2001-09-14 | 1200 | 0.13
02097464 | 2001-09-15 | 1200 | 0.1
02097464 | 2001-09-16 | 1200 | 0.08
02097464 | 2001-09-17 | 1200 | 0.07
02097464 | 2001-09-18 | 1200 | 0.06
02097464 | 2001-09-19 | 1200 | 0.06
02097464 | 2001-09-20 | 1200 | 0.08
02097464 | 2001-09-21 | 1200 | 0.19
02097464 | 2001-09-22 | 1200 | 0.17
02097464 | 2001-09-23 | 1200 | 0.14
02097464 | 2001-09-24 | 1200 | 0.89
02097464 | 2001-09-25 | 1200 | 0.65
02097464 | 2001-09-26 | 1200 | 0.23
02097464 | 2001-09-27 | 1200 | 0.18
02097464 | 2001-09-28 | 1200 | 0.14
02097464 | 2001-09-29 | 1200 | 0.13
02097464 | 2001-09-30 | 1200 | 0.12
02097464 | 2001-10-01 | 1200 | 0.11
02097464 | 2001-10-02 | 1200 | 0.09
02097464 | 2001-10-03 | 1200 | 0.08
02097464 | 2001-10-04 | 1200 | 0.08
02097464 | 2001-10-05 | 1200 | 0.07
02097464 | 2001-10-06 | 1200 | 0.08
02097464 | 2001-10-07 | 1200 | 0.1
02097464 | 2001-10-08 | 1200 | 0.08
02097464 | 2001-10-09 | 1200 | 0.08
02097464 | 2001-10-10 | 1200 | 0.09
02097464 | 2001-10-11 | 1200 | 0.09
02097464 | 2001-10-12 | 1200 | 0.08
02097464 | 2001-10-13 | 1200 | 0.07
02097464 | 2001-10-14 | 1200 | 0.24
02097464 | 2001-10-15 | 1200 | 0.67
02097464 | 2001-10-16 | 1200 | 0.3
02097464 | 2001-10-17 | 1200 | 0.14
02097464 | 2001-10-18 | 1200 | 0.07
02097464 | 2001-10-19 | 1200 | 0.1
02097464 | 2001-10-20 | 1200 | 0.1
02097464 | 2001-10-21 | 1200 | 0.09
02097464 | 2001-10-22 | 1200 | 0.09
02097464 | 2001-10-23 | 1200 | 0.1
02097464 | 2001-10-24 | 1200 | 0.09
02097464 | 2001-10-25 | 1200 | 0.09
02097464 | 2001-10-26 | 1200 | 0.1
02097464 | 2001-10-27 | 1200 | 0.12
02097464 | 2001-10-28 | 1200 | 0.12
02097464 | 2001-10-29 | 1200 | 0.13
02097464 | 2001-10-30 | 1200 | 0.12
02097464 | 2001-10-31 | 1200 | 0.13
02097464 | 2001-11-01 | 1200 | 0.15
02097464 | 2001-11-02 | 1200 | 0.16
02097464 | 2001-11-03 | 1200 | 0.17
02097464 | 2001-11-04 | 1200 | 0.15
02097464 | 2001-11-05 | 1200 | 0.12
02097464 | 2001-11-06 | 1200 | 0.12
02097464 | 2001-11-07 | 1200 | 0.11
02097464 | 2001-11-08 | 1200 | 0.12
02097464 | 2001-11-09 | 1200 | 0.13
02097464 | 2001-11-10 | 1200 | 0.12
02097464 | 2001-11-11 | 1200 | 0.13
02097464 | 2001-11-12 | 1200 | 0.14
02097464 | 2001-11-13 | 1200 | 0.14
02097464 | 2001-11-14 | 1200 | 0.13
02097464 | 2001-11-15 | 1200 | 0.12
02097464 | 2001-11-16 | 1200 | 0.14
02097464 | 2001-11-17 | 1200 | 0.14
02097464 | 2001-11-18 | 1200 | 0.14
02097464 | 2001-11-19 | 1200 | 0.14
02097464 | 2001-11-20 | 1200 | 0.13
02097464 | 2001-11-21 | 1200 | 0.12
02097464 | 2001-11-22 | 1200 | 0.11
02097464 | 2001-11-23 | 1200 | 0.12
02097464 | 2001-11-24 | 1200 | 0.19
02097464 | 2001-11-25 | 1200 | 0.24
02097464 | 2001-11-26 | 1200 | 0.23
02097464 | 2001-11-27 | 1200 | 0.2
02097464 | 2001-11-28 | 1200 | 0.14
02097464 | 2001-11-29 | 1200 | 0.1
02097464 | 2001-11-30 | 1200 | 0.11
02097464 | 2001-12-01 | 1200 | 0.12
02097464 | 2001-12-02 | 1200 | 0.14
02097464 | 2001-12-03 | 1200 | 0.14
02097464 | 2001-12-04 | 1200 | 0.12
02097464 | 2001-12-05 | 1200 | 0.09
02097464 | 2001-12-06 | 1200 | 0.08
02097464 | 2001-12-07 | 1200 | 0.09
02097464 | 2001-12-08 | 1200 | 0.12
02097464 | 2001-12-09 | 1200 | 0.11
02097464 | 2001-12-10 | 1200 | 0.17
02097464 | 2001-12-11 | 1200 | 1.4
02097464 | 2001-12-12 | 1200 | 0.29
02097464 | 2001-12-13 | 1200 | 0.23
02097464 | 2001-12-14 | 1200 | 0.2
02097464 | 2001-12-15 | 1200 | 0.19
02097464 | 2001-12-16 | 1200 | 0.19
02097464 | 2001-12-17 | 1200 | 0.25
02097464 | 2001-12-18 | 1200 | 0.46
02097464 | 2001-12-19 | 1200 | 0.4
02097464 | 2001-12-20 | 1200 | 0.29
02097464 | 2001-12-21 | 1200 | 0.25
02097464 | 2001-12-22 | 1200 | 0.22
02097464 | 2001-12-23 | 1200 | 0.22
02097464 | 2001-12-24 | 1200 | 0.37
02097464 | 2001-12-25 | 1200 | 0.31
02097464 | 2001-12-26 | 1200 | 0.38
02097464 | 2001-12-27 | 1200 | 0.34
02097464 | 2001-12-28 | 1200 | 0.33
02097464 | 2001-12-29 | 1200 | 0.52
02097464 | 2001-12-30 | 1200 | 0.31
02097464 | 2001-12-31 | 1200 | 0.21
02097464 | 2002-01-01 | 1200 | 0.18
02097464 | 2002-01-02 | 1200 | 0.23
02097464 | 2002-01-03 | 1200 | 0.28
02097464 | 2002-01-04 | 1200 | 0.42
02097464 | 2002-01-05 | 1200 | 0.43
02097464 | 2002-01-06 | 1200 | 0.41
02097464 | 2002-01-07 | 1200 | 0.51
02097464 | 2002-01-08 | 1200 | 0.7
02097464 | 2002-01-09 | 1200 | 0.82
02097464 | 2002-01-10 | 1200 | 0.96
02097464 | 2002-01-11 | 1200 | 2.5
02097464 | 2002-01-12 | 1200 | 2
02097464 | 2002-01-13 | 1200 | 1.9
02097464 | 2002-01-14 | 1200 | 1.3
02097464 | 2002-01-15 | 1200 | 1.1
02097464 | 2002-01-16 | 1200 | 0.94
02097464 | 2002-01-17 | 1200 | 0.87
02097464 | 2002-01-18 | 1200 | 0.84
02097464 | 2002-01-19 | 1200 | 18
02097464 | 2002-01-20 | 1200 | 22
02097464 | 2002-01-21 | 1200 | 7.4
02097464 | 2002-01-22 | 1200 | 5.9
02097464 | 2002-01-23 | 1200 | 68
02097464 | 2002-01-24 | 1200 | 24
02097464 | 2002-01-25 | 1200 | 17
02097464 | 2002-01-26 | 1200 | 8.3
02097464 | 2002-01-27 | 1200 | 5.1
02097464 | 2002-01-28 | 1200 | 3.7
02097464 | 2002-01-29 | 1200 | 3
02097464 | 2002-01-30 | 1200 | 2.6
02097464 | 2002-01-31 | 1200 | 2.3
02097464 | 2002-02-01 | 1200 | 2.5
02097464 | 2002-02-02 | 1200 | 2.8
02097464 | 2002-02-03 | 1200 | 2.6
02097464 | 2002-02-04 | 1200 | 3.2
02097464 | 2002-02-05 | 1200 | 3.7
02097464 | 2002-02-06 | 1200 | 4
02097464 | 2002-02-07 | 1200 | 20
02097464 | 2002-02-08 | 1200 | 10
02097464 | 2002-02-09 | 1200 | 5.4
02097464 | 2002-02-10 | 1200 | 4
02097464 | 2002-02-11 | 1200 | 3.4
02097464 | 2002-02-12 | 1200 | 2.8
02097464 | 2002-02-13 | 1200 | 2.7
02097464 | 2002-02-14 | 1200 | 2.2
02097464 | 2002-02-15 | 1200 | 2.1
02097464 | 2002-02-16 | 1200 | 2.3
02097464 | 2002-02-17 | 1200 | 2.5
02097464 | 2002-02-18 | 1200 | 2.4
02097464 | 2002-02-19 | 1200 | 2
02097464 | 2002-02-20 | 1200 | 2.1
02097464 | 2002-02-21 | 1200 | 2.3
02097464 | 2002-02-22 | 1200 | 1.9
02097464 | 2002-02-23 | 1200 | 2
02097464 | 2002-02-24 | 1200 | 2.2
02097464 | 2002-02-25 | 1200 | 2.2
02097464 | 2002-02-26 | 1200 | 2.4
02097464 | 2002-02-27 | 1200 | 2.9
02097464 | 2002-02-28 | 1200 | 2.9
02097464 | 2002-03-01 | 1200 | 2.9
02097464 | 2002-03-02 | 1200 | 4.1
02097464 | 2002-03-03 | 1200 | 8.8
02097464 | 2002-03-04 | 1200 | 5.3
02097464 | 2002-03-05 | 1200 | 3.6
02097464 | 2002-03-06 | 1200 | 3.1
02097464 | 2002-03-07 | 1200 | 3
02097464 | 2002-03-08 | 1200 | 2.9
02097464 | 2002-03-09 | 1200 | 3.1
02097464 | 2002-03-10 | 1200 | 3.3
02097464 | 2002-03-11 | 1200 | 2.7
02097464 | 2002-03-12 | 1200 | 3
02097464 | 2002-03-13 | 1200 | 3.7
02097464 | 2002-03-14 | 1200 | 3.5
02097464 | 2002-03-15 | 1200 | 3.1
02097464 | 2002-03-16 | 1200 | 3.1
02097464 | 2002-03-17 | 1200 | 4.9
02097464 | 2002-03-18 | 1200 | 8
02097464 | 2002-03-19 | 1200 | 6.3
02097464 | 2002-03-20 | 1200 | 5.6
02097464 | 2002-03-21 | 1200 | 8.4
02097464 | 2002-03-22 | 1200 | 7.6
02097464 | 2002-03-23 | 1200 | 4.7
02097464 | 2002-03-24 | 1200 | 3.7
02097464 | 2002-03-25 | 1200 | 3.2
02097464 | 2002-03-26 | 1200 | 2.8
02097464 | 2002-03-27 | 1200 | 3.1
02097464 | 2002-03-28 | 1200 | 2.4
02097464 | 2002-03-29 | 1200 | 2.2
02097464 | 2002-03-30 | 1200 | 2.2
02097464 | 2002-03-31 | 1200 | 3.2
02097464 | 2002-04-01 | 1200 | 12
02097464 | 2002-04-02 | 1200 | 4.6
02097464 | 2002-04-03 | 1200 | 3
02097464 | 2002-04-04 | 1200 | 2.2
02097464 | 2002-04-05 | 1200 | 1.9
02097464 | 2002-04-06 | 1200 | 1.8
02097464 | 2002-04-07 | 1200 | 1.6
02097464 | 2002-04-08 | 1200 | 1.5
02097464 | 2002-04-09 | 1200 | 1.6
02097464 | 2002-04-10 | 1200 | 1.9
02097464 | 2002-04-11 | 1200 | 1.7
02097464 | 2002-04-12 | 1200 | 1.5
02097464 | 2002-04-13 | 1200 | 1.5
02097464 | 2002-04-14 | 1200 | 1.4
02097464 | 2002-04-15 | 1200 | 1.4
02097464 | 2002-04-16 | 1200 | 1.3
02097464 | 2002-04-17 | 1200 | 1.3
02097464 | 2002-04-18 | 1200 | 1.2
02097464 | 2002-04-19 | 1200 | 1.2
02097464 | 2002-04-20 | 1200 | 1.7
02097464 | 2002-04-21 | 1200 | 1.6
02097464 | 2002-04-22 | 1200 | 1.5
02097464 | 2002-04-23 | 1200 | 1.4
02097464 | 2002-04-24 | 1200 | 0.98
02097464 | 2002-04-25 | 1200 | 1.3
02097464 | 2002-04-26 | 1200 | 1.1
02097464 | 2002-04-27 | 1200 | 1.1
02097464 | 2002-04-28 | 1200 | 1.5
02097464 | 2002-04-29 | 1200 | 0.99
02097464 | 2002-04-30 | 1200 | 0.88
02097464 | 2002-05-01 | 1200 | 0.67
02097464 | 2002-05-02 | 1200 | 0.83
02097464 | 2002-05-03 | 1200 | 0.84
02097464 | 2002-05-04 | 1200 | 1.7
02097464 | 2002-05-05 | 1200 | 2.2
02097464 | 2002-05-06 | 1200 | 1.4
02097464 | 2002-05-07 | 1200 | 0.79
02097464 | 2002-05-08 | 1200 | 0.67
02097464 | 2002-05-09 | 1200 | 0.64
02097464 | 2002-05-10 | 1200 | 0.46
02097464 | 2002-05-11 | 1200 | 0.17
02097464 | 2002-05-12 | 1200 | 0.66
02097464 | 2002-05-13 | 1200 | 0.48
02097464 | 2002-05-14 | 1200 | 2.1
02097464 | 2002-05-15 | 1200 | 2
02097464 | 2002-05-16 | 1200 | 1.4
02097464 | 2002-05-17 | 1200 | 1.2
02097464 | 2002-05-18 | 1200 | 1.6
02097464 | 2002-05-19 | 1200 | 0.6
02097464 | 2002-05-20 | 1200 | 0.31
02097464 | 2002-05-21 | 1200 | 0.55
02097464 | 2002-05-22 | 1200 | 0.23
02097464 | 2002-05-23 | 1200 | 0.08
02097464 | 2002-05-24 | 1200 | 0.03
02097464 | 2002-05-25 | 1200 | 0.07
02097464 | 2002-05-26 | 1200 | 0.14
02097464 | 2002-05-27 | 1200 | 0.15
02097464 | 2002-05-28 | 1200 | 0.07
02097464 | 2002-05-29 | 1200 | 0.06
02097464 | 2002-05-30 | 1200 | 0.06
02097464 | 2002-05-31 | 1200 | 0.08
02097464 | 2002-06-01 | 1200 | 0.05
02097464 | 2002-06-02 | 1200 | 0.05
02097464 | 2002-06-03 | 1200 | 0.03
02097464 | 2002-06-04 | 1200 | 0.03
02097464 | 2002-06-05 | 1200 | 0.02
02097464 | 2002-06-06 | 1200 | 0.02
02097464 | 2002-06-07 | 1200 | 0.03
02097464 | 2002-06-08 | 1200 | 0.03
02097464 | 2002-06-09 | 1200 | 0.04
02097464 | 2002-06-10 | 1200 | 0.02
02097464 | 2002-06-11 | 1200 | 0.01
02097464 | 2002-06-12 | 1200 | 0.01
02097464 | 2002-06-13 | 1200 | 0.01
02097464 | 2002-06-14 | 1200 | 0.01
02097464 | 2002-06-15 | 1200 | 0.01
02097464 | 2002-06-16 | 1200 | 0.001
02097464 | 2002-06-17 | 1200 | 0.001
02097464 | 2002-06-18 | 1200 | 0.001
02097464 | 2002-06-19 | 1200 | 0.001
02097464 | 2002-06-20 | 1200 | 0.001
02097464 | 2002-06-21 | 1200 | 0.001
02097464 | 2002-06-22 | 1200 | 0.01
02097464 | 2002-06-23 | 1200 | 0.01
02097464 | 2002-06-24 | 1200 | 0.001
02097464 | 2002-06-25 | 1200 | 0.001
02097464 | 2002-06-26 | 1200 | 0.001
02097464 | 2002-06-27 | 1200 | 0.01
02097464 | 2002-06-28 | 1200 | 0.09
02097464 | 2002-06-29 | 1200 | 0.32
02097464 | 2002-06-30 | 1200 | 0.11
02097464 | 2002-07-01 | 1200 | 0.04
02097464 | 2002-07-02 | 1200 | 0.04
02097464 | 2002-07-03 | 1200 | 0.04
02097464 | 2002-07-04 | 1200 | 0.04
02097464 | 2002-07-05 | 1200 | 0.06
02097464 | 2002-07-06 | 1200 | 0.04
02097464 | 2002-07-07 | 1200 | 0.03
02097464 | 2002-07-08 | 1200 | 0.03
02097464 | 2002-07-09 | 1200 | 0.02
02097464 | 2002-07-10 | 1200 | 0.03
02097464 | 2002-07-11 | 1200 | 0.03
02097464 | 2002-07-12 | 1200 | 0.02
02097464 | 2002-07-13 | 1200 | 0.01
02097464 | 2002-07-14 | 1200 | 0.01
02097464 | 2002-07-15 | 1200 | 0.02
02097464 | 2002-07-16 | 1200 | 0.02
02097464 | 2002-07-17 | 1200 | 0.01
02097464 | 2002-07-18 | 1200 | 0.01
02097464 | 2002-07-19 | 1200 | 0.001
02097464 | 2002-07-20 | 1200 | 0.001
02097464 | 2002-07-21 | 1200 | 0.001
02097464 | 2002-07-22 | 1200 | 0.001
02097464 | 2002-07-23 | 1200 | 0.01
02097464 | 2002-07-24 | 1200 | 0.11
02097464 | 2002-07-25 | 1200 | 0.16
02097464 | 2002-07-26 | 1200 | 0.22
02097464 | 2002-07-27 | 1200 | 0.12
02097464 | 2002-07-28 | 1200 | 0.06
02097464 | 2002-07-29 | 1200 | 0.02
02097464 | 2002-07-30 | 1200 | 0.01
02097464 | 2002-07-31 | 1200 | 0.01
02097464 | 2002-08-01 | 1200 | 0.01
02097464 | 2002-08-02 | 1200 | 0.01
02097464 | 2002-08-03 | 1200 | 0.01
02097464 | 2002-08-04 | 1200 | 0.01
02097464 | 2002-08-05 | 1200 | 0.01
02097464 | 2002-08-06 | 1200 | 0.01
02097464 | 2002-08-07 | 1200 | 0.01
02097464 | 2002-08-08 | 1200 | 0.001
02097464 | 2002-08-09 | 1200 | 0.001
02097464 | 2002-08-10 | 1200 | 0.001
02097464 | 2002-08-11 | 1200 | 0.001
02097464 | 2002-08-12 | 1200 | 0.001
02097464 | 2002-08-13 | 1200 | 0.001
02097464 | 2002-08-14 | 1200 | 0.001
02097464 | 2002-08-15 | 1200 | 0.01
02097464 | 2002-08-16 | 1200 | 0.01
02097464 | 2002-08-17 | 1200 | 0.02
02097464 | 2002-08-18 | 1200 | 0.02
02097464 | 2002-08-19 | 1200 | 0.01
02097464 | 2002-08-20 | 1200 | 0.01
02097464 | 2002-08-21 | 1200 | 0.01
02097464 | 2002-08-22 | 1200 | 0.01
02097464 | 2002-08-23 | 1200 | 0.01
02097464 | 2002-08-24 | 1200 | 0.001
02097464 | 2002-08-25 | 1200 | 0.01
02097464 | 2002-08-26 | 1200 | 0.001
02097464 | 2002-08-27 | 1200 | 0.01
02097464 | 2002-08-28 | 1200 | 0.01
02097464 | 2002-08-29 | 1200 | 0.02
02097464 | 2002-08-30 | 1200 | 0.03
02097464 | 2002-08-31 | 1200 | 0.13
02097464 | 2002-09-01 | 1200 | 0.57
02097464 | 2002-09-02 | 1200 | 0.12
02097464 | 2002-09-03 | 1200 | 0.01
02097464 | 2002-09-04 | 1200 | 0.02
02097464 | 2002-09-05 | 1200 | 0.02
02097464 | 2002-09-06 | 1200 | 0.01
02097464 | 2002-09-07 | 1200 | 0.01
02097464 | 2002-09-08 | 1200 | 0.001
02097464 | 2002-09-09 | 1200 | 0.001
02097464 | 2002-09-10 | 1200 | 0.001
02097464 | 2002-09-11 | 1200 | 0.001
02097464 | 2002-09-12 | 1200 | 0.01
02097464 | 2002-09-13 | 1200 | 0.01
02097464 | 2002-09-14 | 1200 | 0.01
02097464 | 2002-09-15 | 1200 | 0.02
02097464 | 2002-09-16 | 1200 | 0.03
02097464 | 2002-09-17 | 1200 | 0.02
02097464 | 2002-09-18 | 1200 | 0.03
02097464 | 2002-09-19 | 1200 | 0.02
02097464 | 2002-09-20 | 1200 | 0.03
02097464 | 2002-09-21 | 1200 | 0.03
02097464 | 2002-09-22 | 1200 | 0.02
02097464 | 2002-09-23 | 1200 | 0.02
02097464 | 2002-09-24 | 1200 | 0.02
02097464 | 2002-09-25 | 1200 | 0.02
02097464 | 2002-09-26 | 1200 | 0.02
02097464 | 2002-09-27 | 1200 | 0.02
02097464 | 2002-09-28 | 1200 | 0.03
02097464 | 2002-09-29 | 1200 | 0.02
02097464 | 2002-09-30 | 1200 | 0.01
02097464 | 2002-10-01 | 1200 | 0.001
02097464 | 2002-10-02 | 1200 | 0.001
02097464 | 2002-10-03 | 1200 | 0.001
02097464 | 2002-10-04 | 1200 | 0.001
02097464 | 2002-10-05 | 1200 | 0.001
02097464 | 2002-10-06 | 1200 | 0.001
02097464 | 2002-10-07 | 1200 | 0.001
02097464 | 2002-10-08 | 1200 | 0.001
02097464 | 2002-10-09 | 1200 | 0.001
02097464 | 2002-10-10 | 1200 | 0.01
02097464 | 2002-10-11 | 1200 | 120
02097464 | 2002-10-12 | 1200 | 5.2
02097464 | 2002-10-13 | 1200 | 1
02097464 | 2002-10-14 | 1200 | 1.2
02097464 | 2002-10-15 | 1200 | 1.2
02097464 | 2002-10-16 | 1200 | 7.6
02097464 | 2002-10-17 | 1200 | 1.9
02097464 | 2002-10-18 | 1200 | 0.76
02097464 | 2002-10-19 | 1200 | 0.6
02097464 | 2002-10-20 | 1200 | 0.5
02097464 | 2002-10-21 | 1200 | 0.44
02097464 | 2002-10-22 | 1200 | 0.4
02097464 | 2002-10-23 | 1200 | 0.38
02097464 | 2002-10-24 | 1200 | 0.36
02097464 | 2002-10-25 | 1200 | 0.34
02097464 | 2002-10-26 | 1200 | 0.4
02097464 | 2002-10-27 | 1200 | 0.38
02097464 | 2002-10-28 | 1200 | 5
02097464 | 2002-10-29 | 1200 | 15
02097464 | 2002-10-30 | 1200 | 7.5
02097464 | 2002-10-31 | 1200 | 2.6
02097464 | 2002-11-01 | 1200 | 1.4
02097464 | 2002-11-02 | 1200 | 3.1
02097464 | 2002-11-03 | 1200 | 4
02097464 | 2002-11-04 | 1200 | 2.1
02097464 | 2002-11-05 | 1200 | 1.2
02097464 | 2002-11-06 | 1200 | 11
02097464 | 2002-11-07 | 1200 | 4.7
02097464 | 2002-11-08 | 1200 | 2.7
02097464 | 2002-11-09 | 1200 | 2.2
02097464 | 2002-11-10 | 1200 | 2.2
02097464 | 2002-11-11 | 1200 | 3.7
02097464 | 2002-11-12 | 1200 | 16
02097464 | 2002-11-13 | 1200 | 14
02097464 | 2002-11-14 | 1200 | 3.4
02097464 | 2002-11-15 | 1200 | 2
02097464 | 2002-11-16 | 1200 | 2.3
02097464 | 2002-11-17 | 1200 | 21
02097464 | 2002-11-18 | 1200 | 5.9
02097464 | 2002-11-19 | 1200 | 1.5
02097464 | 2002-11-20 | 1200 | 1.9
02097464 | 2002-11-21 | 1200 | 5.1
02097464 | 2002-11-22 | 1200 | 4.1
02097464 | 2002-11-23 | 1200 | 3.7
02097464 | 2002-11-24 | 1200 | 2.7
02097464 | 2002-11-25 | 1200 | 2.4
02097464 | 2002-11-26 | 1200 | 2
02097464 | 2002-11-27 | 1200 | 1.8
02097464 | 2002-11-28 | 1200 | 1.7
02097464 | 2002-11-29 | 1200 | 1.5
02097464 | 2002-11-30 | 1200 | 1.4
02097464 | 2002-12-01 | 1200 | 1.3
02097464 | 2002-12-02 | 1200 | 1.2
02097464 | 2002-12-03 | 1200 | 1.1
02097464 | 2002-12-04 | 1200 | 1
02097464 | 2002-12-05 | 1200 | 36
02097464 | 2002-12-06 | 1200 | 14
02097464 | 2002-12-07 | 1200 | 11
02097464 | 2002-12-08 | 1200 | 9.2
02097464 | 2002-12-09 | 1200 | 11
02097464 | 2002-12-10 | 1200 | 12
02097464 | 2002-12-11 | 1200 | 25
02097464 | 2002-12-12 | 1200 | 20
02097464 | 2002-12-13 | 1200 | 73
02097464 | 2002-12-14 | 1200 | 38
02097464 | 2002-12-15 | 1200 | 18
02097464 | 2002-12-16 | 1200 | 13
02097464 | 2002-12-17 | 1200 | 9.3
02097464 | 2002-12-18 | 1200 | 7.7
02097464 | 2002-12-19 | 1200 | 7.3
02097464 | 2002-12-20 | 1200 | 14
02097464 | 2002-12-21 | 1200 | 10
02097464 | 2002-12-22 | 1200 | 7.7
02097464 | 2002-12-23 | 1200 | 6.6
02097464 | 2002-12-24 | 1200 | 18
02097464 | 2002-12-25 | 1200 | 40
02097464 | 2002-12-26 | 1200 | 20
02097464 | 2002-12-27 | 1200 | 13
02097464 | 2002-12-28 | 1200 | 9.9
02097464 | 2002-12-29 | 1200 | 8.5
02097464 | 2002-12-30 | 1200 | 7.4
02097464 | 2002-12-31 | 1200 | 6.8
02097464 | 2003-01-01 | 1200 | 9.6
02097464 | 2003-01-02 | 1200 | 9
02097464 | 2003-01-03 | 1200 | 10
02097464 | 2003-01-04 | 1200 | 10
02097464 | 2003-01-05 | 1200 | 7.7
02097464 | 2003-01-06 | 1200 | 6.7
02097464 | 2003-01-07 | 1200 | 5.9
02097464 | 2003-01-08 | 1200 | 5.9
02097464 | 2003-01-09 | 1200 | 5.7
02097464 | 2003-01-10 | 1200 | 5.4
02097464 | 2003-01-11 | 1200 | 4.8
02097464 | 2003-01-12 | 1200 | 4.5
02097464 | 2003-01-13 | 1200 | 4.3
02097464 | 2003-01-14 | 1200 | 4.4
02097464 | 2003-01-15 | 1200 | 4.3
02097464 | 2003-01-16 | 1200 | 3.9
02097464 | 2003-01-17 | 1200 | 4.2
02097464 | 2003-01-18 | 1200 | 4
02097464 | 2003-01-19 | 1200 | 3.9
02097464 | 2003-01-20 | 1200 | 3.7
02097464 | 2003-01-21 | 1200 | 3.7
02097464 | 2003-01-22 | 1200 | 3.8
02097464 | 2003-01-23 | 1200 | 3.9
02097464 | 2003-01-24 | 1200 | 3.7
02097464 | 2003-01-25 | 1200 | 3.4
02097464 | 2003-01-26 | 1200 | 3.4
02097464 | 2003-01-27 | 1200 | 3.4
02097464 | 2003-01-28 | 1200 | 3.2
02097464 | 2003-01-29 | 1200 | 3.5
02097464 | 2003-01-30 | 1200 | 14
02097464 | 2003-01-31 | 1200 | 21
02097464 | 2003-02-01 | 1200 | 11
02097464 | 2003-02-02 | 1200 | 7.6
02097464 | 2003-02-03 | 1200 | 6.3
02097464 | 2003-02-04 | 1200 | 6.6
02097464 | 2003-02-05 | 1200 | 6
02097464 | 2003-02-06 | 1200 | 5.4
02097464 | 2003-02-07 | 1200 | 37
02097464 | 2003-02-08 | 1200 | 20
02097464 | 2003-02-09 | 1200 | 12
02097464 | 2003-02-10 | 1200 | 13
02097464 | 2003-02-11 | 1200 | 11
02097464 | 2003-02-12 | 1200 | 8.6
02097464 | 2003-02-13 | 1200 | 7.2
02097464 | 2003-02-14 | 1200 | 6.6
02097464 | 2003-02-15 | 1200 | 7.2
02097464 | 2003-02-16 | 1200 | 7.6
02097464 | 2003-02-17 | 1200 | 8.3
02097464 | 2003-02-18 | 1200 | 13
02097464 | 2003-02-19 | 1200 | 20
02097464 | 2003-02-20 | 1200 | 17
02097464 | 2003-02-21 | 1200 | 13
02097464 | 2003-02-22 | 1200 | 59
02097464 | 2003-02-23 | 1200 | 39
02097464 | 2003-02-24 | 1200 | 19
02097464 | 2003-02-25 | 1200 | 13
02097464 | 2003-02-26 | 1200 | 11
02097464 | 2003-02-27 | 1200 | 98
02097464 | 2003-02-28 | 1200 | 74
02097464 | 2003-03-01 | 1200 | 32
02097464 | 2003-03-02 | 1200 | 38
02097464 | 2003-03-03 | 1200 | 24
02097464 | 2003-03-04 | 1200 | 18
02097464 | 2003-03-05 | 1200 | 18
02097464 | 2003-03-06 | 1200 | 47
02097464 | 2003-03-07 | 1200 | 26
02097464 | 2003-03-08 | 1200 | 18
02097464 | 2003-03-09 | 1200 | 15
02097464 | 2003-03-10 | 1200 | 12
02097464 | 2003-03-11 | 1200 | 10
02097464 | 2003-03-12 | 1200 | 9.3
02097464 | 2003-03-13 | 1200 | 9.1
02097464 | 2003-03-14 | 1200 | 9.3
02097464 | 2003-03-15 | 1200 | 8.1
02097464 | 2003-03-16 | 1200 | 52
02097464 | 2003-03-17 | 1200 | 25
02097464 | 2003-03-18 | 1200 | 18
02097464 | 2003-03-19 | 1200 | 13
02097464 | 2003-03-20 | 1200 | 344
02097464 | 2003-03-21 | 1200 | 52
02097464 | 2003-03-22 | 1200 | 26
02097464 | 2003-03-23 | 1200 | 21
02097464 | 2003-03-24 | 1200 | 18
02097464 | 2003-03-25 | 1200 | 14
02097464 | 2003-03-26 | 1200 | 12
02097464 | 2003-03-27 | 1200 | 11
02097464 | 2003-03-28 | 1200 | 9.8
02097464 | 2003-03-29 | 1200 | 9.7
02097464 | 2003-03-30 | 1200 | 49
02097464 | 2003-03-31 | 1200 | 29
02097464 | 2003-04-01 | 1200 | 18
02097464 | 2003-04-02 | 1200 | 14
02097464 | 2003-04-03 | 1200 | 11
02097464 | 2003-04-04 | 1200 | 9.6
02097464 | 2003-04-05 | 1200 | 9.2
02097464 | 2003-04-06 | 1200 | 9.2
02097464 | 2003-04-07 | 1200 | 63
02097464 | 2003-04-08 | 1200 | 34
02097464 | 2003-04-09 | 1200 | 251
02097464 | 2003-04-10 | 1200 | 462
02097464 | 2003-04-11 | 1200 | 76
02097464 | 2003-04-12 | 1200 | 32
02097464 | 2003-04-13 | 1200 | 21
02097464 | 2003-04-14 | 1200 | 15
02097464 | 2003-04-15 | 1200 | 11
02097464 | 2003-04-16 | 1200 | 9.6
02097464 | 2003-04-17 | 1200 | 8.2
02097464 | 2003-04-18 | 1200 | 7.5
02097464 | 2003-04-19 | 1200 | 7.9
02097464 | 2003-04-20 | 1200 | 6.8
02097464 | 2003-04-21 | 1200 | 6.1
02097464 | 2003-04-22 | 1200 | 5.9
02097464 | 2003-04-23 | 1200 | 4.6
02097464 | 2003-04-24 | 1200 | 5
02097464 | 2003-04-25 | 1200 | 7.1
02097464 | 2003-04-26 | 1200 | 15
02097464 | 2003-04-27 | 1200 | 18
02097464 | 2003-04-28 | 1200 | 7.9
02097464 | 2003-04-29 | 1200 | 6.3
02097464 | 2003-04-30 | 1200 | 6.1
02097464 | 2003-05-01 | 1200 | 6
02097464 | 2003-05-02 | 1200 | 5.7
02097464 | 2003-05-03 | 1200 | 5.5
02097464 | 2003-05-04 | 1200 | 5.3
02097464 | 2003-05-05 | 1200 | 5.9
02097464 | 2003-05-06 | 1200 | 7.4
02097464 | 2003-05-07 | 1200 | 6.4
02097464 | 2003-05-08 | 1200 | 5.8
02097464 | 2003-05-09 | 1200 | 5.2
02097464 | 2003-05-10 | 1200 | 5.1
02097464 | 2003-05-11 | 1200 | 5.1
02097464 | 2003-05-12 | 1200 | 5.2
02097464 | 2003-05-13 | 1200 | 4.7
02097464 | 2003-05-14 | 1200 | 5.5
02097464 | 2003-05-15 | 1200 | 6.8
02097464 | 2003-05-16 | 1200 | 9.7
02097464 | 2003-05-17 | 1200 | 6.6
02097464 | 2003-05-18 | 1200 | 7.5
02097464 | 2003-05-19 | 1200 | 13
02097464 | 2003-05-20 | 1200 | 8
02097464 | 2003-05-21 | 1200 | 8.2
02097464 | 2003-05-22 | 1200 | 41
02097464 | 2003-05-23 | 1200 | 34
02097464 | 2003-05-24 | 1200 | 19
02097464 | 2003-05-25 | 1200 | 42
02097464 | 2003-05-26 | 1200 | 22
02097464 | 2003-05-27 | 1200 | 12
02097464 | 2003-05-28 | 1200 | 9.4
02097464 | 2003-05-29 | 1200 | 7.7
02097464 | 2003-05-30 | 1200 | 7.1
02097464 | 2003-05-31 | 1200 | 7.8
02097464 | 2003-06-01 | 1200 | 10
02097464 | 2003-06-02 | 1200 | 5.8
02097464 | 2003-06-03 | 1200 | 5.1
02097464 | 2003-06-04 | 1200 | 5.9
02097464 | 2003-06-05 | 1200 | 5.3
02097464 | 2003-06-06 | 1200 | 4.5
02097464 | 2003-06-07 | 1200 | 10
02097464 | 2003-06-08 | 1200 | 21
02097464 | 2003-06-09 | 1200 | 9.6
02097464 | 2003-06-10 | 1200 | 6.3
02097464 | 2003-06-11 | 1200 | 4.6
02097464 | 2003-06-12 | 1200 | 5.1
02097464 | 2003-06-13 | 1200 | 4.9
02097464 | 2003-06-14 | 1200 | 4.2
02097464 | 2003-06-15 | 1200 | 4.5
02097464 | 2003-06-16 | 1200 | 8.8
02097464 | 2003-06-17 | 1200 | 6.2
02097464 | 2003-06-18 | 1200 | 5.5
02097464 | 2003-06-19 | 1200 | 7.6
02097464 | 2003-06-20 | 1200 | 24
02097464 | 2003-06-21 | 1200 | 12
02097464 | 2003-06-22 | 1200 | 6.5
02097464 | 2003-06-23 | 1200 | 4.8
02097464 | 2003-06-24 | 1200 | 3.7
02097464 | 2003-06-25 | 1200 | 3.2
02097464 | 2003-06-26 | 1200 | 2.8
02097464 | 2003-06-27 | 1200 | 2.6
02097464 | 2003-06-28 | 1200 | 2.5
02097464 | 2003-06-29 | 1200 | 2.5
02097464 | 2003-06-30 | 1200 | 2.4
02097464 | 2003-07-01 | 1200 | 2.7
02097464 | 2003-07-02 | 1200 | 55
02097464 | 2003-07-03 | 1200 | 25
02097464 | 2003-07-04 | 1200 | 11
02097464 | 2003-07-05 | 1200 | 6.7
02097464 | 2003-07-06 | 1200 | 4.9
02097464 | 2003-07-07 | 1200 | 4.5
02097464 | 2003-07-08 | 1200 | 3.7
02097464 | 2003-07-09 | 1200 | 3.1
02097464 | 2003-07-10 | 1200 | 2.8
02097464 | 2003-07-11 | 1200 | 2.7
02097464 | 2003-07-12 | 1200 | 3.5
02097464 | 2003-07-13 | 1200 | 2.6
02097464 | 2003-07-14 | 1200 | 5.9
02097464 | 2003-07-15 | 1200 | 3.3
02097464 | 2003-07-16 | 1200 | 2.7
02097464 | 2003-07-17 | 1200 | 2.7
02097464 | 2003-07-18 | 1200 | 2.3
02097464 | 2003-07-19 | 1200 | 2.1
02097464 | 2003-07-20 | 1200 | 2
02097464 | 2003-07-21 | 1200 | 1.8
02097464 | 2003-07-22 | 1200 | 5.1
02097464 | 2003-07-23 | 1200 | 10
02097464 | 2003-07-24 | 1200 | 3.8
02097464 | 2003-07-25 | 1200 | 2.6
02097464 | 2003-07-26 | 1200 | 2.1
02097464 | 2003-07-27 | 1200 | 1.9
02097464 | 2003-07-28 | 1200 | 1.7
02097464 | 2003-07-29 | 1200 | 1.6
02097464 | 2003-07-30 | 1200 | 2.2
02097464 | 2003-07-31 | 1200 | 2.1
02097464 | 2003-08-01 | 1200 | 6.1
02097464 | 2003-08-02 | 1200 | 17
02097464 | 2003-08-03 | 1200 | 6.4
02097464 | 2003-08-04 | 1200 | 2.8
02097464 | 2003-08-05 | 1200 | 3.4
02097464 | 2003-08-06 | 1200 | 3.9
02097464 | 2003-08-07 | 1200 | 2.6
02097464 | 2003-08-08 | 1200 | 8.6
02097464 | 2003-08-09 | 1200 | 4.7
02097464 | 2003-08-10 | 1200 | 3.1
02097464 | 2003-08-11 | 1200 | 3.7
02097464 | 2003-08-12 | 1200 | 2.2
02097464 | 2003-08-13 | 1200 | 1.8
02097464 | 2003-08-14 | 1200 | 1.6
02097464 | 2003-08-15 | 1200 | 1.5
02097464 | 2003-08-16 | 1200 | 1.4
02097464 | 2003-08-17 | 1200 | 1.3
02097464 | 2003-08-18 | 1200 | 1.2
02097464 | 2003-08-19 | 1200 | 1.1
02097464 | 2003-08-20 | 1200 | 1.1
02097464 | 2003-08-21 | 1200 | 1.1
02097464 | 2003-08-22 | 1200 | 1.5
02097464 | 2003-08-23 | 1200 | 1.9
02097464 | 2003-08-24 | 1200 | 1.3
02097464 | 2003-08-25 | 1200 | 0.94
02097464 | 2003-08-26 | 1200 | 0.88
02097464 | 2003-08-27 | 1200 | 0.79
02097464 | 2003-08-28 | 1200 | 0.69
02097464 | 2003-08-29 | 1200 | 0.66
02097464 | 2003-08-30 | 1200 | 0.66
02097464 | 2003-08-31 | 1200 | 0.72
02097464 | 2003-09-01 | 1200 | 1.1
02097464 | 2003-09-02 | 1200 | 0.94
02097464 | 2003-09-03 | 1200 | 0.74
02097464 | 2003-09-04 | 1200 | 0.87
02097464 | 2003-09-05 | 1200 | 2.6
02097464 | 2003-09-06 | 1200 | 0.91
02097464 | 2003-09-07 | 1200 | 0.76
02097464 | 2003-09-08 | 1200 | 0.85
02097464 | 2003-09-09 | 1200 | 0.86
02097464 | 2003-09-10 | 1200 | 0.76
02097464 | 2003-09-11 | 1200 | 0.66
02097464 | 2003-09-12 | 1200 | 0.64
02097464 | 2003-09-13 | 1200 | 0.66
02097464 | 2003-09-14 | 1200 | 0.73
02097464 | 2003-09-15 | 1200 | 0.75
02097464 | 2003-09-16 | 1200 | 0.7
02097464 | 2003-09-17 | 1200 | 0.66
02097464 | 2003-09-18 | 1200 | 3.1
02097464 | 2003-09-19 | 1200 | 5.2
02097464 | 2003-09-20 | 1200 | 1.4
02097464 | 2003-09-21 | 1200 | 0.93
02097464 | 2003-09-22 | 1200 | 0.97
02097464 | 2003-09-23 | 1200 | 23
02097464 | 2003-09-24 | 1200 | 3.3
02097464 | 2003-09-25 | 1200 | 1.6
02097464 | 2003-09-26 | 1200 | 1.2
02097464 | 2003-09-27 | 1200 | 1.1
02097464 | 2003-09-28 | 1200 | 0.98
02097464 | 2003-09-29 | 1200 | 0.87
02097464 | 2003-09-30 | 1200 | 0.8
02097464 | 2003-10-01 | 1200 | 0.83
02097464 | 2003-10-02 | 1200 | 0.86
02097464 | 2003-10-03 | 1200 | 0.86
02097464 | 2003-10-04 | 1200 | 0.87
02097464 | 2003-10-05 | 1200 | 0.91
02097464 | 2003-10-06 | 1200 | 0.92
02097464 | 2003-10-07 | 1200 | 0.91
02097464 | 2003-10-08 | 1200 | 1
02097464 | 2003-10-09 | 1200 | 1.6
02097464 | 2003-10-10 | 1200 | 1.8
02097464 | 2003-10-11 | 1200 | 1.9
02097464 | 2003-10-12 | 1200 | 1.6
02097464 | 2003-10-13 | 1200 | 1.4
02097464 | 2003-10-14 | 1200 | 1.6
02097464 | 2003-10-15 | 1200 | 3.2
02097464 | 2003-10-16 | 1200 | 1.8
02097464 | 2003-10-17 | 1200 | 1.6
02097464 | 2003-10-18 | 1200 | 1.7
02097464 | 2003-10-19 | 1200 | 1.6
02097464 | 2003-10-20 | 1200 | 1.6
02097464 | 2003-10-21 | 1200 | 1.7
02097464 | 2003-10-22 | 1200 | 1.8
02097464 | 2003-10-23 | 1200 | 1.7
02097464 | 2003-10-24 | 1200 | 1.8
02097464 | 2003-10-25 | 1200 | 2
02097464 | 2003-10-26 | 1200 | 2.7
02097464 | 2003-10-27 | 1200 | 4.1
02097464 | 2003-10-28 | 1200 | 4
02097464 | 2003-10-29 | 1200 | 7.3
02097464 | 2003-10-30 | 1200 | 2.1
02097464 | 2003-10-31 | 1200 | 1.4
02097464 | 2003-11-01 | 1200 | 1.3
02097464 | 2003-11-02 | 1200 | 1.4
02097464 | 2003-11-03 | 1200 | 1.4
02097464 | 2003-11-04 | 1200 | 1.5
02097464 | 2003-11-05 | 1200 | 2.2
02097464 | 2003-11-06 | 1200 | 3
02097464 | 2003-11-07 | 1200 | 3.4
02097464 | 2003-11-08 | 1200 | 3.2
02097464 | 2003-11-09 | 1200 | 2.5
02097464 | 2003-11-10 | 1200 | 1.9
02097464 | 2003-11-11 | 1200 | 1.8
02097464 | 2003-11-12 | 1200 | 1.9
02097464 | 2003-11-13 | 1200 | 1.9
02097464 | 2003-11-14 | 1200 | 2.1
02097464 | 2003-11-15 | 1200 | 2
02097464 | 2003-11-16 | 1200 | 1.9
02097464 | 2003-11-17 | 1200 | 1.8
02097464 | 2003-11-18 | 1200 | 1.7
02097464 | 2003-11-19 | 1200 | 4.2
02097464 | 2003-11-20 | 1200 | 4.5
02097464 | 2003-11-21 | 1200 | 2.5
02097464 | 2003-11-22 | 1200 | 2
02097464 | 2003-11-23 | 1200 | 1.7
02097464 | 2003-11-24 | 1200 | 1.7
02097464 | 2003-11-25 | 1200 | 1.7
02097464 | 2003-11-26 | 1200 | 1.6
02097464 | 2003-11-27 | 1200 | 1.6
02097464 | 2003-11-28 | 1200 | 1.9
02097464 | 2003-11-29 | 1200 | 3.3
02097464 | 2003-11-30 | 1200 | 2.6
02097464 | 2003-12-01 | 1200 | 2.1
02097464 | 2003-12-02 | 1200 | 2
02097464 | 2003-12-03 | 1200 | 2
02097464 | 2003-12-04 | 1200 | 2.3
02097464 | 2003-12-05 | 1200 | 5.2
02097464 | 2003-12-06 | 1200 | 3.9
02097464 | 2003-12-07 | 1200 | 3
02097464 | 2003-12-08 | 1200 | 2.6
02097464 | 2003-12-09 | 1200 | 2.4
02097464 | 2003-12-10 | 1200 | 12
02097464 | 2003-12-11 | 1200 | 21
02097464 | 2003-12-12 | 1200 | 4.8
02097464 | 2003-12-13 | 1200 | 2.8
02097464 | 2003-12-14 | 1200 | 24
02097464 | 2003-12-15 | 1200 | 11
02097464 | 2003-12-16 | 1200 | 5.2
02097464 | 2003-12-17 | 1200 | 6
02097464 | 2003-12-18 | 1200 | 5.7
02097464 | 2003-12-19 | 1200 | 3.8
02097464 | 2003-12-20 | 1200 | 2.9
02097464 | 2003-12-21 | 1200 | 2.3
02097464 | 2003-12-22 | 1200 | 2.1
02097464 | 2003-12-23 | 1200 | 2
02097464 | 2003-12-24 | 1200 | 2.2
02097464 | 2003-12-25 | 1200 | 2
02097464 | 2003-12-26 | 1200 | 1.7
02097464 | 2003-12-27 | 1200 | 1.6
02097464 | 2003-12-28 | 1200 | 1.6
02097464 | 2003-12-29 | 1200 | 1.5
02097464 | 2003-12-30 | 1200 | 1.6
02097464 | 2003-12-31 | 1200 | 1.5
02097464 | 2004-01-01 | 1200 | 1.5
02097464 | 2004-01-02 | 1200 | 1.6
02097464 | 2004-01-03 | 1200 | 1.6
02097464 | 2004-01-04 | 1200 | 1.6
02097464 | 2004-01-05 | 1200 | 1.9
02097464 | 2004-01-06 | 1200 | 2.4
02097464 | 2004-01-07 | 1200 | 1.7
02097464 | 2004-01-08 | 1200 | 1.5
02097464 | 2004-01-09 | 1200 | 1.6
02097464 | 2004-01-10 | 1200 | 1.6
02097464 | 2004-01-11 | 1200 | 1.5
02097464 | 2004-01-12 | 1200 | 1.5
02097464 | 2004-01-13 | 1200 | 1.6
02097464 | 2004-01-14 | 1200 | 1.6
02097464 | 2004-01-15 | 1200 | 1.7
02097464 | 2004-01-16 | 1200 | 1.6
02097464 | 2004-01-17 | 1200 | 1.5
02097464 | 2004-01-18 | 1200 | 2.8
02097464 | 2004-01-19 | 1200 | 2.6
02097464 | 2004-01-20 | 1200 | 2.4
02097464 | 2004-01-21 | 1200 | 2.2
02097464 | 2004-01-22 | 1200 | 1.9
02097464 | 2004-01-23 | 1200 | 1.9
02097464 | 2004-01-24 | 1200 | 1.8
02097464 | 2004-01-25 | 1200 | 1.9
02097464 | 2004-01-26 | 1200 | 2.3
02097464 | 2004-01-27 | 1200 | 2.1
02097464 | 2004-01-28 | 1200 | 2
02097464 | 2004-01-29 | 1200 | 2.3
02097464 | 2004-01-30 | 1200 | 3.6
02097464 | 2004-01-31 | 1200 | 4.8
02097464 | 2004-02-01 | 1200 | 3.1
02097464 | 2004-02-02 | 1200 | 3.1
02097464 | 2004-02-03 | 1200 | 25
02097464 | 2004-02-04 | 1200 | 13
02097464 | 2004-02-05 | 1200 | 6
02097464 | 2004-02-06 | 1200 | 16
02097464 | 2004-02-07 | 1200 | 34
02097464 | 2004-02-08 | 1200 | 13
02097464 | 2004-02-09 | 1200 | 8.1
02097464 | 2004-02-10 | 1200 | 6.6
02097464 | 2004-02-11 | 1200 | 5.8
02097464 | 2004-02-12 | 1200 | 9.8
02097464 | 2004-02-13 | 1200 | 11
02097464 | 2004-02-14 | 1200 | 7.1
02097464 | 2004-02-15 | 1200 | 6.3
02097464 | 2004-02-16 | 1200 | 7.7
02097464 | 2004-02-17 | 1200 | 7.3
02097464 | 2004-02-18 | 1200 | 6.5
02097464 | 2004-02-19 | 1200 | 6.6
02097464 | 2004-02-20 | 1200 | 5.7
02097464 | 2004-02-21 | 1200 | 5.2
02097464 | 2004-02-22 | 1200 | 4.4
02097464 | 2004-02-23 | 1200 | 3.9
02097464 | 2004-02-24 | 1200 | 3.9
02097464 | 2004-02-25 | 1200 | 3.6
02097464 | 2004-02-26 | 1200 | 3.3
02097464 | 2004-02-27 | 1200 | 4.7
02097464 | 2004-02-28 | 1200 | 5.8
02097464 | 2004-02-29 | 1200 | 7.3
02097464 | 2004-03-01 | 1200 | 5.4
02097464 | 2004-03-02 | 1200 | 5.2
02097464 | 2004-03-03 | 1200 | 5
02097464 | 2004-03-04 | 1200 | 4.3
02097464 | 2004-03-05 | 1200 | 4
02097464 | 2004-03-06 | 1200 | 4.7
02097464 | 2004-03-07 | 1200 | 4.5
02097464 | 2004-03-08 | 1200 | 3.9
02097464 | 2004-03-09 | 1200 | 3.5
02097464 | 2004-03-10 | 1200 | 3.7
02097464 | 2004-03-11 | 1200 | 3.4
02097464 | 2004-03-12 | 1200 | 3.3
02097464 | 2004-03-13 | 1200 | 3
02097464 | 2004-03-14 | 1200 | 2.8
02097464 | 2004-03-15 | 1200 | 5.4
02097464 | 2004-03-16 | 1200 | 13
02097464 | 2004-03-17 | 1200 | 13
02097464 | 2004-03-18 | 1200 | 12
02097464 | 2004-03-19 | 1200 | 14
02097464 | 2004-03-20 | 1200 | 7.9
02097464 | 2004-03-21 | 1200 | 6.6
02097464 | 2004-03-22 | 1200 | 5.2
02097464 | 2004-03-23 | 1200 | 4.5
02097464 | 2004-03-24 | 1200 | 3.9
02097464 | 2004-03-25 | 1200 | 3.8
02097464 | 2004-03-26 | 1200 | 3.5
02097464 | 2004-03-27 | 1200 | 3.5
02097464 | 2004-03-28 | 1200 | 3.7
02097464 | 2004-03-29 | 1200 | 3.3
02097464 | 2004-03-30 | 1200 | 3
02097464 | 2004-03-31 | 1200 | 3.7
02097464 | 2004-04-01 | 1200 | 14
02097464 | 2004-04-02 | 1200 | 6.9
02097464 | 2004-04-03 | 1200 | 5
02097464 | 2004-04-04 | 1200 | 4.4
02097464 | 2004-04-05 | 1200 | 3.6
02097464 | 2004-04-06 | 1200 | 3.8
02097464 | 2004-04-07 | 1200 | 3.6
02097464 | 2004-04-08 | 1200 | 3.2
02097464 | 2004-04-09 | 1200 | 3.1
02097464 | 2004-04-10 | 1200 | 2.8
02097464 | 2004-04-11 | 1200 | 3.1
02097464 | 2004-04-12 | 1200 | 6.2
02097464 | 2004-04-13 | 1200 | 9.5
02097464 | 2004-04-14 | 1200 | 9.9
02097464 | 2004-04-15 | 1200 | 6.5
02097464 | 2004-04-16 | 1200 | 4.5
02097464 | 2004-04-17 | 1200 | 3.9
02097464 | 2004-04-18 | 1200 | 4.5
02097464 | 2004-04-19 | 1200 | 3
02097464 | 2004-04-20 | 1200 | 2.5
02097464 | 2004-04-21 | 1200 | 2.6
02097464 | 2004-04-22 | 1200 | 2.5
02097464 | 2004-04-23 | 1200 | 2.4
02097464 | 2004-04-24 | 1200 | 2.2
02097464 | 2004-04-25 | 1200 | 2.1
02097464 | 2004-04-26 | 1200 | 2.1
02097464 | 2004-04-27 | 1200 | 2.4
02097464 | 2004-04-28 | 1200 | 1.9
02097464 | 2004-04-29 | 1200 | 1.7
02097464 | 2004-04-30 | 1200 | 1.6
02097464 | 2004-05-01 | 1200 | 2.9
02097464 | 2004-05-02 | 1200 | 13
02097464 | 2004-05-03 | 1200 | 28
02097464 | 2004-05-04 | 1200 | 12
02097464 | 2004-05-05 | 1200 | 5.5
02097464 | 2004-05-06 | 1200 | 3.7
02097464 | 2004-05-07 | 1200 | 2.9
02097464 | 2004-05-08 | 1200 | 2.4
02097464 | 2004-05-09 | 1200 | 2.1
02097464 | 2004-05-10 | 1200 | 1.8
02097464 | 2004-05-11 | 1200 | 1.6
02097464 | 2004-05-12 | 1200 | 1.4
02097464 | 2004-05-13 | 1200 | 1.4
02097464 | 2004-05-14 | 1200 | 1.2
02097464 | 2004-05-15 | 1200 | 1.2
02097464 | 2004-05-16 | 1200 | 1.1
02097464 | 2004-05-17 | 1200 | 1
02097464 | 2004-05-18 | 1200 | 1
02097464 | 2004-05-19 | 1200 | 0.81
02097464 | 2004-05-20 | 1200 | 0.76
02097464 | 2004-05-21 | 1200 | 0.76
02097464 | 2004-05-22 | 1200 | 0.69
02097464 | 2004-05-23 | 1200 | 0.66
02097464 | 2004-05-24 | 1200 | 0.7
02097464 | 2004-05-25 | 1200 | 0.63
02097464 | 2004-05-26 | 1200 | 0.56
02097464 | 2004-05-27 | 1200 | 0.51
02097464 | 2004-05-28 | 1200 | 0.47
02097464 | 2004-05-29 | 1200 | 0.4
02097464 | 2004-05-30 | 1200 | 0.61
02097464 | 2004-05-31 | 1200 | 0.7
02097464 | 2004-06-01 | 1200 | 0.55
02097464 | 2004-06-02 | 1200 | 0.43
02097464 | 2004-06-03 | 1200 | 0.38
02097464 | 2004-06-04 | 1200 | 0.93
02097464 | 2004-06-05 | 1200 | 1
02097464 | 2004-06-06 | 1200 | 0.52
02097464 | 2004-06-07 | 1200 | 0.48
02097464 | 2004-06-08 | 1200 | 0.44
02097464 | 2004-06-09 | 1200 | 0.41
02097464 | 2004-06-10 | 1200 | 0.4
02097464 | 2004-06-11 | 1200 | 0.33
02097464 | 2004-06-12 | 1200 | 0.39
02097464 | 2004-06-13 | 1200 | 0.41
02097464 | 2004-06-14 | 1200 | 0.41
02097464 | 2004-06-15 | 1200 | 0.39
02097464 | 2004-06-16 | 1200 | 0.41
02097464 | 2004-06-17 | 1200 | 0.32
02097464 | 2004-06-18 | 1200 | 0.28
02097464 | 2004-06-19 | 1200 | 0.25
02097464 | 2004-06-20 | 1200 | 0.24
02097464 | 2004-06-21 | 1200 | 0.21
02097464 | 2004-06-22 | 1200 | 0.21
02097464 | 2004-06-23 | 1200 | 0.22
02097464 | 2004-06-24 | 1200 | 0.37
02097464 | 2004-06-25 | 1200 | 0.36
02097464 | 2004-06-26 | 1200 | 0.5
02097464 | 2004-06-27 | 1200 | 0.51
02097464 | 2004-06-28 | 1200 | 0.44
02097464 | 2004-06-29 | 1200 | 0.65
02097464 | 2004-06-30 | 1200 | 0.43
02097464 | 2004-07-01 | 1200 | 0.39
02097464 | 2004-07-02 | 1200 | 0.36
02097464 | 2004-07-03 | 1200 | 0.38
02097464 | 2004-07-04 | 1200 | 0.5
02097464 | 2004-07-05 | 1200 | 0.4
02097464 | 2004-07-06 | 1200 | 0.37
02097464 | 2004-07-07 | 1200 | 0.31
02097464 | 2004-07-08 | 1200 | 0.25
02097464 | 2004-07-09 | 1200 | 0.21
02097464 | 2004-07-10 | 1200 | 0.17
02097464 | 2004-07-11 | 1200 | 0.69
02097464 | 2004-07-12 | 1200 | 0.39
02097464 | 2004-07-13 | 1200 | 0.31
02097464 | 2004-07-14 | 1200 | 0.26
02097464 | 2004-07-15 | 1200 | 0.2
02097464 | 2004-07-16 | 1200 | 0.16
02097464 | 2004-07-17 | 1200 | 0.15
02097464 | 2004-07-18 | 1200 | 0.45
02097464 | 2004-07-19 | 1200 | 0.3
02097464 | 2004-07-20 | 1200 | 0.23
02097464 | 2004-07-21 | 1200 | 0.19
02097464 | 2004-07-22 | 1200 | 0.21
02097464 | 2004-07-23 | 1200 | 0.48
02097464 | 2004-07-24 | 1200 | 0.45
02097464 | 2004-07-25 | 1200 | 0.32
02097464 | 2004-07-26 | 1200 | 0.33
02097464 | 2004-07-27 | 1200 | 0.77
02097464 | 2004-07-28 | 1200 | 1.1
02097464 | 2004-07-29 | 1200 | 5.5
02097464 | 2004-07-30 | 1200 | 4
02097464 | 2004-07-31 | 1200 | 0.84
02097464 | 2004-08-01 | 1200 | 0.62
02097464 | 2004-08-02 | 1200 | 0.6
02097464 | 2004-08-03 | 1200 | 2.3
02097464 | 2004-08-04 | 1200 | 1.1
02097464 | 2004-08-05 | 1200 | 0.51
02097464 | 2004-08-06 | 1200 | 0.45
02097464 | 2004-08-07 | 1200 | 0.39
02097464 | 2004-08-08 | 1200 | 0.3
02097464 | 2004-08-09 | 1200 | 0.26
02097464 | 2004-08-10 | 1200 | 0.23
02097464 | 2004-08-11 | 1200 | 0.21
02097464 | 2004-08-12 | 1200 | 0.37
02097464 | 2004-08-13 | 1200 | 2.2
02097464 | 2004-08-14 | 1200 | 35
02097464 | 2004-08-15 | 1200 | 12
02097464 | 2004-08-16 | 1200 | 5.4
02097464 | 2004-08-17 | 1200 | 2.2
02097464 | 2004-08-18 | 1200 | 1.4
02097464 | 2004-08-19 | 1200 | 1.1
02097464 | 2004-08-20 | 1200 | 0.93
02097464 | 2004-08-21 | 1200 | 1.3
02097464 | 2004-08-22 | 1200 | 2
02097464 | 2004-08-23 | 1200 | 1.1
02097464 | 2004-08-24 | 1200 | 0.86
02097464 | 2004-08-25 | 1200 | 0.71
02097464 | 2004-08-26 | 1200 | 0.7
02097464 | 2004-08-27 | 1200 | 0.75
02097464 | 2004-08-28 | 1200 | 0.81
02097464 | 2004-08-29 | 1200 | 0.9
02097464 | 2004-08-30 | 1200 | 63
02097464 | 2004-08-31 | 1200 | 15
02097464 | 2004-09-01 | 1200 | 4.9
02097464 | 2004-09-02 | 1200 | 3
02097464 | 2004-09-03 | 1200 | 2.4
02097464 | 2004-09-04 | 1200 | 2.3
02097464 | 2004-09-05 | 1200 | 2
02097464 | 2004-09-06 | 1200 | 20
02097464 | 2004-09-07 | 1200 | 19
02097464 | 2004-09-08 | 1200 | 64
02097464 | 2004-09-09 | 1200 | 22
02097464 | 2004-09-10 | 1200 | 7.5
02097464 | 2004-09-11 | 1200 | 4.7
02097464 | 2004-09-12 | 1200 | 3.8
02097464 | 2004-09-13 | 1200 | 3.2
02097464 | 2004-09-14 | 1200 | 2.8
02097464 | 2004-09-15 | 1200 | 3.8
02097464 | 2004-09-16 | 1200 | 2.8
02097464 | 2004-09-17 | 1200 | 2.7
02097464 | 2004-09-18 | 1200 | 5.9
02097464 | 2004-09-19 | 1200 | 3.8
02097464 | 2004-09-20 | 1200 | 2.3
02097464 | 2004-09-21 | 1200 | 1.9
02097464 | 2004-09-22 | 1200 | 1.8
02097464 | 2004-09-23 | 1200 | 1.7
02097464 | 2004-09-24 | 1200 | 1.6
02097464 | 2004-09-25 | 1200 | 1.5
02097464 | 2004-09-26 | 1200 | 1.6
02097464 | 2004-09-27 | 1200 | 1.6
02097464 | 2004-09-28 | 1200 | 3.6
02097464 | 2004-09-29 | 1200 | 3.1
02097464 | 2004-09-30 | 1200 | 2.1
02097464 | 2004-10-01 | 1200 | 2.9
02097464 | 2004-10-02 | 1200 | 4
02097464 | 2004-10-03 | 1200 | 6.3
02097464 | 2004-10-04 | 1200 | 3.2
02097464 | 2004-10-05 | 1200 | 2.4
02097464 | 2004-10-06 | 1200 | 1.9
02097464 | 2004-10-07 | 1200 | 1.6
02097464 | 2004-10-08 | 1200 | 1.6
02097464 | 2004-10-09 | 1200 | 1.6
02097464 | 2004-10-10 | 1200 | 1.6
02097464 | 2004-10-11 | 1200 | 1.5
02097464 | 2004-10-12 | 1200 | 1.4
02097464 | 2004-10-13 | 1200 | 8
02097464 | 2004-10-14 | 1200 | 3.9
02097464 | 2004-10-15 | 1200 | 2.7
02097464 | 2004-10-16 | 1200 | 2.5
02097464 | 2004-10-17 | 1200 | 1.7
02097464 | 2004-10-18 | 1200 | 1.5
02097464 | 2004-10-19 | 1200 | 1.6
02097464 | 2004-10-20 | 1200 | 1.7
02097464 | 2004-10-21 | 1200 | 1.6
02097464 | 2004-10-22 | 1200 | 1.6
02097464 | 2004-10-23 | 1200 | 1.6
02097464 | 2004-10-24 | 1200 | 1.7
02097464 | 2004-10-25 | 1200 | 1.7
02097464 | 2004-10-26 | 1200 | 1.8
02097464 | 2004-10-27 | 1200 | 1.7
02097464 | 2004-10-28 | 1200 | 1.6
02097464 | 2004-10-29 | 1200 | 1.6
02097464 | 2004-10-30 | 1200 | 1.6
02097464 | 2004-10-31 | 1200 | 1.6
02097464 | 2004-11-01 | 1200 | 1.7
02097464 | 2004-11-02 | 1200 | 1.7
02097464 | 2004-11-03 | 1200 | 1.9
02097464 | 2004-11-04 | 1200 | 2.9
02097464 | 2004-11-05 | 1200 | 2.7
02097464 | 2004-11-06 | 1200 | 2
02097464 | 2004-11-07 | 1200 | 1.8
02097464 | 2004-11-08 | 1200 | 1.7
02097464 | 2004-11-09 | 1200 | 1.7
02097464 | 2004-11-10 | 1200 | 1.9
02097464 | 2004-11-11 | 1200 | 4.6
02097464 | 2004-11-12 | 1200 | 12
02097464 | 2004-11-13 | 1200 | 9.5
02097464 | 2004-11-14 | 1200 | 2.9
02097464 | 2004-11-15 | 1200 | 2
02097464 | 2004-11-16 | 1200 | 1.8
02097464 | 2004-11-17 | 1200 | 1.7
02097464 | 2004-11-18 | 1200 | 1.7
02097464 | 2004-11-19 | 1200 | 2.2
02097464 | 2004-11-20 | 1200 | 2.1
02097464 | 2004-11-21 | 1200 | 1.9
02097464 | 2004-11-22 | 1200 | 1.7
02097464 | 2004-11-23 | 1200 | 8.9
02097464 | 2004-11-24 | 1200 | 11
02097464 | 2004-11-25 | 1200 | 5.2
02097464 | 2004-11-26 | 1200 | 3.1
02097464 | 2004-11-27 | 1200 | 2.6
02097464 | 2004-11-28 | 1200 | 20
02097464 | 2004-11-29 | 1200 | 6.7
02097464 | 2004-11-30 | 1200 | 4.2
02097464 | 2004-12-01 | 1200 | 3.6
02097464 | 2004-12-02 | 1200 | 3.1
02097464 | 2004-12-03 | 1200 | 2.8
02097464 | 2004-12-04 | 1200 | 2.4
02097464 | 2004-12-05 | 1200 | 2.1
02097464 | 2004-12-06 | 1200 | 2.1
02097464 | 2004-12-07 | 1200 | 2.6
02097464 | 2004-12-08 | 1200 | 2.3
02097464 | 2004-12-09 | 1200 | 2.1
02097464 | 2004-12-10 | 1200 | 15
02097464 | 2004-12-11 | 1200 | 8.6
02097464 | 2004-12-12 | 1200 | 5.4
02097464 | 2004-12-13 | 1200 | 3.6
02097464 | 2004-12-14 | 1200 | 2.7
02097464 | 2004-12-15 | 1200 | 2.4
02097464 | 2004-12-16 | 1200 | 2.1
02097464 | 2004-12-17 | 1200 | 2.1
02097464 | 2004-12-18 | 1200 | 2.1
02097464 | 2004-12-19 | 1200 | 2
02097464 | 2004-12-20 | 1200 | 2
02097464 | 2004-12-21 | 1200 | 1.9
02097464 | 2004-12-22 | 1200 | 1.8
02097464 | 2004-12-23 | 1200 | 2.8
02097464 | 2004-12-24 | 1200 | 3
02097464 | 2004-12-25 | 1200 | 2.3
02097464 | 2004-12-26 | 1200 | 2.1
02097464 | 2004-12-27 | 1200 | 1.9
02097464 | 2004-12-28 | 1200 | 1.8
02097464 | 2004-12-29 | 1200 | 1.8
02097464 | 2004-12-30 | 1200 | 1.8
02097464 | 2004-12-31 | 1200 | 1.8
02097464 | 2005-01-01 | 1200 | 1.9
02097464 | 2005-01-02 | 1200 | 1.7
02097464 | 2005-01-03 | 1200 | 1.8
02097464 | 2005-01-04 | 1200 | 1.8
02097464 | 2005-01-05 | 1200 | 1.8
02097464 | 2005-01-06 | 1200 | 1.8
02097464 | 2005-01-07 | 1200 | 1.7
02097464 | 2005-01-08 | 1200 | 1.7
02097464 | 2005-01-09 | 1200 | 1.7
02097464 | 2005-01-10 | 1200 | 1.6
02097464 | 2005-01-11 | 1200 | 1.7
02097464 | 2005-01-12 | 1200 | 2.1
02097464 | 2005-01-13 | 1200 | 2.7
02097464 | 2005-01-14 | 1200 | 89
02097464 | 2005-01-15 | 1200 | 23
02097464 | 2005-01-16 | 1200 | 13
02097464 | 2005-01-17 | 1200 | 7.3
02097464 | 2005-01-18 | 1200 | 4.9
02097464 | 2005-01-19 | 1200 | 4.5
02097464 | 2005-01-20 | 1200 | 4.1
02097464 | 2005-01-21 | 1200 | 4.1
02097464 | 2005-01-22 | 1200 | 3.6
02097464 | 2005-01-23 | 1200 | 3.4
02097464 | 2005-01-24 | 1200 | 3.1
02097464 | 2005-01-25 | 1200 | 2.9
02097464 | 2005-01-26 | 1200 | 2.9
02097464 | 2005-01-27 | 1200 | 2.6
02097464 | 2005-01-28 | 1200 | 2.1
02097464 | 2005-01-29 | 1200 | 2.2
02097464 | 2005-01-30 | 1200 | 7.7
02097464 | 2005-01-31 | 1200 | 8.4
02097464 | 2005-02-01 | 1200 | 5
02097464 | 2005-02-02 | 1200 | 3.9
02097464 | 2005-02-03 | 1200 | 8.9
02097464 | 2005-02-04 | 1200 | 14
02097464 | 2005-02-05 | 1200 | 7.3
02097464 | 2005-02-06 | 1200 | 4.9
02097464 | 2005-02-07 | 1200 | 4.6
02097464 | 2005-02-08 | 1200 | 4.1
02097464 | 2005-02-09 | 1200 | 3.7
02097464 | 2005-02-10 | 1200 | 4.1
02097464 | 2005-02-11 | 1200 | 3.4
02097464 | 2005-02-12 | 1200 | 2.2
02097464 | 2005-02-13 | 1200 | 1.4
02097464 | 2005-02-14 | 1200 | 4
02097464 | 2005-02-15 | 1200 | 6.4
02097464 | 2005-02-16 | 1200 | 4
02097464 | 2005-02-17 | 1200 | 2.5
02097464 | 2005-02-18 | 1200 | 2.5
02097464 | 2005-02-19 | 1200 | 2
02097464 | 2005-02-20 | 1200 | 1.6
02097464 | 2005-02-21 | 1200 | 5.1
02097464 | 2005-02-22 | 1200 | 3.1
02097464 | 2005-02-23 | 1200 | 5.8
02097464 | 2005-02-24 | 1200 | 16
02097464 | 2005-02-25 | 1200 | 13
02097464 | 2005-02-26 | 1200 | 7.1
02097464 | 2005-02-27 | 1200 | 3.1
02097464 | 2005-02-28 | 1200 | 45
02097464 | 2005-03-01 | 1200 | 22
02097464 | 2005-03-02 | 1200 | 11
02097464 | 2005-03-03 | 1200 | 7.1
02097464 | 2005-03-04 | 1200 | 5.5
02097464 | 2005-03-05 | 1200 | 5.1
02097464 | 2005-03-06 | 1200 | 4.5
02097464 | 2005-03-07 | 1200 | 4.1
02097464 | 2005-03-08 | 1200 | 36
02097464 | 2005-03-09 | 1200 | 21
02097464 | 2005-03-10 | 1200 | 12
02097464 | 2005-03-11 | 1200 | 9.2
02097464 | 2005-03-12 | 1200 | 8.8
02097464 | 2005-03-13 | 1200 | 7.2
02097464 | 2005-03-14 | 1200 | 6.5
02097464 | 2005-03-15 | 1200 | 6.4
02097464 | 2005-03-16 | 1200 | 14
02097464 | 2005-03-17 | 1200 | 40
02097464 | 2005-03-18 | 1200 | 22
02097464 | 2005-03-19 | 1200 | 14
02097464 | 2005-03-20 | 1200 | 10
02097464 | 2005-03-21 | 1200 | 8.3
02097464 | 2005-03-22 | 1200 | 7.3
02097464 | 2005-03-23 | 1200 | 11
02097464 | 2005-03-24 | 1200 | 11
02097464 | 2005-03-25 | 1200 | 8.1
02097464 | 2005-03-26 | 1200 | 7
02097464 | 2005-03-27 | 1200 | 6.6
02097464 | 2005-03-28 | 1200 | 75
02097464 | 2005-03-29 | 1200 | 34
02097464 | 2005-03-30 | 1200 | 19
02097464 | 2005-03-31 | 1200 | 13
02097464 | 2005-04-01 | 1200 | 11
02097464 | 2005-04-02 | 1200 | 14
02097464 | 2005-04-03 | 1200 | 11
02097464 | 2005-04-04 | 1200 | 8.1
02097464 | 2005-04-05 | 1200 | 7.1
02097464 | 2005-04-06 | 1200 | 6.4
02097464 | 2005-04-07 | 1200 | 6.1
02097464 | 2005-04-08 | 1200 | 8.9
02097464 | 2005-04-09 | 1200 | 13
02097464 | 2005-04-10 | 1200 | 7.1
02097464 | 2005-04-11 | 1200 | 5.9
02097464 | 2005-04-12 | 1200 | 5.4
02097464 | 2005-04-13 | 1200 | 9.1
02097464 | 2005-04-14 | 1200 | 8.6
02097464 | 2005-04-15 | 1200 | 6
02097464 | 2005-04-16 | 1200 | 5
02097464 | 2005-04-17 | 1200 | 5.5
02097464 | 2005-04-18 | 1200 | 4.6
02097464 | 2005-04-19 | 1200 | 4.5
02097464 | 2005-04-20 | 1200 | 4
02097464 | 2005-04-21 | 1200 | 2.9
02097464 | 2005-04-22 | 1200 | 2.8
02097464 | 2005-04-23 | 1200 | 3.6
02097464 | 2005-04-24 | 1200 | 2.5
02097464 | 2005-04-25 | 1200 | 3.5
02097464 | 2005-04-26 | 1200 | 3.5
02097464 | 2005-04-27 | 1200 | 3.8
02097464 | 2005-04-28 | 1200 | 3.2
02097464 | 2005-04-29 | 1200 | 2.6
02097464 | 2005-04-30 | 1200 | 2
02097464 | 2005-05-01 | 1200 | 3
02097464 | 2005-05-02 | 1200 | 2.6
02097464 | 2005-05-03 | 1200 | 2.1
02097464 | 2005-05-04 | 1200 | 1.8
02097464 | 2005-05-05 | 1200 | 1.6
02097464 | 2005-05-06 | 1200 | 3.9
02097464 | 2005-05-07 | 1200 | 3.1
02097464 | 2005-05-08 | 1200 | 2.2
02097464 | 2005-05-09 | 1200 | 1.7
02097464 | 2005-05-10 | 1200 | 1.6
02097464 | 2005-05-11 | 1200 | 1.9
02097464 | 2005-05-12 | 1200 | 3
02097464 | 2005-05-13 | 1200 | 3.2
02097464 | 2005-05-14 | 1200 | 2
02097464 | 2005-05-15 | 1200 | 2.6
02097464 | 2005-05-16 | 1200 | 2.7
02097464 | 2005-05-17 | 1200 | 1.7
02097464 | 2005-05-18 | 1200 | 2.5
02097464 | 2005-05-19 | 1200 | 3.2
02097464 | 2005-05-20 | 1200 | 5
02097464 | 2005-05-21 | 1200 | 4.9
02097464 | 2005-05-22 | 1200 | 3.3
02097464 | 2005-05-23 | 1200 | 2.5
02097464 | 2005-05-24 | 1200 | 2
02097464 | 2005-05-25 | 1200 | 1.6
02097464 | 2005-05-26 | 1200 | 1.9
02097464 | 2005-05-27 | 1200 | 1.1
02097464 | 2005-05-28 | 1200 | 1
02097464 | 2005-05-29 | 1200 | 0.97
02097464 | 2005-05-30 | 1200 | 1.1
02097464 | 2005-05-31 | 1200 | 1.7
02097464 | 2005-06-01 | 1200 | 0.7
02097464 | 2005-06-02 | 1200 | 1.7
02097464 | 2005-06-03 | 1200 | 3.6
02097464 | 2005-06-04 | 1200 | 1.9
02097464 | 2005-06-05 | 1200 | 1.2
02097464 | 2005-06-06 | 1200 | 0.95
02097464 | 2005-06-07 | 1200 | 0.82
02097464 | 2005-06-08 | 1200 | 0.86
02097464 | 2005-06-09 | 1200 | 1.2
02097464 | 2005-06-10 | 1200 | 0.91
02097464 | 2005-06-11 | 1200 | 0.77
02097464 | 2005-06-12 | 1200 | 0.58
02097464 | 2005-06-13 | 1200 | 0.62
02097464 | 2005-06-14 | 1200 | 0.55
02097464 | 2005-06-15 | 1200 | 0.52
02097464 | 2005-06-16 | 1200 | 0.44
02097464 | 2005-06-17 | 1200 | 0.37
02097464 | 2005-06-18 | 1200 | 0.35
02097464 | 2005-06-19 | 1200 | 0.34
02097464 | 2005-06-20 | 1200 | 0.39
02097464 | 2005-06-21 | 1200 | 0.34
02097464 | 2005-06-22 | 1200 | 0.35
02097464 | 2005-06-23 | 1200 | 0.34
02097464 | 2005-06-24 | 1200 | 0.35
02097464 | 2005-06-25 | 1200 | 0.33
02097464 | 2005-06-26 | 1200 | 0.34
02097464 | 2005-06-27 | 1200 | 0.35
02097464 | 2005-06-28 | 1200 | 0.64
02097464 | 2005-06-29 | 1200 | 0.36
02097464 | 2005-06-30 | 1200 | 0.31
02097464 | 2005-07-01 | 1200 | 0.27
02097464 | 2005-07-02 | 1200 | 0.23
02097464 | 2005-07-03 | 1200 | 0.22
02097464 | 2005-07-04 | 1200 | 0.42
02097464 | 2005-07-05 | 1200 | 0.51
02097464 | 2005-07-06 | 1200 | 0.46
02097464 | 2005-07-07 | 1200 | 0.79
02097464 | 2005-07-08 | 1200 | 1.1
02097464 | 2005-07-09 | 1200 | 0.35
02097464 | 2005-07-10 | 1200 | 0.25
02097464 | 2005-07-11 | 1200 | 0.22
02097464 | 2005-07-12 | 1200 | 0.23
02097464 | 2005-07-13 | 1200 | 0.25
02097464 | 2005-07-14 | 1200 | 0.26
02097464 | 2005-07-15 | 1200 | 0.3
02097464 | 2005-07-16 | 1200 | 0.24
02097464 | 2005-07-17 | 1200 | 0.19
02097464 | 2005-07-18 | 1200 | 0.16
02097464 | 2005-07-19 | 1200 | 0.15
02097464 | 2005-07-20 | 1200 | 0.49
02097464 | 2005-07-21 | 1200 | 0.37
02097464 | 2005-07-22 | 1200 | 0.28
02097464 | 2005-07-23 | 1200 | 0.21
02097464 | 2005-07-24 | 1200 | 0.16
02097464 | 2005-07-25 | 1200 | 0.15
02097464 | 2005-07-26 | 1200 | 0.12
02097464 | 2005-07-27 | 1200 | 0.09
02097464 | 2005-07-28 | 1200 | 0.15
02097464 | 2005-07-29 | 1200 | 0.78
02097464 | 2005-07-30 | 1200 | 0.4
02097464 | 2005-07-31 | 1200 | 0.63
02097464 | 2005-08-01 | 1200 | 0.44
02097464 | 2005-08-02 | 1200 | 0.23
02097464 | 2005-08-03 | 1200 | 0.23
02097464 | 2005-08-04 | 1200 | 0.22
02097464 | 2005-08-05 | 1200 | 0.22
02097464 | 2005-08-06 | 1200 | 0.2
02097464 | 2005-08-07 | 1200 | 0.17
02097464 | 2005-08-08 | 1200 | 0.16
02097464 | 2005-08-09 | 1200 | 3.3
02097464 | 2005-08-10 | 1200 | 0.39
02097464 | 2005-08-11 | 1200 | 0.23
02097464 | 2005-08-12 | 1200 | 0.18
02097464 | 2005-08-13 | 1200 | 0.16
02097464 | 2005-08-14 | 1200 | 0.19
02097464 | 2005-08-15 | 1200 | 0.17
02097464 | 2005-08-16 | 1200 | 0.16
02097464 | 2005-08-17 | 1200 | 0.53
02097464 | 2005-08-18 | 1200 | 0.18
02097464 | 2005-08-19 | 1200 | 0.17
02097464 | 2005-08-20 | 1200 | 0.21
02097464 | 2005-08-21 | 1200 | 0.19
02097464 | 2005-08-22 | 1200 | 0.15
02097464 | 2005-08-23 | 1200 | 0.15
02097464 | 2005-08-24 | 1200 | 0.14
02097464 | 2005-08-25 | 1200 | 0.11
02097464 | 2005-08-26 | 1200 | 0.09
02097464 | 2005-08-27 | 1200 | 0.08
02097464 | 2005-08-28 | 1200 | 0.07
02097464 | 2005-08-29 | 1200 | 0.06
02097464 | 2005-08-30 | 1200 | 0.05
02097464 | 2005-08-31 | 1200 | 0.05
02097464 | 2005-09-01 | 1200 | 0.04
02097464 | 2005-09-02 | 1200 | 0.14
02097464 | 2005-09-03 | 1200 | 0.09
02097464 | 2005-09-04 | 1200 | 0.05
02097464 | 2005-09-05 | 1200 | 0.02
02097464 | 2005-09-06 | 1200 | 0.01
02097464 | 2005-09-07 | 1200 | 0.001
02097464 | 2005-09-08 | 1200 | 0.01
02097464 | 2005-09-09 | 1200 | 0.01
02097464 | 2005-09-10 | 1200 | 0.001
02097464 | 2005-09-11 | 1200 | 0.001
02097464 | 2005-09-12 | 1200 | 0.001
02097464 | 2005-09-13 | 1200 | 0.001
02097464 | 2005-09-14 | 1200 | 0.001
02097464 | 2005-09-15 | 1200 | 0.001
02097464 | 2005-09-16 | 1200 | 0.001
02097464 | 2005-09-17 | 1200 | 0.001
02097464 | 2005-09-18 | 1200 | 0.001
02097464 | 2005-09-19 | 1200 | 0.001
02097464 | 2005-09-20 | 1200 | 0.001
02097464 | 2005-09-21 | 1200 | 0.001
02097464 | 2005-09-22 | 1200 | 0.001
02097464 | 2005-09-23 | 1200 | 0.001
02097464 | 2005-09-24 | 1200 | 0.001
02097464 | 2005-09-25 | 1200 | 0.001
02097464 | 2005-09-26 | 1200 | 0.001
02097464 | 2005-09-27 | 1200 | 0.001
02097464 | 2005-09-28 | 1200 | 0.001
02097464 | 2005-09-29 | 1200 | 0.001
02097464 | 2005-09-30 | 1200 | 0.001
02097464 | 2005-10-01 | 1200 | 0.001
02097464 | 2005-10-02 | 1200 | 0.001
02097464 | 2005-10-03 | 1200 | 0.001
02097464 | 2005-10-04 | 1200 | 0.001
02097464 | 2005-10-05 | 1200 | 0.001
02097464 | 2005-10-06 | 1200 | 0.001
02097464 | 2005-10-07 | 1200 | 0.06
02097464 | 2005-10-08 | 1200 | 0.45
02097464 | 2005-10-09 | 1200 | 0.23
02097464 | 2005-10-10 | 1200 | 0.23
02097464 | 2005-10-11 | 1200 | 0.25
02097464 | 2005-10-12 | 1200 | 0.24
02097464 | 2005-10-13 | 1200 | 0.26
02097464 | 2005-10-14 | 1200 | 0.23
02097464 | 2005-10-15 | 1200 | 0.22
02097464 | 2005-10-16 | 1200 | 0.2
02097464 | 2005-10-17 | 1200 | 0.19
02097464 | 2005-10-18 | 1200 | 0.19
02097464 | 2005-10-19 | 1200 | 0.21
02097464 | 2005-10-20 | 1200 | 0.22
02097464 | 2005-10-21 | 1200 | 0.21
02097464 | 2005-10-22 | 1200 | 0.25
02097464 | 2005-10-23 | 1200 | 0.24
02097464 | 2005-10-24 | 1200 | 0.22
02097464 | 2005-10-25 | 1200 | 0.21
02097464 | 2005-10-26 | 1200 | 0.21
02097464 | 2005-10-27 | 1200 | 0.21
02097464 | 2005-10-28 | 1200 | 0.21
02097464 | 2005-10-29 | 1200 | 0.2
02097464 | 2005-10-30 | 1200 | 0.18
02097464 | 2005-10-31 | 1200 | 0.17
02097464 | 2005-11-01 | 1200 | 0.15
02097464 | 2005-11-02 | 1200 | 0.13
02097464 | 2005-11-03 | 1200 | 0.12
02097464 | 2005-11-04 | 1200 | 0.12
02097464 | 2005-11-05 | 1200 | 0.12
02097464 | 2005-11-06 | 1200 | 0.11
02097464 | 2005-11-07 | 1200 | 0.1
02097464 | 2005-11-08 | 1200 | 0.08
02097464 | 2005-11-09 | 1200 | 0.08
02097464 | 2005-11-10 | 1200 | 0.08
02097464 | 2005-11-11 | 1200 | 0.07
02097464 | 2005-11-12 | 1200 | 0.06
02097464 | 2005-11-13 | 1200 | 0.07
02097464 | 2005-11-14 | 1200 | 0.06
02097464 | 2005-11-15 | 1200 | 0.05
02097464 | 2005-11-16 | 1200 | 0.04
02097464 | 2005-11-17 | 1200 | 0.03
02097464 | 2005-11-18 | 1200 | 0.03
02097464 | 2005-11-19 | 1200 | 0.03
02097464 | 2005-11-20 | 1200 | 0.02
02097464 | 2005-11-21 | 1200 | 0.02
02097464 | 2005-11-22 | 1200 | 0.39
02097464 | 2005-11-23 | 1200 | 0.39
02097464 | 2005-11-24 | 1200 | 0.21
02097464 | 2005-11-25 | 1200 | 0.02
02097464 | 2005-11-26 | 1200 | 0.02
02097464 | 2005-11-27 | 1200 | 0.21
02097464 | 2005-11-28 | 1200 | 0.39
02097464 | 2005-11-29 | 1200 | 6.8
02097464 | 2005-11-30 | 1200 | 7.6
02097464 | 2005-12-01 | 1200 | 1.4
02097464 | 2005-12-02 | 1200 | 1.3
02097464 | 2005-12-03 | 1200 | 2
02097464 | 2005-12-04 | 1200 | 1.7
02097464 | 2005-12-05 | 1200 | 27
02097464 | 2005-12-06 | 1200 | 15
02097464 | 2005-12-07 | 1200 | 1.7
02097464 | 2005-12-08 | 1200 | 1.4
02097464 | 2005-12-09 | 1200 | 4.8
02097464 | 2005-12-10 | 1200 | 4.2
02097464 | 2005-12-11 | 1200 | 2.3
02097464 | 2005-12-12 | 1200 | 1.9
02097464 | 2005-12-13 | 1200 | 2
02097464 | 2005-12-14 | 1200 | 2.6
02097464 | 2005-12-15 | 1200 | 41
02097464 | 2005-12-16 | 1200 | 57
02097464 | 2005-12-17 | 1200 | 15
02097464 | 2005-12-18 | 1200 | 6.3
02097464 | 2005-12-19 | 1200 | 4.8
02097464 | 2005-12-20 | 1200 | 2.9
02097464 | 2005-12-21 | 1200 | 2.8
02097464 | 2005-12-22 | 1200 | 1.7
02097464 | 2005-12-23 | 1200 | 1.4
02097464 | 2005-12-24 | 1200 | 1.8
02097464 | 2005-12-25 | 1200 | 1.4
02097464 | 2005-12-26 | 1200 | 1.7
02097464 | 2005-12-27 | 1200 | 1.6
02097464 | 2005-12-28 | 1200 | 1.8
02097464 | 2005-12-29 | 1200 | 4.5
02097464 | 2005-12-30 | 1200 | 2.9
02097464 | 2005-12-31 | 1200 | 3.1
02097464 | 2006-01-01 | 1200 | 1.7
02097464 | 2006-01-02 | 1200 | 1.7
02097464 | 2006-01-03 | 1200 | 4.7
02097464 | 2006-01-04 | 1200 | 2.9
02097464 | 2006-01-05 | 1200 | 2
02097464 | 2006-01-06 | 1200 | 2.3
02097464 | 2006-01-07 | 1200 | 2.2
02097464 | 2006-01-08 | 1200 | 2.2
02097464 | 2006-01-09 | 1200 | 2.1
02097464 | 2006-01-10 | 1200 | 2.3
02097464 | 2006-01-11 | 1200 | 2.4
02097464 | 2006-01-12 | 1200 | 3.4
02097464 | 2006-01-13 | 1200 | 3.1
02097464 | 2006-01-14 | 1200 | 5.2
02097464 | 2006-01-15 | 1200 | 7.4
02097464 | 2006-01-16 | 1200 | 5.4
02097464 | 2006-01-17 | 1200 | 3.2
02097464 | 2006-01-18 | 1200 | 5.6
02097464 | 2006-01-19 | 1200 | 4.6
02097464 | 2006-01-20 | 1200 | 3.3
02097464 | 2006-01-21 | 1200 | 3.5
02097464 | 2006-01-22 | 1200 | 3.5
02097464 | 2006-01-23 | 1200 | 3
02097464 | 2006-01-24 | 1200 | 2.9
02097464 | 2006-01-25 | 1200 | 2.3
02097464 | 2006-01-26 | 1200 | 1.4
02097464 | 2006-01-27 | 1200 | 0.86
02097464 | 2006-01-28 | 1200 | 0.75
02097464 | 2006-01-29 | 1200 | 0.83
02097464 | 2006-01-30 | 1200 | 1.2
02097464 | 2006-01-31 | 1200 | 1.4
02097464 | 2006-02-01 | 1200 | 1.5
02097464 | 2006-02-02 | 1200 | 1.6
02097464 | 2006-02-03 | 1200 | 3.4
02097464 | 2006-02-04 | 1200 | 2.2
02097464 | 2006-02-05 | 1200 | 1.3
02097464 | 2006-02-06 | 1200 | 1.3
02097464 | 2006-02-07 | 1200 | 1.2
02097464 | 2006-02-08 | 1200 | 1.5
02097464 | 2006-02-09 | 1200 | 2.1
02097464 | 2006-02-10 | 1200 | 1.6
02097464 | 2006-02-11 | 1200 | 1.3
02097464 | 2006-02-12 | 1200 | 2.2
02097464 | 2006-02-13 | 1200 | 1.5
02097464 | 2006-02-14 | 1200 | 1.6
02097464 | 2006-02-15 | 1200 | 1.5
02097464 | 2006-02-16 | 1200 | 1.5
02097464 | 2006-02-17 | 1200 | 1.5
02097464 | 2006-02-18 | 1200 | 1.5
02097464 | 2006-02-19 | 1200 | 1.6
02097464 | 2006-02-20 | 1200 | 1.6
02097464 | 2006-02-21 | 1200 | 1.5
02097464 | 2006-02-22 | 1200 | 1.9
02097464 | 2006-02-23 | 1200 | 6.6
02097464 | 2006-02-24 | 1200 | 5.2
02097464 | 2006-02-25 | 1200 | 2.2
02097464 | 2006-02-26 | 1200 | 2.3
02097464 | 2006-02-27 | 1200 | 2.4
02097464 | 2006-02-28 | 1200 | 2.8
02097464 | 2006-03-01 | 1200 | 2.3
02097464 | 2006-03-02 | 1200 | 2.3
02097464 | 2006-03-03 | 1200 | 2.1
02097464 | 2006-03-04 | 1200 | 2.2
02097464 | 2006-03-05 | 1200 | 1.5
02097464 | 2006-03-06 | 1200 | 2
02097464 | 2006-03-07 | 1200 | 2
02097464 | 2006-03-08 | 1200 | 3.9
02097464 | 2006-03-09 | 1200 | 1.4
02097464 | 2006-03-10 | 1200 | 1.5
02097464 | 2006-03-11 | 1200 | 1.6
02097464 | 2006-03-12 | 1200 | 1.4
02097464 | 2006-03-13 | 1200 | 1.3
02097464 | 2006-03-14 | 1200 | 1.3
02097464 | 2006-03-15 | 1200 | 1.1
02097464 | 2006-03-16 | 1200 | 1
02097464 | 2006-03-17 | 1200 | 0.9
02097464 | 2006-03-18 | 1200 | 0.8
02097464 | 2006-03-19 | 1200 | 0.8
02097464 | 2006-03-20 | 1200 | 1.3
02097464 | 2006-03-21 | 1200 | 3.3
02097464 | 2006-03-22 | 1200 | 3.1
02097464 | 2006-03-23 | 1200 | 2
02097464 | 2006-03-24 | 1200 | 1.7
02097464 | 2006-03-25 | 1200 | 1.6
02097464 | 2006-03-26 | 1200 | 1.7
02097464 | 2006-03-27 | 1200 | 1.2
02097464 | 2006-03-28 | 1200 | 1.2
02097464 | 2006-03-29 | 1200 | 1.7
02097464 | 2006-03-30 | 1200 | 0.92
02097464 | 2006-03-31 | 1200 | 0.76
02097464 | 2006-04-01 | 1200 | 0.95
02097464 | 2006-04-02 | 1200 | 0.96
02097464 | 2006-04-03 | 1200 | 1.2
02097464 | 2006-04-04 | 1200 | 1.8
02097464 | 2006-04-05 | 1200 | 1.6
02097464 | 2006-04-06 | 1200 | 1.3
02097464 | 2006-04-07 | 1200 | 1.3
02097464 | 2006-04-08 | 1200 | 1.5
02097464 | 2006-04-09 | 1200 | 1.8
02097464 | 2006-04-10 | 1200 | 1.4
02097464 | 2006-04-11 | 1200 | 1.5
02097464 | 2006-04-12 | 1200 | 1.3
02097464 | 2006-04-13 | 1200 | 1.3
02097464 | 2006-04-14 | 1200 | 1.2
02097464 | 2006-04-15 | 1200 | 1.2
02097464 | 2006-04-16 | 1200 | 1.1
02097464 | 2006-04-17 | 1200 | 1.2
02097464 | 2006-04-18 | 1200 | 1.1
02097464 | 2006-04-19 | 1200 | 1.1
02097464 | 2006-04-20 | 1200 | 1
02097464 | 2006-04-21 | 1200 | 1.4
02097464 | 2006-04-22 | 1200 | 1.2
02097464 | 2006-04-23 | 1200 | 4
02097464 | 2006-04-24 | 1200 | 1.7
02097464 | 2006-04-25 | 1200 | 1.2
02097464 | 2006-04-26 | 1200 | 1.2
02097464 | 2006-04-27 | 1200 | 13
02097464 | 2006-04-28 | 1200 | 11
02097464 | 2006-04-29 | 1200 | 2.9
02097464 | 2006-04-30 | 1200 | 1.7
02097464 | 2006-05-01 | 1200 | 1.3
02097464 | 2006-05-02 | 1200 | 1.2
02097464 | 2006-05-03 | 1200 | 1.1
02097464 | 2006-05-04 | 1200 | 0.92
02097464 | 2006-05-05 | 1200 | 0.85
02097464 | 2006-05-06 | 1200 | 0.8
02097464 | 2006-05-07 | 1200 | 1.3
02097464 | 2006-05-08 | 1200 | 1.9
02097464 | 2006-05-09 | 1200 | 1.3
02097464 | 2006-05-10 | 1200 | 0.99
02097464 | 2006-05-11 | 1200 | 0.89
02097464 | 2006-05-12 | 1200 | 0.8
02097464 | 2006-05-13 | 1200 | 0.72
02097464 | 2006-05-14 | 1200 | 0.64
02097464 | 2006-05-15 | 1200 | 0.64
02097464 | 2006-05-16 | 1200 | 0.58
02097464 | 2006-05-17 | 1200 | 0.55
02097464 | 2006-05-18 | 1200 | 0.52
02097464 | 2006-05-19 | 1200 | 0.51
02097464 | 2006-05-20 | 1200 | 0.5
02097464 | 2006-05-21 | 1200 | 0.53
02097464 | 2006-05-22 | 1200 | 0.49
02097464 | 2006-05-23 | 1200 | 0.44
02097464 | 2006-05-24 | 1200 | 0.44
02097464 | 2006-05-25 | 1200 | 0.4
02097464 | 2006-05-26 | 1200 | 0.38
02097464 | 2006-05-27 | 1200 | 0.44
02097464 | 2006-05-28 | 1200 | 0.82
02097464 | 2006-05-29 | 1200 | 0.51
02097464 | 2006-05-30 | 1200 | 0.4
02097464 | 2006-05-31 | 1200 | 0.37
02097464 | 2006-06-01 | 1200 | 0.36
02097464 | 2006-06-02 | 1200 | 0.48
02097464 | 2006-06-03 | 1200 | 12
02097464 | 2006-06-04 | 1200 | 1.5
02097464 | 2006-06-05 | 1200 | 0.72
02097464 | 2006-06-06 | 1200 | 0.5
02097464 | 2006-06-07 | 1200 | 0.51
02097464 | 2006-06-08 | 1200 | 0.5
02097464 | 2006-06-09 | 1200 | 0.38
02097464 | 2006-06-10 | 1200 | 0.35
02097464 | 2006-06-11 | 1200 | 0.41
02097464 | 2006-06-12 | 1200 | 1.1
02097464 | 2006-06-13 | 1200 | 1
02097464 | 2006-06-14 | 1200 | 12
02097464 | 2006-06-15 | 1200 | 6.3
02097464 | 2006-06-16 | 1200 | 1.4
02097464 | 2006-06-17 | 1200 | 1.6
02097464 | 2006-06-18 | 1200 | 0.75
02097464 | 2006-06-19 | 1200 | 0.58
02097464 | 2006-06-20 | 1200 | 0.52
02097464 | 2006-06-21 | 1200 | 0.41
02097464 | 2006-06-22 | 1200 | 0.32
02097464 | 2006-06-23 | 1200 | 0.43
02097464 | 2006-06-24 | 1200 | 0.58
02097464 | 2006-06-25 | 1200 | 0.8
02097464 | 2006-06-26 | 1200 | 1.5
02097464 | 2006-06-27 | 1200 | 0.91
02097464 | 2006-06-28 | 1200 | 0.87
02097464 | 2006-06-29 | 1200 | 0.59
02097464 | 2006-06-30 | 1200 | 0.41
02097464 | 2006-07-01 | 1200 | 0.32
02097464 | 2006-07-02 | 1200 | 0.28
02097464 | 2006-07-03 | 1200 | 0.26
02097464 | 2006-07-04 | 1200 | 0.23
02097464 | 2006-07-05 | 1200 | 0.27
02097464 | 2006-07-06 | 1200 | 33
02097464 | 2006-07-07 | 1200 | 7.1
02097464 | 2006-07-08 | 1200 | 3.1
02097464 | 2006-07-09 | 1200 | 2.2
02097464 | 2006-07-10 | 1200 | 1.8
02097464 | 2006-07-11 | 1200 | 1.6
02097464 | 2006-07-12 | 1200 | 1.5
02097464 | 2006-07-13 | 1200 | 0.91
02097464 | 2006-07-14 | 1200 | 0.87
02097464 | 2006-07-15 | 1200 | 0.8
02097464 | 2006-07-16 | 1200 | 0.67
02097464 | 2006-07-17 | 1200 | 0.52
02097464 | 2006-07-18 | 1200 | 0.48
02097464 | 2006-07-19 | 1200 | 0.44
02097464 | 2006-07-20 | 1200 | 0.39
02097464 | 2006-07-21 | 1200 | 0.39
02097464 | 2006-07-22 | 1200 | 0.36
02097464 | 2006-07-23 | 1200 | 6.8
02097464 | 2006-07-24 | 1200 | 1.7
02097464 | 2006-07-25 | 1200 | 70
02097464 | 2006-07-26 | 1200 | 12
02097464 | 2006-07-27 | 1200 | 2.4
02097464 | 2006-07-28 | 1200 | 0.97
02097464 | 2006-07-29 | 1200 | 0.48
02097464 | 2006-07-30 | 1200 | 0.24
02097464 | 2006-07-31 | 1200 | 0.15
02097464 | 2006-08-01 | 1200 | 0.09
02097464 | 2006-08-02 | 1200 | 0.04
02097464 | 2006-08-03 | 1200 | 0.02
02097464 | 2006-08-04 | 1200 | 0.02
02097464 | 2006-08-05 | 1200 | 0.03
02097464 | 2006-08-06 | 1200 | 0.02
02097464 | 2006-08-07 | 1200 | 0.02
02097464 | 2006-08-08 | 1200 | 0.02
02097464 | 2006-08-09 | 1200 | 0.02
02097464 | 2006-08-10 | 1200 | 0.03
02097464 | 2006-08-11 | 1200 | 0.03
02097464 | 2006-08-12 | 1200 | 0.04
02097464 | 2006-08-13 | 1200 | 0.04
02097464 | 2006-08-14 | 1200 | 0.03
02097464 | 2006-08-15 | 1200 | 0.02
02097464 | 2006-08-16 | 1200 | 0.02
02097464 | 2006-08-17 | 1200 | 0.03
02097464 | 2006-08-18 | 1200 | 0.02
02097464 | 2006-08-19 | 1200 | 0.03
02097464 | 2006-08-20 | 1200 | 0.04
02097464 | 2006-08-21 | 1200 | 0.06
02097464 | 2006-08-22 | 1200 | 0.19
02097464 | 2006-08-23 | 1200 | 0.39
02097464 | 2006-08-24 | 1200 | 0.22
02097464 | 2006-08-25 | 1200 | 0.17
02097464 | 2006-08-26 | 1200 | 0.13
02097464 | 2006-08-27 | 1200 | 0.1
02097464 | 2006-08-28 | 1200 | 0.06
02097464 | 2006-08-29 | 1200 | 0.04
02097464 | 2006-08-30 | 1200 | 0.21
02097464 | 2006-08-31 | 1200 | 0.42
02097464 | 2006-09-01 | 1200 | 1.4
02097464 | 2006-09-02 | 1200 | 0.46
02097464 | 2006-09-03 | 1200 | 0.2
02097464 | 2006-09-04 | 1200 | 0.18
02097464 | 2006-09-05 | 1200 | 3.5
02097464 | 2006-09-06 | 1200 | 0.49
02097464 | 2006-09-07 | 1200 | 0.29
02097464 | 2006-09-08 | 1200 | 0.22
02097464 | 2006-09-09 | 1200 | 0.21
02097464 | 2006-09-10 | 1200 | 0.21
02097464 | 2006-09-11 | 1200 | 0.22
02097464 | 2006-09-12 | 1200 | 0.24
02097464 | 2006-09-13 | 1200 | 0.3
02097464 | 2006-09-14 | 1200 | 0.79
02097464 | 2006-09-15 | 1200 | 0.72
02097464 | 2006-09-16 | 1200 | 0.45
02097464 | 2006-09-17 | 1200 | 0.36
02097464 | 2006-09-18 | 1200 | 0.31
02097464 | 2006-09-19 | 1200 | 0.36
02097464 | 2006-09-20 | 1200 | 0.48
02097464 | 2006-09-21 | 1200 | 0.49
02097464 | 2006-09-22 | 1200 | 0.47
02097464 | 2006-09-23 | 1200 | 0.44
02097464 | 2006-09-24 | 1200 | 0.36
02097464 | 2006-09-25 | 1200 | 0.34
02097464 | 2006-09-26 | 1200 | 0.34
02097464 | 2006-09-27 | 1200 | 0.33
02097464 | 2006-09-28 | 1200 | 0.35
02097464 | 2006-09-29 | 1200 | 0.52
02097464 | 2006-09-30 | 1200 | 0.32
02097464 | 2006-10-01 | 1200 | 0.38
02097464 | 2006-10-02 | 1200 | 0.39
02097464 | 2006-10-03 | 1200 | 0.37
02097464 | 2006-10-04 | 1200 | 0.35
02097464 | 2006-10-05 | 1200 | 0.33
02097464 | 2006-10-06 | 1200 | 0.37
02097464 | 2006-10-07 | 1200 | 0.51
02097464 | 2006-10-08 | 1200 | 3.8
02097464 | 2006-10-09 | 1200 | 1.9
02097464 | 2006-10-10 | 1200 | 1.2
02097464 | 2006-10-11 | 1200 | 1.1
02097464 | 2006-10-12 | 1200 | 0.98
02097464 | 2006-10-13 | 1200 | 0.9
02097464 | 2006-10-14 | 1200 | 0.84
02097464 | 2006-10-15 | 1200 | 0.92
02097464 | 2006-10-16 | 1200 | 0.92
02097464 | 2006-10-17 | 1200 | 2.5
02097464 | 2006-10-18 | 1200 | 13
02097464 | 2006-10-19 | 1200 | 1.8
02097464 | 2006-10-20 | 1200 | 1.3
02097464 | 2006-10-21 | 1200 | 1.4
02097464 | 2006-10-22 | 1200 | 1.3
02097464 | 2006-10-23 | 1200 | 1.4
02097464 | 2006-10-24 | 1200 | 1.4
02097464 | 2006-10-25 | 1200 | 1.4
02097464 | 2006-10-26 | 1200 | 1.4
02097464 | 2006-10-27 | 1200 | 2.1
02097464 | 2006-10-28 | 1200 | 11
02097464 | 2006-10-29 | 1200 | 2
02097464 | 2006-10-30 | 1200 | 1.4
02097464 | 2006-10-31 | 1200 | 0.85
02097464 | 2006-11-01 | 1200 | 0.95
02097464 | 2006-11-02 | 1200 | 1.1
02097464 | 2006-11-03 | 1200 | 1.2
02097464 | 2006-11-04 | 1200 | 1.2
02097464 | 2006-11-05 | 1200 | 1.2
02097464 | 2006-11-06 | 1200 | 1.6
02097464 | 2006-11-07 | 1200 | 10
02097464 | 2006-11-08 | 1200 | 25
02097464 | 2006-11-09 | 1200 | 5.4
02097464 | 2006-11-10 | 1200 | 2.8
02097464 | 2006-11-11 | 1200 | 2
02097464 | 2006-11-12 | 1200 | 32
02097464 | 2006-11-13 | 1200 | 10
02097464 | 2006-11-14 | 1200 | 4.6
02097464 | 2006-11-15 | 1200 | 2.8
02097464 | 2006-11-16 | 1200 | 38
02097464 | 2006-11-17 | 1200 | 14
02097464 | 2006-11-18 | 1200 | 5.9
02097464 | 2006-11-19 | 1200 | 3.9
02097464 | 2006-11-20 | 1200 | 2.9
02097464 | 2006-11-21 | 1200 | 9
02097464 | 2006-11-22 | 1200 | 222
02097464 | 2006-11-23 | 1200 | 35
02097464 | 2006-11-24 | 1200 | 15
02097464 | 2006-11-25 | 1200 | 8.3
02097464 | 2006-11-26 | 1200 | 5.9
02097464 | 2006-11-27 | 1200 | 4.8
02097464 | 2006-11-28 | 1200 | 6
02097464 | 2006-11-29 | 1200 | 3.9
02097464 | 2006-11-30 | 1200 | 3.5
02097464 | 2006-12-01 | 1200 | 4.6
02097464 | 2006-12-02 | 1200 | 4.3
02097464 | 2006-12-03 | 1200 | 3.3
02097464 | 2006-12-04 | 1200 | 3.3
02097464 | 2006-12-05 | 1200 | 2.6
02097464 | 2006-12-06 | 1200 | 2.5
02097464 | 2006-12-07 | 1200 | 2.4
02097464 | 2006-12-08 | 1200 | 2.5
02097464 | 2006-12-09 | 1200 | 2.3
02097464 | 2006-12-10 | 1200 | 2
02097464 | 2006-12-11 | 1200 | 2
02097464 | 2006-12-12 | 1200 | 2
02097464 | 2006-12-13 | 1200 | 1.9
02097464 | 2006-12-14 | 1200 | 1.9
02097464 | 2006-12-15 | 1200 | 1.8
02097464 | 2006-12-16 | 1200 | 1.7
02097464 | 2006-12-17 | 1200 | 1.7
02097464 | 2006-12-18 | 1200 | 1.7
02097464 | 2006-12-19 | 1200 | 1.7
02097464 | 2006-12-20 | 1200 | 1.6
02097464 | 2006-12-21 | 1200 | 1.5
02097464 | 2006-12-22 | 1200 | 3.6
02097464 | 2006-12-23 | 1200 | 8.2
02097464 | 2006-12-24 | 1200 | 3.5
02097464 | 2006-12-25 | 1200 | 65
02097464 | 2006-12-26 | 1200 | 30
02097464 | 2006-12-27 | 1200 | 13
02097464 | 2006-12-28 | 1200 | 7.2
02097464 | 2006-12-29 | 1200 | 5.5
02097464 | 2006-12-30 | 1200 | 4.7
02097464 | 2006-12-31 | 1200 | 4.2
02097464 | 2007-01-01 | 1200 | 9.5
02097464 | 2007-01-02 | 1200 | 11
02097464 | 2007-01-03 | 1200 | 6.3
02097464 | 2007-01-04 | 1200 | 5.3
02097464 | 2007-01-05 | 1200 | 6
02097464 | 2007-01-06 | 1200 | 76
02097464 | 2007-01-07 | 1200 | 31
02097464 | 2007-01-08 | 1200 | 60
02097464 | 2007-01-09 | 1200 | 22
02097464 | 2007-01-10 | 1200 | 14
02097464 | 2007-01-11 | 1200 | 9.8
02097464 | 2007-01-12 | 1200 | 7.3
02097464 | 2007-01-13 | 1200 | 6.1
02097464 | 2007-01-14 | 1200 | 5.7
02097464 | 2007-01-15 | 1200 | 5.3
02097464 | 2007-01-16 | 1200 | 4.8
02097464 | 2007-01-17 | 1200 | 4
02097464 | 2007-01-18 | 1200 | 4.1
02097464 | 2007-01-19 | 1200 | 5.2
02097464 | 2007-01-20 | 1200 | 4.2
02097464 | 2007-01-21 | 1200 | 4.7
02097464 | 2007-01-22 | 1200 | 28
02097464 | 2007-01-23 | 1200 | 16
02097464 | 2007-01-24 | 1200 | 9.1
02097464 | 2007-01-25 | 1200 | 6.8
02097464 | 2007-01-26 | 1200 | 5.5
02097464 | 2007-01-27 | 1200 | 5
02097464 | 2007-01-28 | 1200 | 4.7
02097464 | 2007-01-29 | 1200 | 4.1
02097464 | 2007-01-30 | 1200 | 3.9
02097464 | 2007-01-31 | 1200 | 3.8
02097464 | 2007-02-01 | 1200 | 4.5
02097464 | 2007-02-02 | 1200 | 7.2
02097464 | 2007-02-03 | 1200 | 5.9
02097464 | 2007-02-04 | 1200 | 4.4
02097464 | 2007-02-05 | 1200 | 3.9
02097464 | 2007-02-06 | 1200 | 3.7
02097464 | 2007-02-07 | 1200 | 3.7
02097464 | 2007-02-08 | 1200 | 3.4
02097464 | 2007-02-09 | 1200 | 3.1
02097464 | 2007-02-10 | 1200 | 3.2
02097464 | 2007-02-11 | 1200 | 2.9
02097464 | 2007-02-12 | 1200 | 3
02097464 | 2007-02-13 | 1200 | 4.6
02097464 | 2007-02-14 | 1200 | 44
02097464 | 2007-02-15 | 1200 | 16
02097464 | 2007-02-16 | 1200 | 8.8
02097464 | 2007-02-17 | 1200 | 6.7
02097464 | 2007-02-18 | 1200 | 5.7
02097464 | 2007-02-19 | 1200 | 4.8
02097464 | 2007-02-20 | 1200 | 4.6
02097464 | 2007-02-21 | 1200 | 4.8
02097464 | 2007-02-22 | 1200 | 4.5
02097464 | 2007-02-23 | 1200 | 3.7
02097464 | 2007-02-24 | 1200 | 3.7
02097464 | 2007-02-25 | 1200 | 8.2
02097464 | 2007-02-26 | 1200 | 14
02097464 | 2007-02-27 | 1200 | 7
02097464 | 2007-02-28 | 1200 | 5.3
02097464 | 2007-03-01 | 1200 | 4.7
02097464 | 2007-03-02 | 1200 | 80
02097464 | 2007-03-03 | 1200 | 23
02097464 | 2007-03-04 | 1200 | 12
02097464 | 2007-03-05 | 1200 | 8.5
02097464 | 2007-03-06 | 1200 | 6.7
02097464 | 2007-03-07 | 1200 | 5.9
02097464 | 2007-03-08 | 1200 | 5.4
02097464 | 2007-03-09 | 1200 | 4.9
02097464 | 2007-03-10 | 1200 | 4.6
02097464 | 2007-03-11 | 1200 | 4.6
02097464 | 2007-03-12 | 1200 | 4.1
02097464 | 2007-03-13 | 1200 | 3.9
02097464 | 2007-03-14 | 1200 | 3.9
02097464 | 2007-03-15 | 1200 | 4
02097464 | 2007-03-16 | 1200 | 22
02097464 | 2007-03-17 | 1200 | 22
02097464 | 2007-03-18 | 1200 | 10
02097464 | 2007-03-19 | 1200 | 7
02097464 | 2007-03-20 | 1200 | 5.9
02097464 | 2007-03-21 | 1200 | 5.2
02097464 | 2007-03-22 | 1200 | 4.7
02097464 | 2007-03-23 | 1200 | 4.6
02097464 | 2007-03-24 | 1200 | 4.3
02097464 | 2007-03-25 | 1200 | 4
02097464 | 2007-03-26 | 1200 | 3.7
02097464 | 2007-03-27 | 1200 | 3.7
02097464 | 2007-03-28 | 1200 | 3.7
02097464 | 2007-03-29 | 1200 | 3.6
02097464 | 2007-03-30 | 1200 | 3.8
02097464 | 2007-03-31 | 1200 | 3.3
02097464 | 2007-04-01 | 1200 | 3.4
02097464 | 2007-04-02 | 1200 | 3.4
02097464 | 2007-04-03 | 1200 | 3.9
02097464 | 2007-04-04 | 1200 | 3.9
02097464 | 2007-04-05 | 1200 | 3.4
02097464 | 2007-04-06 | 1200 | 3.3
02097464 | 2007-04-07 | 1200 | 4.1
02097464 | 2007-04-08 | 1200 | 3.7
02097464 | 2007-04-09 | 1200 | 4.1
02097464 | 2007-04-10 | 1200 | 4.4
02097464 | 2007-04-11 | 1200 | 5.3
02097464 | 2007-04-12 | 1200 | 19
02097464 | 2007-04-13 | 1200 | 7.1
02097464 | 2007-04-14 | 1200 | 5.1
02097464 | 2007-04-15 | 1200 | 122
02097464 | 2007-04-16 | 1200 | 71
02097464 | 2007-04-17 | 1200 | 21
02097464 | 2007-04-18 | 1200 | 12
02097464 | 2007-04-19 | 1200 | 8.5
02097464 | 2007-04-20 | 1200 | 6.9
02097464 | 2007-04-21 | 1200 | 5.9
02097464 | 2007-04-22 | 1200 | 5.2
02097464 | 2007-04-23 | 1200 | 4.6
02097464 | 2007-04-24 | 1200 | 4.1
02097464 | 2007-04-25 | 1200 | 3.9
02097464 | 2007-04-26 | 1200 | 3.6
02097464 | 2007-04-27 | 1200 | 3.8
02097464 | 2007-04-28 | 1200 | 3.2
02097464 | 2007-04-29 | 1200 | 2.9
02097464 | 2007-04-30 | 1200 | 2.7
02097464 | 2007-05-01 | 1200 | 2.6
02097464 | 2007-05-02 | 1200 | 2.3
02097464 | 2007-05-03 | 1200 | 2.1
02097464 | 2007-05-04 | 1200 | 2.2
02097464 | 2007-05-05 | 1200 | 2.5
02097464 | 2007-05-06 | 1200 | 2.5
02097464 | 2007-05-07 | 1200 | 2
02097464 | 2007-05-08 | 1200 | 2
02097464 | 2007-05-09 | 1200 | 3.5
02097464 | 2007-05-10 | 1200 | 3.7
02097464 | 2007-05-11 | 1200 | 2.2
02097464 | 2007-05-12 | 1200 | 4
02097464 | 2007-05-13 | 1200 | 5.5
02097464 | 2007-05-14 | 1200 | 2.1
02097464 | 2007-05-15 | 1200 | 1.6
02097464 | 2007-05-16 | 1200 | 1.5
02097464 | 2007-05-17 | 1200 | 1.4
02097464 | 2007-05-18 | 1200 | 1.4
02097464 | 2007-05-19 | 1200 | 1.3
02097464 | 2007-05-20 | 1200 | 1.1
02097464 | 2007-05-21 | 1200 | 1.1
02097464 | 2007-05-22 | 1200 | 1
02097464 | 2007-05-23 | 1200 | 0.95
02097464 | 2007-05-24 | 1200 | 0.86
02097464 | 2007-05-25 | 1200 | 0.85
02097464 | 2007-05-26 | 1200 | 0.86
02097464 | 2007-05-27 | 1200 | 0.81
02097464 | 2007-05-28 | 1200 | 0.7
02097464 | 2007-05-29 | 1200 | 0.69
02097464 | 2007-05-30 | 1200 | 0.7
02097464 | 2007-05-31 | 1200 | 0.74
02097464 | 2007-06-01 | 1200 | 0.66
02097464 | 2007-06-02 | 1200 | 0.67
02097464 | 2007-06-03 | 1200 | 3
02097464 | 2007-06-04 | 1200 | 1.5
02097464 | 2007-06-05 | 1200 | 0.81
02097464 | 2007-06-06 | 1200 | 0.89
02097464 | 2007-06-07 | 1200 | 0.67
02097464 | 2007-06-08 | 1200 | 0.55
02097464 | 2007-06-09 | 1200 | 0.5
02097464 | 2007-06-10 | 1200 | 0.44
02097464 | 2007-06-11 | 1200 | 0.43
02097464 | 2007-06-12 | 1200 | 0.44
02097464 | 2007-06-13 | 1200 | 0.4
02097464 | 2007-06-14 | 1200 | 0.47
02097464 | 2007-06-15 | 1200 | 0.5
02097464 | 2007-06-16 | 1200 | 0.44
02097464 | 2007-06-17 | 1200 | 0.41
02097464 | 2007-06-18 | 1200 | 0.34
02097464 | 2007-06-19 | 1200 | 0.33
02097464 | 2007-06-20 | 1200 | 0.64
02097464 | 2007-06-21 | 1200 | 0.51
02097464 | 2007-06-22 | 1200 | 0.35
02097464 | 2007-06-23 | 1200 | 0.3
02097464 | 2007-06-24 | 1200 | 0.28
02097464 | 2007-06-25 | 1200 | 0.32
02097464 | 2007-06-26 | 1200 | 0.27
02097464 | 2007-06-27 | 1200 | 0.56
02097464 | 2007-06-28 | 1200 | 0.66
02097464 | 2007-06-29 | 1200 | 0.36
02097464 | 2007-06-30 | 1200 | 0.38
02097464 | 2007-07-01 | 1200 | 0.28
02097464 | 2007-07-02 | 1200 | 0.22
02097464 | 2007-07-03 | 1200 | 0.2
02097464 | 2007-07-04 | 1200 | 0.19
02097464 | 2007-07-05 | 1200 | 0.15
02097464 | 2007-07-06 | 1200 | 0.12
02097464 | 2007-07-07 | 1200 | 0.1
02097464 | 2007-07-08 | 1200 | 0.09
02097464 | 2007-07-09 | 1200 | 0.08
02097464 | 2007-07-10 | 1200 | 1.6
02097464 | 2007-07-11 | 1200 | 0.69
02097464 | 2007-07-12 | 1200 | 0.27
02097464 | 2007-07-13 | 1200 | 0.17
02097464 | 2007-07-14 | 1200 | 0.16
02097464 | 2007-07-15 | 1200 | 0.15
02097464 | 2007-07-16 | 1200 | 0.13
02097464 | 2007-07-17 | 1200 | 0.12
02097464 | 2007-07-18 | 1200 | 0.58
02097464 | 2007-07-19 | 1200 | 0.19
02097464 | 2007-07-20 | 1200 | 0.13
02097464 | 2007-07-21 | 1200 | 0.12
02097464 | 2007-07-22 | 1200 | 0.09
02097464 | 2007-07-23 | 1200 | 0.1
02097464 | 2007-07-24 | 1200 | 0.08
02097464 | 2007-07-25 | 1200 | 0.06
02097464 | 2007-07-26 | 1200 | 0.05
02097464 | 2007-07-27 | 1200 | 0.03
02097464 | 2007-07-28 | 1200 | 0.04
02097464 | 2007-07-29 | 1200 | 0.05
02097464 | 2007-07-30 | 1200 | 0.03
02097464 | 2007-07-31 | 1200 | 0.03
02097464 | 2007-08-01 | 1200 | 0.03
02097464 | 2007-08-02 | 1200 | 0.02
02097464 | 2007-08-03 | 1200 | 0.01
02097464 | 2007-08-04 | 1200 | 0.01
02097464 | 2007-08-05 | 1200 | 0.001
02097464 | 2007-08-06 | 1200 | 0.001
02097464 | 2007-08-07 | 1200 | 0.001
02097464 | 2007-08-08 | 1200 | 0.001
02097464 | 2007-08-09 | 1200 | 0.001
02097464 | 2007-08-10 | 1200 | 0.001
02097464 | 2007-08-11 | 1200 | 0.001
02097464 | 2007-08-12 | 1200 | 0.001
02097464 | 2007-08-13 | 1200 | 0.001
02097464 | 2007-08-14 | 1200 | 0.001
02097464 | 2007-08-15 | 1200 | 0.001
02097464 | 2007-08-16 | 1200 | 0.001
02097464 | 2007-08-17 | 1200 | 0.001
02097464 | 2007-08-18 | 1200 | 0.001
02097464 | 2007-08-19 | 1200 | 0.001
02097464 | 2007-08-20 | 1200 | 0.001
02097464 | 2007-08-21 | 1200 | 0.001
02097464 | 2007-08-22 | 1200 | 0.001
02097464 | 2007-08-23 | 1200 | 0.001
02097464 | 2007-08-24 | 1200 | 0.001
02097464 | 2007-08-25 | 1200 | 0.001
02097464 | 2007-08-26 | 1200 | 0.001
02097464 | 2007-08-27 | 1200 | 0.001
02097464 | 2007-08-28 | 1200 | 0.001
02097464 | 2007-08-29 | 1200 | 0.001
02097464 | 2007-08-30 | 1200 | 0.001
02097464 | 2007-08-31 | 1200 | 0.001
02097464 | 2007-09-01 | 1200 | 0.001
02097464 | 2007-09-02 | 1200 | 0.001
02097464 | 2007-09-03 | 1200 | 0.001
02097464 | 2007-09-04 | 1200 | 0.001
02097464 | 2007-09-05 | 1200 | 0.001
02097464 | 2007-09-06 | 1200 | 0.001
02097464 | 2007-09-07 | 1200 | 0.001
02097464 | 2007-09-08 | 1200 | 0.001
02097464 | 2007-09-09 | 1200 | 0.001
02097464 | 2007-09-10 | 1200 | 0.001
02097464 | 2007-09-11 | 1200 | 0.001
02097464 | 2007-09-12 | 1200 | 0.001
02097464 | 2007-09-13 | 1200 | 0.001
02097464 | 2007-09-14 | 1200 | 0.001
02097464 | 2007-09-15 | 1200 | 0.001
02097464 | 2007-09-16 | 1200 | 0.001
02097464 | 2007-09-17 | 1200 | 0.001
02097464 | 2007-09-18 | 1200 | 0.001
02097464 | 2007-09-19 | 1200 | 0.001
02097464 | 2007-09-20 | 1200 | 0.001
02097464 | 2007-09-21 | 1200 | 0.001
02097464 | 2007-09-22 | 1200 | 0.001
02097464 | 2007-09-23 | 1200 | 0.001
02097464 | 2007-09-24 | 1200 | 0.001
02097464 | 2007-09-25 | 1200 | 0.001
02097464 | 2007-09-26 | 1200 | 0.001
02097464 | 2007-09-27 | 1200 | 0.001
02097464 | 2007-09-28 | 1200 | 0.001
02097464 | 2007-09-29 | 1200 | 0.001
02097464 | 2007-09-30 | 1200 | 0.001
02097464 | 2007-10-01 | 1200 | 0.001
02097464 | 2007-10-02 | 1200 | 0.001
02097464 | 2007-10-03 | 1200 | 0.001
02097464 | 2007-10-04 | 1200 | 0.001
02097464 | 2007-10-05 | 1200 | 0.001
02097464 | 2007-10-06 | 1200 | 0.001
02097464 | 2007-10-07 | 1200 | 0.001
02097464 | 2007-10-08 | 1200 | 0.001
02097464 | 2007-10-09 | 1200 | 0.001
02097464 | 2007-10-10 | 1200 | 0.001
02097464 | 2007-10-11 | 1200 | 0.001
02097464 | 2007-10-12 | 1200 | 0.001
02097464 | 2007-10-13 | 1200 | 0.001
02097464 | 2007-10-14 | 1200 | 0.001
02097464 | 2007-10-15 | 1200 | 0.001
02097464 | 2007-10-16 | 1200 | 0.001
02097464 | 2007-10-17 | 1200 | 0.001
02097464 | 2007-10-18 | 1200 | 0.001
02097464 | 2007-10-19 | 1200 | 0.001
02097464 | 2007-10-20 | 1200 | 0.001
02097464 | 2007-10-21 | 1200 | 0.001
02097464 | 2007-10-22 | 1200 | 0.001
02097464 | 2007-10-23 | 1200 | 0.001
02097464 | 2007-10-24 | 1200 | 0.001
02097464 | 2007-10-25 | 1200 | 0.001
02097464 | 2007-10-26 | 1200 | 0.01
02097464 | 2007-10-27 | 1200 | 0.14
02097464 | 2007-10-28 | 1200 | 0.03
02097464 | 2007-10-29 | 1200 | 0.02
02097464 | 2007-10-30 | 1200 | 0.02
02097464 | 2007-10-31 | 1200 | 0.02
02097464 | 2007-11-01 | 1200 | 0.02
02097464 | 2007-11-02 | 1200 | 0.01
02097464 | 2007-11-03 | 1200 | 0.01
02097464 | 2007-11-04 | 1200 | 0.01
02097464 | 2007-11-05 | 1200 | 0.001
02097464 | 2007-11-06 | 1200 | 0.001
02097464 | 2007-11-07 | 1200 | 0.001
02097464 | 2007-11-08 | 1200 | 0.001
02097464 | 2007-11-09 | 1200 | 0.001
02097464 | 2007-11-10 | 1200 | 0.001
02097464 | 2007-11-11 | 1200 | 0.001
02097464 | 2007-11-12 | 1200 | 0.001
02097464 | 2007-11-13 | 1200 | 0.001
02097464 | 2007-11-14 | 1200 | 0.001
02097464 | 2007-11-15 | 1200 | 0.001
02097464 | 2007-11-16 | 1200 | 0.001
02097464 | 2007-11-17 | 1200 | 0.001
02097464 | 2007-11-18 | 1200 | 0.001
02097464 | 2007-11-19 | 1200 | 0.001
02097464 | 2007-11-20 | 1200 | 0.001
02097464 | 2007-11-21 | 1200 | 0.001
02097464 | 2007-11-22 | 1200 | 0.001
02097464 | 2007-11-23 | 1200 | 0.001
02097464 | 2007-11-24 | 1200 | 0.001
02097464 | 2007-11-25 | 1200 | 0.001
02097464 | 2007-11-26 | 1200 | 0.01
02097464 | 2007-11-27 | 1200 | 0.01
02097464 | 2007-11-28 | 1200 | 0.01
02097464 | 2007-11-29 | 1200 | 0.001
02097464 | 2007-11-30 | 1200 | 0.001
02097464 | 2007-12-01 | 1200 | 0.001
02097464 | 2007-12-02 | 1200 | 0.001
02097464 | 2007-12-03 | 1200 | 0.001
02097464 | 2007-12-04 | 1200 | 0.001
02097464 | 2007-12-05 | 1200 | 0.001
02097464 | 2007-12-06 | 1200 | 0.001
02097464 | 2007-12-07 | 1200 | 0.001
02097464 | 2007-12-08 | 1200 | 0.001
02097464 | 2007-12-09 | 1200 | 0.001
02097464 | 2007-12-10 | 1200 | 0.001
02097464 | 2007-12-11 | 1200 | 0.001
02097464 | 2007-12-12 | 1200 | 0.001
02097464 | 2007-12-13 | 1200 | 0.001
02097464 | 2007-12-14 | 1200 | 0.001
02097464 | 2007-12-15 | 1200 | 0.001
02097464 | 2007-12-16 | 1200 | 0.03
02097464 | 2007-12-17 | 1200 | 0.03
02097464 | 2007-12-18 | 1200 | 0.02
02097464 | 2007-12-19 | 1200 | 0.02
02097464 | 2007-12-20 | 1200 | 0.01
02097464 | 2007-12-21 | 1200 | 0.01
02097464 | 2007-12-22 | 1200 | 0.01
02097464 | 2007-12-23 | 1200 | 0.01
02097464 | 2007-12-24 | 1200 | 0.01
02097464 | 2007-12-25 | 1200 | 0.01
02097464 | 2007-12-26 | 1200 | 0.08
02097464 | 2007-12-27 | 1200 | 0.04
02097464 | 2007-12-28 | 1200 | 0.02
02097464 | 2007-12-29 | 1200 | 0.14
02097464 | 2007-12-30 | 1200 | 1.7
02097464 | 2007-12-31 | 1200 | 3.5
02097464 | 2008-01-01 | 1200 | 1.6
02097464 | 2008-01-02 | 1200 | 0.83
02097464 | 2008-01-03 | 1200 | 0.61
02097464 | 2008-01-04 | 1200 | 0.5
02097464 | 2008-01-05 | 1200 | 0.44
02097464 | 2008-01-06 | 1200 | 0.39
02097464 | 2008-01-07 | 1200 | 0.33
02097464 | 2008-01-08 | 1200 | 0.29
02097464 | 2008-01-09 | 1200 | 0.24
02097464 | 2008-01-10 | 1200 | 0.26
02097464 | 2008-01-11 | 1200 | 0.23
02097464 | 2008-01-12 | 1200 | 0.22
02097464 | 2008-01-13 | 1200 | 0.21
02097464 | 2008-01-14 | 1200 | 0.19
02097464 | 2008-01-15 | 1200 | 0.18
02097464 | 2008-01-16 | 1200 | 0.16
02097464 | 2008-01-17 | 1200 | 0.14
02097464 | 2008-01-18 | 1200 | 0.3
02097464 | 2008-01-19 | 1200 | 0.55
02097464 | 2008-01-20 | 1200 | 0.86
02097464 | 2008-01-21 | 1200 | 0.53
02097464 | 2008-01-22 | 1200 | 0.36
02097464 | 2008-01-23 | 1200 | 0.31
02097464 | 2008-01-24 | 1200 | 0.26
02097464 | 2008-01-25 | 1200 | 0.24
02097464 | 2008-01-26 | 1200 | 0.23
02097464 | 2008-01-27 | 1200 | 0.21
02097464 | 2008-01-28 | 1200 | 0.2
02097464 | 2008-01-29 | 1200 | 0.2
02097464 | 2008-01-30 | 1200 | 0.19
02097464 | 2008-01-31 | 1200 | 0.18
02097464 | 2008-02-01 | 1200 | 0.66
02097464 | 2008-02-02 | 1200 | 1.2
02097464 | 2008-02-03 | 1200 | 1
02097464 | 2008-02-04 | 1200 | 0.8
02097464 | 2008-02-05 | 1200 | 0.63
02097464 | 2008-02-06 | 1200 | 0.51
02097464 | 2008-02-07 | 1200 | 0.41
02097464 | 2008-02-08 | 1200 | 0.3
02097464 | 2008-02-09 | 1200 | 0.2
02097464 | 2008-02-10 | 1200 | 0.16
02097464 | 2008-02-11 | 1200 | 0.13
02097464 | 2008-02-12 | 1200 | 0.12
02097464 | 2008-02-13 | 1200 | 8.9
02097464 | 2008-02-14 | 1200 | 3.8
02097464 | 2008-02-15 | 1200 | 2.2
02097464 | 2008-02-16 | 1200 | 1.6
02097464 | 2008-02-17 | 1200 | 1.1
02097464 | 2008-02-18 | 1200 | 1.2
02097464 | 2008-02-19 | 1200 | 0.89
02097464 | 2008-02-20 | 1200 | 0.72
02097464 | 2008-02-21 | 1200 | 0.61
02097464 | 2008-02-22 | 1200 | 0.71
02097464 | 2008-02-23 | 1200 | 0.68
02097464 | 2008-02-24 | 1200 | 0.64
02097464 | 2008-02-25 | 1200 | 0.64
02097464 | 2008-02-26 | 1200 | 1.3
02097464 | 2008-02-27 | 1200 | 2.8
02097464 | 2008-02-28 | 1200 | 1.6
02097464 | 2008-02-29 | 1200 | 1.1
02097464 | 2008-03-01 | 1200 | 0.85
02097464 | 2008-03-02 | 1200 | 0.7
02097464 | 2008-03-03 | 1200 | 0.61
02097464 | 2008-03-04 | 1200 | 7.6
02097464 | 2008-03-05 | 1200 | 90
02097464 | 2008-03-06 | 1200 | 13
02097464 | 2008-03-07 | 1200 | 37
02097464 | 2008-03-08 | 1200 | 31
02097464 | 2008-03-09 | 1200 | 9.7
02097464 | 2008-03-10 | 1200 | 5.5
02097464 | 2008-03-11 | 1200 | 4
02097464 | 2008-03-12 | 1200 | 3.3
02097464 | 2008-03-13 | 1200 | 2.6
02097464 | 2008-03-14 | 1200 | 2.5
02097464 | 2008-03-15 | 1200 | 4.5
02097464 | 2008-03-16 | 1200 | 14
02097464 | 2008-03-17 | 1200 | 5.2
02097464 | 2008-03-18 | 1200 | 3.6
02097464 | 2008-03-19 | 1200 | 3.2
02097464 | 2008-03-20 | 1200 | 3.7
02097464 | 2008-03-21 | 1200 | 2.9
02097464 | 2008-03-22 | 1200 | 2.6
02097464 | 2008-03-23 | 1200 | 2.5
02097464 | 2008-03-24 | 1200 | 2.2
02097464 | 2008-03-25 | 1200 | 2
02097464 | 2008-03-26 | 1200 | 1.9
02097464 | 2008-03-27 | 1200 | 1.8
02097464 | 2008-03-28 | 1200 | 1.8
02097464 | 2008-03-29 | 1200 | 1.7
02097464 | 2008-03-30 | 1200 | 1.7
02097464 | 2008-03-31 | 1200 | 4.9
02097464 | 2008-04-01 | 1200 | 14
02097464 | 2008-04-02 | 1200 | 6.4
02097464 | 2008-04-03 | 1200 | 3.9
02097464 | 2008-04-04 | 1200 | 9.2
02097464 | 2008-04-05 | 1200 | 32
02097464 | 2008-04-06 | 1200 | 18
02097464 | 2008-04-07 | 1200 | 11
02097464 | 2008-04-08 | 1200 | 6.6
02097464 | 2008-04-09 | 1200 | 4.9
02097464 | 2008-04-10 | 1200 | 4
02097464 | 2008-04-11 | 1200 | 3.3
02097464 | 2008-04-12 | 1200 | 2.7
02097464 | 2008-04-13 | 1200 | 2.4
02097464 | 2008-04-14 | 1200 | 1.9
02097464 | 2008-04-15 | 1200 | 1.9
02097464 | 2008-04-16 | 1200 | 1.6
02097464 | 2008-04-17 | 1200 | 1.4
02097464 | 2008-04-18 | 1200 | 1.3
02097464 | 2008-04-19 | 1200 | 1.1
02097464 | 2008-04-20 | 1200 | 3.6
02097464 | 2008-04-21 | 1200 | 7.4
02097464 | 2008-04-22 | 1200 | 3.4
02097464 | 2008-04-23 | 1200 | 2.3
02097464 | 2008-04-24 | 1200 | 1.8
02097464 | 2008-04-25 | 1200 | 1.5
02097464 | 2008-04-26 | 1200 | 1.5
02097464 | 2008-04-27 | 1200 | 1.2
02097464 | 2008-04-28 | 1200 | 15
02097464 | 2008-04-29 | 1200 | 21
02097464 | 2008-04-30 | 1200 | 6.2
02097464 | 2008-05-01 | 1200 | 3.5
02097464 | 2008-05-02 | 1200 | 2.4
02097464 | 2008-05-03 | 1200 | 1.8
02097464 | 2008-05-04 | 1200 | 1.6
02097464 | 2008-05-05 | 1200 | 1.2
02097464 | 2008-05-06 | 1200 | 1.1
02097464 | 2008-05-07 | 1200 | 1.1
02097464 | 2008-05-08 | 1200 | 0.89
02097464 | 2008-05-09 | 1200 | 1.5
02097464 | 2008-05-10 | 1200 | 1.6
02097464 | 2008-05-11 | 1200 | 5.5
02097464 | 2008-05-12 | 1200 | 7.8
02097464 | 2008-05-13 | 1200 | 3
02097464 | 2008-05-14 | 1200 | 1.7
02097464 | 2008-05-15 | 1200 | 1.3
02097464 | 2008-05-16 | 1200 | 9.6
02097464 | 2008-05-17 | 1200 | 5
02097464 | 2008-05-18 | 1200 | 2.9
02097464 | 2008-05-19 | 1200 | 4.7
02097464 | 2008-05-20 | 1200 | 3.3
02097464 | 2008-05-21 | 1200 | 2.2
02097464 | 2008-05-22 | 1200 | 1.5
02097464 | 2008-05-23 | 1200 | 1.1
02097464 | 2008-05-24 | 1200 | 0.94
02097464 | 2008-05-25 | 1200 | 0.86
02097464 | 2008-05-26 | 1200 | 0.81
02097464 | 2008-05-27 | 1200 | 0.76
02097464 | 2008-05-28 | 1200 | 0.82
02097464 | 2008-05-29 | 1200 | 1.2
02097464 | 2008-05-30 | 1200 | 0.9
02097464 | 2008-05-31 | 1200 | 0.91
02097464 | 2008-06-01 | 1200 | 0.89
02097464 | 2008-06-02 | 1200 | 0.93
02097464 | 2008-06-03 | 1200 | 0.89
02097464 | 2008-06-04 | 1200 | 0.88
02097464 | 2008-06-05 | 1200 | 0.87
02097464 | 2008-06-06 | 1200 | 0.78
02097464 | 2008-06-07 | 1200 | 0.68
02097464 | 2008-06-08 | 1200 | 0.64
02097464 | 2008-06-09 | 1200 | 0.52
02097464 | 2008-06-10 | 1200 | 0.44
02097464 | 2008-06-11 | 1200 | 0.35
02097464 | 2008-06-12 | 1200 | 0.29
02097464 | 2008-06-13 | 1200 | 0.26
02097464 | 2008-06-14 | 1200 | 0.24
02097464 | 2008-06-15 | 1200 | 0.23
02097464 | 2008-06-16 | 1200 | 0.2
02097464 | 2008-06-17 | 1200 | 0.22
02097464 | 2008-06-18 | 1200 | 0.37
02097464 | 2008-06-19 | 1200 | 0.22
02097464 | 2008-06-20 | 1200 | 0.16
02097464 | 2008-06-21 | 1200 | 0.13
02097464 | 2008-06-22 | 1200 | 0.11
02097464 | 2008-06-23 | 1200 | 0.11
02097464 | 2008-06-24 | 1200 | 0.08
02097464 | 2008-06-25 | 1200 | 0.06
02097464 | 2008-06-26 | 1200 | 0.05
02097464 | 2008-06-27 | 1200 | 0.03
02097464 | 2008-06-28 | 1200 | 0.03
02097464 | 2008-06-29 | 1200 | 0.12
02097464 | 2008-06-30 | 1200 | 2.7
02097464 | 2008-07-01 | 1200 | 2
02097464 | 2008-07-02 | 1200 | 1.5
02097464 | 2008-07-03 | 1200 | 1.5
02097464 | 2008-07-04 | 1200 | 1.4
02097464 | 2008-07-05 | 1200 | 6.2
02097464 | 2008-07-06 | 1200 | 16
02097464 | 2008-07-07 | 1200 | 4.5
02097464 | 2008-07-08 | 1200 | 2.8
02097464 | 2008-07-09 | 1200 | 1.9
02097464 | 2008-07-10 | 1200 | 1.2
02097464 | 2008-07-11 | 1200 | 0.87
02097464 | 2008-07-12 | 1200 | 0.59
02097464 | 2008-07-13 | 1200 | 0.42
02097464 | 2008-07-14 | 1200 | 0.31
02097464 | 2008-07-15 | 1200 | 0.92
02097464 | 2008-07-16 | 1200 | 1
02097464 | 2008-07-17 | 1200 | 0.71
02097464 | 2008-07-18 | 1200 | 0.52
02097464 | 2008-07-19 | 1200 | 2.7
02097464 | 2008-07-20 | 1200 | 0.92
02097464 | 2008-07-21 | 1200 | 0.13
02097464 | 2008-07-22 | 1200 | 0.09
02097464 | 2008-07-23 | 1200 | 0.06
02097464 | 2008-07-24 | 1200 | 0.12
02097464 | 2008-07-25 | 1200 | 0.13
02097464 | 2008-07-26 | 1200 | 0.13
02097464 | 2008-07-27 | 1200 | 0.14
02097464 | 2008-07-28 | 1200 | 0.95
02097464 | 2008-07-29 | 1200 | 0.24
02097464 | 2008-07-30 | 1200 | 0.42
02097464 | 2008-07-31 | 1200 | 0.26
02097464 | 2008-08-01 | 1200 | 0.15
02097464 | 2008-08-02 | 1200 | 0.06
02097464 | 2008-08-03 | 1200 | 0.04
02097464 | 2008-08-04 | 1200 | 0.001
02097464 | 2008-08-05 | 1200 | 0.001
02097464 | 2008-08-06 | 1200 | 0.001
02097464 | 2008-08-07 | 1200 | 0.001
02097464 | 2008-08-08 | 1200 | 0.001
02097464 | 2008-08-09 | 1200 | 0.001
02097464 | 2008-08-10 | 1200 | 0.001
02097464 | 2008-08-11 | 1200 | 0.001
02097464 | 2008-08-12 | 1200 | 0.001
02097464 | 2008-08-13 | 1200 | 0.001
02097464 | 2008-08-14 | 1200 | 0.001
02097464 | 2008-08-15 | 1200 | 0.08
02097464 | 2008-08-16 | 1200 | 0.06
02097464 | 2008-08-17 | 1200 | 0.001
02097464 | 2008-08-18 | 1200 | 0.001
02097464 | 2008-08-19 | 1200 | 0.001
02097464 | 2008-08-20 | 1200 | 0.001
02097464 | 2008-08-21 | 1200 | 0.001
02097464 | 2008-08-22 | 1200 | 0.001
02097464 | 2008-08-23 | 1200 | 0.001
02097464 | 2008-08-24 | 1200 | 0.001
02097464 | 2008-08-25 | 1200 | 0.001
02097464 | 2008-08-26 | 1200 | 0.001
02097464 | 2008-08-27 | 1200 | 81
02097464 | 2008-08-28 | 1200 | 35
02097464 | 2008-08-29 | 1200 | 5
02097464 | 2008-08-30 | 1200 | 2.4
02097464 | 2008-08-31 | 1200 | 1.7
02097464 | 2008-09-01 | 1200 | 1.1
02097464 | 2008-09-02 | 1200 | 0.81
02097464 | 2008-09-03 | 1200 | 0.73
02097464 | 2008-09-04 | 1200 | 0.73
02097464 | 2008-09-05 | 1200 | 0.73
02097464 | 2008-09-06 | 1200 | 380
02097464 | 2008-09-07 | 1200 | 16
02097464 | 2008-09-08 | 1200 | 3.9
02097464 | 2008-09-09 | 1200 | 1.7
02097464 | 2008-09-10 | 1200 | 3
02097464 | 2008-09-11 | 1200 | 2.2
02097464 | 2008-09-12 | 1200 | 1.4
02097464 | 2008-09-13 | 1200 | 1
02097464 | 2008-09-14 | 1200 | 0.7
02097464 | 2008-09-15 | 1200 | 0.56
02097464 | 2008-09-16 | 1200 | 9.5
02097464 | 2008-09-17 | 1200 | 5
02097464 | 2008-09-18 | 1200 | 1.7
02097464 | 2008-09-19 | 1200 | 0.91
02097464 | 2008-09-20 | 1200 | 0.65
02097464 | 2008-09-21 | 1200 | 0.56
02097464 | 2008-09-22 | 1200 | 0.51
02097464 | 2008-09-23 | 1200 | 0.43
02097464 | 2008-09-24 | 1200 | 0.39
02097464 | 2008-09-25 | 1200 | 0.38
02097464 | 2008-09-26 | 1200 | 1.5
02097464 | 2008-09-27 | 1200 | 1.1
02097464 | 2008-09-28 | 1200 | 0.77
02097464 | 2008-09-29 | 1200 | 0.57
02097464 | 2008-09-30 | 1200 | 0.48
02097464 | 2008-10-01 | 1200 | 0.81
02097464 | 2008-10-02 | 1200 | 0.66
02097464 | 2008-10-03 | 1200 | 0.43
02097464 | 2008-10-04 | 1200 | 0.38
02097464 | 2008-10-05 | 1200 | 0.35
02097464 | 2008-10-06 | 1200 | 0.33
02097464 | 2008-10-07 | 1200 | 0.29
02097464 | 2008-10-08 | 1200 | 0.3
02097464 | 2008-10-09 | 1200 | 0.32
02097464 | 2008-10-10 | 1200 | 0.33
02097464 | 2008-10-11 | 1200 | 0.3
02097464 | 2008-10-12 | 1200 | 0.26
02097464 | 2008-10-13 | 1200 | 0.24
02097464 | 2008-10-14 | 1200 | 0.24
02097464 | 2008-10-15 | 1200 | 0.27
02097464 | 2008-10-16 | 1200 | 0.27
02097464 | 2008-10-17 | 1200 | 0.32
02097464 | 2008-10-18 | 1200 | 0.7
02097464 | 2008-10-19 | 1200 | 0.37
02097464 | 2008-10-20 | 1200 | 0.35
02097464 | 2008-10-21 | 1200 | 0.44
02097464 | 2008-10-22 | 1200 | 0.52
02097464 | 2008-10-23 | 1200 | 0.24
02097464 | 2008-10-24 | 1200 | 0.27
02097464 | 2008-10-25 | 1200 | 0.35
02097464 | 2008-10-26 | 1200 | 0.35
02097464 | 2008-10-27 | 1200 | 0.34
02097464 | 2008-10-28 | 1200 | 0.32
02097464 | 2008-10-29 | 1200 | 0.31
02097464 | 2008-10-30 | 1200 | 0.32
02097464 | 2008-10-31 | 1200 | 0.31
02097464 | 2008-11-01 | 1200 | 0.34
02097464 | 2008-11-02 | 1200 | 0.34
02097464 | 2008-11-03 | 1200 | 0.34
02097464 | 2008-11-04 | 1200 | 0.7
02097464 | 2008-11-05 | 1200 | 0.98
02097464 | 2008-11-06 | 1200 | 0.6
02097464 | 2008-11-07 | 1200 | 0.47
02097464 | 2008-11-08 | 1200 | 0.51
02097464 | 2008-11-09 | 1200 | 0.44
02097464 | 2008-11-10 | 1200 | 0.42
02097464 | 2008-11-11 | 1200 | 0.43
02097464 | 2008-11-12 | 1200 | 0.42
02097464 | 2008-11-13 | 1200 | 0.41
02097464 | 2008-11-14 | 1200 | 0.6
02097464 | 2008-11-15 | 1200 | 11
02097464 | 2008-11-16 | 1200 | 4.7
02097464 | 2008-11-17 | 1200 | 2.7
02097464 | 2008-11-18 | 1200 | 0.68
02097464 | 2008-11-19 | 1200 | 0.63
02097464 | 2008-11-20 | 1200 | 0.57
02097464 | 2008-11-21 | 1200 | 0.56
02097464 | 2008-11-22 | 1200 | 0.54
02097464 | 2008-11-23 | 1200 | 0.52
02097464 | 2008-11-24 | 1200 | 0.53
02097464 | 2008-11-25 | 1200 | 0.69
02097464 | 2008-11-26 | 1200 | 0.62
02097464 | 2008-11-27 | 1200 | 0.56
02097464 | 2008-11-28 | 1200 | 0.54
02097464 | 2008-11-29 | 1200 | 0.54
02097464 | 2008-11-30 | 1200 | 9.7
02097464 | 2008-12-01 | 1200 | 4.3
02097464 | 2008-12-02 | 1200 | 1.3
02097464 | 2008-12-03 | 1200 | 0.84
02097464 | 2008-12-04 | 1200 | 0.72
02097464 | 2008-12-05 | 1200 | 0.61
02097464 | 2008-12-06 | 1200 | 0.55
02097464 | 2008-12-07 | 1200 | 0.56
02097464 | 2008-12-08 | 1200 | 0.47
02097464 | 2008-12-09 | 1200 | 0.44
02097464 | 2008-12-10 | 1200 | 0.5
02097464 | 2008-12-11 | 1200 | 76
02097464 | 2008-12-12 | 1200 | 49
02097464 | 2008-12-13 | 1200 | 17
02097464 | 2008-12-14 | 1200 | 9.3
02097464 | 2008-12-15 | 1200 | 6.4
02097464 | 2008-12-16 | 1200 | 5.1
02097464 | 2008-12-17 | 1200 | 4.4
02097464 | 2008-12-18 | 1200 | 4.1
02097464 | 2008-12-19 | 1200 | 3.6
02097464 | 2008-12-20 | 1200 | 3.5
02097464 | 2008-12-21 | 1200 | 23
02097464 | 2008-12-22 | 1200 | 12
02097464 | 2008-12-23 | 1200 | 6.5
02097464 | 2008-12-24 | 1200 | 5.3
02097464 | 2008-12-25 | 1200 | 14
02097464 | 2008-12-26 | 1200 | 8.6
02097464 | 2008-12-27 | 1200 | 6.2
02097464 | 2008-12-28 | 1200 | 5.4
02097464 | 2008-12-29 | 1200 | 4.9
02097464 | 2008-12-30 | 1200 | 3.8
02097464 | 2008-12-31 | 1200 | 3.5

## Annual_loads
Annual nutrient load estimates, confidence intervals, and yields for Site 37: USGS station 02097464 (1997 - 2008)
Report information: Harden, S.L., Cuffney, T.F., Terziotti, S., and Kolb, K.R., 2013, Relation of watershed setting and stream nutrient yields at selected sites in central and eastern North Carolina, 1997 - 2008: U.S. Geological Survey Scientific Investigations Report 2013-5007, available at http://pubs.usgs.gov/sir/2013/5007/
The nitrate, total N, and total P yields (Columns K, U, and AE, respectively) equals the nitrate, total N, and total P loads (Columns J, T, and AD, respectively) divided by the drainage area (Column B).
Data output values from the LOADEST program are shown with excess precision (unrounded). Data values presented in tables in the body of the report have been rounded. Source for LOADEST Model numbers: Runkel and others (2004, table 7).
|  | Annual load estimation results for Nitrate using LOADEST Model 6 | [8 empty] | Annual load estimation results for Total Nitrogen using LOADEST Model 4 | [8 empty] | Annual load estimation results for Total Phosphorus using LOADEST Model 6
USGS station number | Drainage area (mi2) | Year | Nitrate flux (ton/day) | Variance | Lower 95-percent confidence interval (ton/day) | Upper 95-percent confidence interval (ton/day) | Standard error of prediction | Number of days in year | Nitrate load (ton/year) | Nitrate yield (ton/mi2/yr) | Year | Total N flux (ton/day) | Variance | Lower 95-percent confidence interval (ton/day) | Upper 95-percent confidence interval (ton/day) | Standard error of prediction | Number of days in year | Total N load (ton/year) | Total N yield (ton/mi2/yr) | Year | Total P flux (ton/day) | Variance | Lower 95-percent confidence interval (ton/day) | Upper 95-percent confidence interval (ton/day) | Standard error of prediction | Number of days in year | Total P load (ton/year) | Total P yield (ton/mi2/yr)
02097464 | 8.2652 | 1997 | 0.012582 | 7.9656e-06 | 0.0061214 | 0.023064 | 0.0043825 | 365 | 4.5925 | 0.55564 | 1997 | 0.01587 | 1.4078e-06 | 0.012819 | 0.019427 | 0.0016878 | 365 | 5.7924 | 0.70081 | 1997 | 0.0017198 | 2.976e-08 | 0.0012407 | 0.0023236 | 0.00027705 | 365 | 0.62772 | 0.075947
02097464 | 8.2652 | 1998 | 0.022494 | 5.5568e-05 | 0.0081372 | 0.050141 | 0.011022 | 365 | 8.2102 | 0.99334 | 1998 | 0.047973 | 3.0667e-05 | 0.032781 | 0.067832 | 0.0089765 | 365 | 17.5102 | 2.1185 | 1998 | 0.0081429 | 3.7021e-06 | 0.0039038 | 0.015082 | 0.002893 | 365 | 2.9722 | 0.3596
02097464 | 8.2652 | 1999 | 0.016062 | 2.8886e-05 | 0.0055287 | 0.036908 | 0.0082583 | 365 | 5.8627 | 0.70932 | 1999 | 0.032161 | 2.0563e-05 | 0.021437 | 0.046411 | 0.0063989 | 365 | 11.7387 | 1.4202 | 1999 | 0.0077071 | 3.7849e-06 | 0.0035858 | 0.014575 | 0.0028478 | 365 | 2.8131 | 0.34035
02097464 | 8.2652 | 2000 | 0.016646 | 1.7016e-05 | 0.0068908 | 0.034055 | 0.0070764 | 366 | 6.0923 | 0.7371 | 2000 | 0.022124 | 4.2534e-06 | 0.015977 | 0.029866 | 0.0035531 | 366 | 8.0975 | 0.97971 | 2000 | 0.0039949 | 6.0731e-07 | 0.0017314 | 0.0079283 | 0.0016108 | 366 | 1.4621 | 0.1769
02097464 | 8.2652 | 2001 | 0.010885 | 7.816e-06 | 0.0042065 | 0.023281 | 0.0049867 | 365 | 3.9731 | 0.4807 | 2001 | 0.013626 | 1.5038e-06 | 0.010081 | 0.018017 | 0.0020293 | 365 | 4.9734 | 0.60172 | 2001 | 0.0017035 | 4.8975e-08 | 0.0010723 | 0.0025744 | 0.00038538 | 365 | 0.62178 | 0.075228
02097464 | 8.2652 | 2002 | 0.0060303 | 2.1063e-06 | 0.0026176 | 0.011955 | 0.0024272 | 365 | 2.201 | 0.2663 | 2002 | 0.010498 | 9.4295e-07 | 0.00789 | 0.013694 | 0.0014839 | 365 | 3.8317 | 0.46359 | 2002 | 0.0013076 | 3.5207e-08 | 0.00074652 | 0.002132 | 0.00035641 | 365 | 0.47727 | 0.057745
02097464 | 8.2652 | 2003 | 0.029854 | 6.7676e-05 | 0.013085 | 0.058806 | 0.011879 | 365 | 10.8969 | 1.3184 | 2003 | 0.043343 | 1.9595e-05 | 0.03138 | 0.058384 | 0.0069083 | 365 | 15.8203 | 1.9141 | 2003 | 0.0069774 | 1.6806e-06 | 0.0037804 | 0.011832 | 0.0020747 | 365 | 2.5467 | 0.30813
02097464 | 8.2652 | 2004 | 0.0086514 | 3.6675e-06 | 0.0042075 | 0.015863 | 0.0030149 | 366 | 3.1664 | 0.3831 | 2004 | 0.011363 | 7.228e-07 | 0.0091888 | 0.013897 | 0.0012025 | 366 | 4.159 | 0.50319 | 2004 | 0.0015329 | 4.0046e-08 | 0.0010128 | 0.0022281 | 0.00031144 | 366 | 0.56104 | 0.06788
02097464 | 8.2652 | 2005 | 0.0085975 | 3.7569e-06 | 0.0041505 | 0.015846 | 0.0030262 | 365 | 3.1381 | 0.37967 | 2005 | 0.011345 | 7.5051e-07 | 0.0090701 | 0.014016 | 0.0012633 | 365 | 4.1408 | 0.50099 | 2005 | 0.0011389 | 1.3002e-08 | 0.00082272 | 0.0015371 | 0.00018276 | 365 | 0.41571 | 0.050296
02097464 | 8.2652 | 2006 | 0.0066677 | 2.7981e-06 | 0.0024203 | 0.014832 | 0.0032561 | 365 | 2.4337 | 0.29445 | 2006 | 0.011252 | 1.2898e-06 | 0.0077578 | 0.015793 | 0.0020575 | 365 | 4.1072 | 0.49692 | 2006 | 0.0017938 | 8.6939e-08 | 0.00091866 | 0.0031697 | 0.00058116 | 365 | 0.65472 | 0.079214
02097464 | 8.2652 | 2007 | 0.0082666 | 3.891e-06 | 0.0032233 | 0.01758 | 0.0037516 | 365 | 3.0173 | 0.36506 | 2007 | 0.011251 | 8.5929e-07 | 0.0085151 | 0.014587 | 0.0015523 | 365 | 4.1065 | 0.49684 | 2007 | 0.0012376 | 2.1031e-08 | 0.00078211 | 0.0018646 | 0.00027771 | 365 | 0.45174 | 0.054655
02097464 | 8.2652 | 2008 | 0.0096858 | 7.805e-06 | 0.0029053 | 0.024124 | 0.0056355 | 366 | 3.545 | 0.4289 | 2008 | 0.01746 | 5.2768e-06 | 0.010232 | 0.027905 | 0.0045428 | 366 | 6.3905 | 0.77318 | 2008 | 0.0045016 | 1.4991e-06 | 0.0014349 | 0.010826 | 0.0024838 | 366 | 1.6476 | 0.19934

## Seasonal_loads
Seasonal nutrient load estimates, confidence intervals, and yields for Site 37: USGS station 02097464 (1997 - 2008)
Report information: Harden, S.L., Cuffney, T.F., Terziotti, S., and Kolb, K.R., 2013, Relation of watershed setting and stream nutrient yields at selected sites in central and eastern North Carolina, 1997 - 2008: U.S. Geological Survey Scientific Investigations Report 2013-5007, available at http://pubs.usgs.gov/sir/2013/5007/
The nitrate, total N, and total P yields (Columns L, W, and AH, respectively) equals the nitrate, total N, and total P loads (Columns K, V, and AG, respectively) divided by the drainage area (Column B).
Data output values from the LOADEST program are shown with excess precision (unrounded). Data values presented in tables in the body of the report have been rounded. Source for LOADEST Model numbers: Runkel and others (2004, table 7).
|  | Seasonal load estimation results for Nitrate using LOADEST Model 6 | [9 empty] | Seasonal load estimation results for Total Nitrogen using LOADEST Model 4 | [9 empty] | Seasonal load estimation results for Total Phosphorus using LOADEST Model 6
USGS station number | Drainage area (mi2) | Season | Year | Nitrate flux (ton/day) | Variance | Lower 95-percent confidence interval (ton/day) | Upper 95-percent confidence interval (ton/day) | Standard error of prediction | Number of days in season | Nitrate load (ton/season) | Nitrate yield (ton/mi2/season) | Season | Year | Total N flux (ton/day) | Variance | Lower 95-percent confidence interval (ton/day) | Upper 95-percent confidence interval (ton/day) | Standard error of prediction | Number of days in season | Total N load (ton/season) | Total N yield (ton/mi2/season) | Season | Year | Total P flux (ton/day) | Variance | Lower 95-percent confidence interval (ton/day) | Upper 95-percent confidence interval (ton/day) | Standard error of prediction | Number of days in season | Total P load (ton/season) | Total P yield (ton/mi2/season)
02097464 | 8.2652 | Jan - Mar | 1997 | 0.022452 | 3.0572e-05 | 0.0094487 | 0.045439 | 0.0093684 | 90 | 2.0207 | 0.24448 | Jan - Mar | 1997 | 0.032439 | 7.9913e-06 | 0.024635 | 0.041937 | 0.004423 | 90 | 2.9195 | 0.35323 | Jan - Mar | 1997 | 0.00301 | 1.254e-07 | 0.0019581 | 0.0044305 | 0.00063385 | 90 | 0.2709 | 0.032776
02097464 | 8.2652 | Apr - Jun | 1997 | 0.023443 | 4.2805e-05 | 0.0075932 | 0.055855 | 0.01275 | 91 | 2.1333 | 0.25811 | Apr - Jun | 1997 | 0.022871 | 5.3146e-06 | 0.016082 | 0.031577 | 0.0039659 | 91 | 2.0813 | 0.25181 | Apr - Jun | 1997 | 0.0029211 | 1.5732e-07 | 0.001698 | 0.0046978 | 0.00077129 | 91 | 0.26582 | 0.032162
02097464 | 8.2652 | July - Sept | 1997 | 0.0008576 | 6.1234e-08 | 0.00024983 | 0.0021716 | 0.00051147 | 92 | 0.078899 | 0.0095459 | July - Sept | 1997 | 0.0011502 | 1.1946e-08 | 0.00085433 | 0.0015157 | 0.00016913 | 92 | 0.10582 | 0.012803 | July - Sept | 1997 | 0.00017472 | 4.9882e-10 | 0.00011782 | 0.00024977 | 3.3801e-05 | 92 | 0.016075 | 0.0019449
02097464 | 8.2652 | Oct - Dec | 1997 | 0.0039091 | 1.2049e-06 | 0.0010693 | 0.010249 | 0.0024549 | 92 | 0.35963 | 0.043512 | Oct - Dec | 1997 | 0.0074539 | 5.5685e-07 | 0.0050872 | 0.01055 | 0.001399 | 92 | 0.68576 | 0.082969 | Oct - Dec | 1997 | 0.00081431 | 1.2404e-08 | 0.00044059 | 0.0013823 | 0.00024266 | 92 | 0.074916 | 0.009064
02097464 | 8.2652 | Jan - Mar | 1998 | 0.07281 | 0.00078479 | 0.02167 | 0.18215 | 0.042645 | 90 | 6.5529 | 0.79283 | Jan - Mar | 1998 | 0.17643 | 0.00046496 | 0.11662 | 0.25636 | 0.035813 | 90 | 15.8786 | 1.9211 | Jan - Mar | 1998 | 0.030961 | 5.984e-05 | 0.014169 | 0.059223 | 0.011683 | 90 | 2.7865 | 0.33714
02097464 | 8.2652 | Apr - Jun | 1998 | 0.017186 | 2.1021e-05 | 0.0062678 | 0.038116 | 0.008353 | 91 | 1.5639 | 0.18921 | Apr - Jun | 1998 | 0.016186 | 2.2704e-06 | 0.012081 | 0.021243 | 0.0023427 | 91 | 1.473 | 0.17821 | Apr - Jun | 1998 | 0.001797 | 4.9481e-08 | 0.0011554 | 0.0026699 | 0.00038837 | 91 | 0.16352 | 0.019784
02097464 | 8.2652 | July - Sept | 1998 | 0.00078049 | 4.7907e-08 | 0.00015979 | 0.0023736 | 0.00060763 | 92 | 0.071805 | 0.0086876 | July - Sept | 1998 | 0.0011782 | 1.2479e-08 | 0.00081879 | 0.0016428 | 0.00021095 | 92 | 0.1084 | 0.013115 | July - Sept | 1998 | 0.00018479 | 5.5012e-10 | 0.00011249 | 0.00028674 | 4.4745e-05 | 92 | 0.017001 | 0.0020569
02097464 | 8.2652 | Oct - Dec | 1998 | 0.00023447 | 3.4822e-09 | 4.821e-05 | 0.00071157 | 0.000182 | 92 | 0.021571 | 0.0026098 | Oct - Dec | 1998 | 0.00054624 | 2.3359e-09 | 0.00038338 | 0.00075532 | 9.5204e-05 | 92 | 0.050254 | 0.0060801 | Oct - Dec | 1998 | 5.5762e-05 | 4.3991e-11 | 3.6893e-05 | 8.096e-05 | 1.1293e-05 | 92 | 0.0051301 | 0.00062068
02097464 | 8.2652 | Jan - Mar | 1999 | 0.01265 | 1.0778e-05 | 0.0035105 | 0.032905 | 0.0078519 | 90 | 1.1385 | 0.13774 | Jan - Mar | 1999 | 0.022569 | 4.656e-06 | 0.014434 | 0.033679 | 0.0049359 | 90 | 2.0312 | 0.24576 | Jan - Mar | 1999 | 0.002544 | 1.4591e-07 | 0.0012134 | 0.0047289 | 0.00091008 | 90 | 0.22896 | 0.027702
02097464 | 8.2652 | Apr - Jun | 1999 | 0.011201 | 8.7301e-06 | 0.0025343 | 0.032431 | 0.0081262 | 91 | 1.0193 | 0.12332 | Apr - Jun | 1999 | 0.012587 | 1.3964e-06 | 0.0079288 | 0.019011 | 0.0028434 | 91 | 1.1454 | 0.13858 | Apr - Jun | 1999 | 0.0014744 | 3.511e-08 | 0.00073312 | 0.0026612 | 0.00049833 | 91 | 0.13417 | 0.016233
02097464 | 8.2652 | July - Sept | 1999 | 0.029705 | 0.00026062 | 0.0046249 | 0.10225 | 0.027642 | 92 | 2.7328 | 0.33064 | July - Sept | 1999 | 0.075381 | 0.00022593 | 0.040415 | 0.12883 | 0.022789 | 92 | 6.9351 | 0.83906 | July - Sept | 1999 | 0.024477 | 5.2147e-05 | 0.0096958 | 0.051529 | 0.010922 | 92 | 2.2518 | 0.27245
02097464 | 8.2652 | Oct - Dec | 1999 | 0.010567 | 1.0401e-05 | 0.0042951 | 0.021878 | 0.0045846 | 92 | 0.97215 | 0.11762 | Oct - Dec | 1999 | 0.017684 | 3.5334e-06 | 0.013515 | 0.022736 | 0.0023568 | 92 | 1.6269 | 0.19684 | Oct - Dec | 1999 | 0.0021536 | 1.0179e-07 | 0.0014576 | 0.0030692 | 0.00041281 | 92 | 0.19813 | 0.023972
02097464 | 8.2652 | Jan - Mar | 2000 | 0.021496 | 2.7787e-05 | 0.0099683 | 0.040744 | 0.0079762 | 91 | 1.9561 | 0.23667 | Jan - Mar | 2000 | 0.030029 | 6.6657e-06 | 0.02385 | 0.037318 | 0.0034406 | 91 | 2.7326 | 0.33062 | Jan - Mar | 2000 | 0.002573 | 8.4582e-08 | 0.001876 | 0.0034451 | 0.00040135 | 91 | 0.23414 | 0.028328
02097464 | 8.2652 | Apr - Jun | 2000 | 0.021876 | 3.5756e-05 | 0.0077037 | 0.049575 | 0.011004 | 91 | 1.9907 | 0.24085 | Apr - Jun | 2000 | 0.020675 | 4.0026e-06 | 0.015235 | 0.027433 | 0.0031196 | 91 | 1.8815 | 0.22764 | Apr - Jun | 2000 | 0.0025824 | 1.1688e-07 | 0.0015797 | 0.003992 | 0.00061938 | 91 | 0.235 | 0.028432
02097464 | 8.2652 | July - Sept | 2000 | 0.021345 | 8.8442e-05 | 0.0027642 | 0.079216 | 0.022189 | 92 | 1.9637 | 0.23759 | July - Sept | 2000 | 0.034052 | 3.5544e-05 | 0.015887 | 0.064275 | 0.012538 | 92 | 3.1328 | 0.37903 | July - Sept | 2000 | 0.010412 | 8.1054e-06 | 0.0030022 | 0.026515 | 0.0062628 | 92 | 0.95789 | 0.11589
02097464 | 8.2652 | Oct - Dec | 2000 | 0.0019755 | 2.7074e-07 | 0.00068089 | 0.0045355 | 0.0010143 | 92 | 0.18174 | 0.021989 | Oct - Dec | 2000 | 0.0038109 | 1.1523e-07 | 0.0028615 | 0.0049752 | 0.00054043 | 92 | 0.3506 | 0.042419 | Oct - Dec | 2000 | 0.0003815 | 2.2177e-09 | 0.00025786 | 0.00054431 | 7.3375e-05 | 92 | 0.035098 | 0.0042465
02097464 | 8.2652 | Jan - Mar | 2001 | 0.019844 | 3.2973e-05 | 0.0045542 | 0.057048 | 0.01425 | 90 | 1.7859 | 0.21608 | Jan - Mar | 2001 | 0.029601 | 8.1966e-06 | 0.019277 | 0.043532 | 0.0062181 | 90 | 2.6641 | 0.32232 | Jan - Mar | 2001 | 0.0036373 | 3.0413e-07 | 0.0018244 | 0.0065246 | 0.0012144 | 90 | 0.32736 | 0.039607
02097464 | 8.2652 | Apr - Jun | 2001 | 0.022478 | 3.6143e-05 | 0.0074524 | 0.052823 | 0.011969 | 91 | 2.0455 | 0.24748 | Apr - Jun | 2001 | 0.023296 | 4.9614e-06 | 0.01623 | 0.032413 | 0.0041428 | 91 | 2.1199 | 0.25649 | Apr - Jun | 2001 | 0.0029248 | 1.418e-07 | 0.0017007 | 0.0047025 | 0.00077179 | 91 | 0.26615 | 0.032202
02097464 | 8.2652 | July - Sept | 2001 | 0.0014654 | 2.0222e-07 | 0.00035298 | 0.0041102 | 0.0010155 | 92 | 0.13482 | 0.016312 | July - Sept | 2001 | 0.001793 | 3.3092e-08 | 0.0012857 | 0.0024349 | 0.00029402 | 92 | 0.16495 | 0.019958 | July - Sept | 2001 | 0.00027843 | 1.5027e-09 | 0.00017526 | 0.00042079 | 6.2997e-05 | 92 | 0.025615 | 0.0030992
02097464 | 8.2652 | Oct - Dec | 2001 | 7.3837e-05 | 4.6127e-10 | 2.3941e-05 | 0.00017581 | 4.012e-05 | 92 | 0.006793 | 0.00082187 | Oct - Dec | 2001 | 0.00026554 | 8.1682e-10 | 0.00020163 | 0.0003433 | 3.6215e-05 | 92 | 0.024429 | 0.0029557 | Oct - Dec | 2001 | 2.8788e-05 | 1.8336e-11 | 2.0045e-05 | 4.0073e-05 | 5.1273e-06 | 92 | 0.0026485 | 0.00032044
02097464 | 8.2652 | Jan - Mar | 2002 | 0.0084007 | 4.1341e-06 | 0.003085 | 0.018553 | 0.0040551 | 90 | 0.75606 | 0.091475 | Jan - Mar | 2002 | 0.012424 | 1.1128e-06 | 0.0090319 | 0.016678 | 0.0019559 | 90 | 1.1182 | 0.13529 | Jan - Mar | 2002 | 0.0010648 | 1.462e-08 | 0.00064418 | 0.0016604 | 0.00026098 | 90 | 0.095833 | 0.011595
02097464 | 8.2652 | Apr - Jun | 2002 | 0.0020353 | 3.0817e-07 | 0.0006425 | 0.0049227 | 0.0011327 | 91 | 0.18521 | 0.022409 | Apr - Jun | 2002 | 0.0021857 | 4.2619e-08 | 0.0016062 | 0.002907 | 0.0003327 | 91 | 0.1989 | 0.024065 | Apr - Jun | 2002 | 0.00019722 | 6.1846e-10 | 0.0001313 | 0.0002849 | 3.9357e-05 | 91 | 0.017947 | 0.0021714
02097464 | 8.2652 | July - Sept | 2002 | 1.724e-05 | 2.3437e-11 | 2.1764e-06 | 6.4622e-05 | 1.8191e-05 | 92 | 0.0015861 | 0.0001919 | July - Sept | 2002 | 5.2212e-05 | 3.1528e-11 | 3.4762e-05 | 7.542e-05 | 1.0418e-05 | 92 | 0.0048035 | 0.00058117 | July - Sept | 2002 | 1.0685e-05 | 3.8444e-12 | 6.3562e-06 | 1.688e-05 | 2.7041e-06 | 92 | 0.00098301 | 0.00011893
02097464 | 8.2652 | Oct - Dec | 2002 | 0.013676 | 1.9259e-05 | 0.0039992 | 0.034555 | 0.0081301 | 92 | 1.2582 | 0.15223 | Oct - Dec | 2002 | 0.02728 | 1.0767e-05 | 0.018386 | 0.039014 | 0.0052841 | 92 | 2.5098 | 0.30366 | Oct - Dec | 2002 | 0.0039403 | 4.8087e-07 | 0.0019206 | 0.0072133 | 0.001369 | 92 | 0.36251 | 0.043859
02097464 | 8.2652 | Jan - Mar | 2003 | 0.042295 | 0.00014583 | 0.014485 | 0.097484 | 0.02185 | 90 | 3.8066 | 0.46055 | Jan - Mar | 2003 | 0.068234 | 4.6696e-05 | 0.045987 | 0.097581 | 0.013217 | 90 | 6.141 | 0.743 | Jan - Mar | 2003 | 0.0088757 | 2.4715e-06 | 0.0041014 | 0.016865 | 0.0033084 | 90 | 0.79881 | 0.096648
02097464 | 8.2652 | Apr - Jun | 2003 | 0.060615 | 0.00037818 | 0.018783 | 0.14819 | 0.034291 | 91 | 5.516 | 0.66737 | Apr - Jun | 2003 | 0.085211 | 0.00010913 | 0.051686 | 0.1326 | 0.020779 | 91 | 7.7542 | 0.93817 | Apr - Jun | 2003 | 0.016025 | 1.2528e-05 | 0.0066519 | 0.032725 | 0.0067915 | 91 | 1.4582 | 0.17643
02097464 | 8.2652 | July - Sept | 2003 | 0.013232 | 2.1331e-05 | 0.0033696 | 0.036051 | 0.0087905 | 92 | 1.2174 | 0.14729 | July - Sept | 2003 | 0.013829 | 2.9773e-06 | 0.0093286 | 0.019763 | 0.0026728 | 92 | 1.2723 | 0.15393 | July - Sept | 2003 | 0.0024336 | 1.7379e-07 | 0.0013511 | 0.0040525 | 0.00069553 | 92 | 0.22389 | 0.027089
02097464 | 8.2652 | Oct - Dec | 2003 | 0.0038799 | 1.1354e-06 | 0.0014867 | 0.0083433 | 0.0017933 | 92 | 0.35695 | 0.043187 | Oct - Dec | 2003 | 0.0070954 | 4.4402e-07 | 0.0054055 | 0.0091474 | 0.00095651 | 92 | 0.65278 | 0.078979 | Oct - Dec | 2003 | 0.0007153 | 8.515e-09 | 0.00049236 | 0.0010053 | 0.00013134 | 92 | 0.065808 | 0.007962
02097464 | 8.2652 | Jan - Mar | 2004 | 0.0098894 | 5.9173e-06 | 0.0043277 | 0.0195 | 0.0039423 | 91 | 0.89994 | 0.10888 | Jan - Mar | 2004 | 0.012997 | 1.201e-06 | 0.010218 | 0.016298 | 0.0015533 | 91 | 1.1827 | 0.14309 | Jan - Mar | 2004 | 0.0010198 | 1.3176e-08 | 0.00072854 | 0.0013892 | 0.00016906 | 91 | 0.092799 | 0.011228
02097464 | 8.2652 | Apr - Jun | 2004 | 0.0078484 | 4.3247e-06 | 0.0025408 | 0.018705 | 0.0042707 | 91 | 0.71421 | 0.086411 | Apr - Jun | 2004 | 0.0074895 | 4.6327e-07 | 0.0055267 | 0.0099254 | 0.0011249 | 91 | 0.68154 | 0.082459 | Apr - Jun | 2004 | 0.00076685 | 8.5931e-09 | 0.00049391 | 0.0011379 | 0.00016512 | 91 | 0.069783 | 0.008443
02097464 | 8.2652 | July - Sept | 2004 | 0.012447 | 2.4144e-05 | 0.0027404 | 0.036535 | 0.0092094 | 92 | 1.1451 | 0.13855 | July - Sept | 2004 | 0.017099 | 6.476e-06 | 0.010671 | 0.026019 | 0.0039387 | 92 | 1.5731 | 0.19033 | July - Sept | 2004 | 0.0035019 | 5.0687e-07 | 0.0017571 | 0.0062801 | 0.0011686 | 92 | 0.32218 | 0.03898
02097464 | 8.2652 | Oct - Dec | 2004 | 0.0044256 | 1.5503e-06 | 0.0018039 | 0.0091463 | 0.0019142 | 92 | 0.40716 | 0.049261 | Oct - Dec | 2004 | 0.007844 | 5.5894e-07 | 0.0060681 | 0.0099776 | 0.00099911 | 92 | 0.72165 | 0.087311 | Oct - Dec | 2004 | 0.00082915 | 1.217e-08 | 0.00057925 | 0.001151 | 0.00014636 | 92 | 0.076282 | 0.0092292
02097464 | 8.2652 | Jan - Mar | 2005 | 0.021349 | 2.8047e-05 | 0.008049 | 0.04638 | 0.010034 | 90 | 1.9214 | 0.23247 | Jan - Mar | 2005 | 0.028995 | 6.2252e-06 | 0.021712 | 0.037943 | 0.00415 | 90 | 2.6096 | 0.31573 | Jan - Mar | 2005 | 0.0028328 | 1.0842e-07 | 0.001823 | 0.0042063 | 0.00061117 | 90 | 0.25495 | 0.030847
02097464 | 8.2652 | Apr - Jun | 2005 | 0.0092258 | 6.0025e-06 | 0.0039894 | 0.018338 | 0.0037301 | 91 | 0.83954 | 0.10158 | Apr - Jun | 2005 | 0.0087071 | 6.0394e-07 | 0.0068433 | 0.010922 | 0.0010421 | 91 | 0.79234 | 0.095864 | Apr - Jun | 2005 | 0.00084015 | 1.0366e-08 | 0.0006103 | 0.0011285 | 0.00013255 | 91 | 0.076453 | 0.00925
02097464 | 8.2652 | July - Sept | 2005 | 0.00034664 | 9.9607e-09 | 7.1696e-05 | 0.001049 | 0.00026797 | 92 | 0.03189 | 0.0038584 | July - Sept | 2005 | 0.00051613 | 2.6564e-09 | 0.00036439 | 0.00071018 | 8.85e-05 | 92 | 0.047484 | 0.0057451 | July - Sept | 2005 | 8.2719e-05 | 1.15e-10 | 5.2896e-05 | 0.00012345 | 1.8095e-05 | 92 | 0.0076102 | 0.00092075
02097464 | 8.2652 | Oct - Dec | 2005 | 0.0037528 | 1.2793e-06 | 0.00074094 | 0.011612 | 0.002995 | 92 | 0.34526 | 0.041772 | Oct - Dec | 2005 | 0.007515 | 6.7244e-07 | 0.0046964 | 0.011423 | 0.0017261 | 92 | 0.69138 | 0.083649 | Oct - Dec | 2005 | 0.00083359 | 1.4785e-08 | 0.00042305 | 0.0014827 | 0.00027366 | 92 | 0.07669 | 0.0092787
02097464 | 8.2652 | Jan - Mar | 2006 | 0.0030209 | 6.2966e-07 | 0.0013951 | 0.0057423 | 0.0011269 | 90 | 0.27188 | 0.032895 | Jan - Mar | 2006 | 0.0045557 | 1.6832e-07 | 0.0036334 | 0.0056407 | 0.00051277 | 90 | 0.41001 | 0.049607 | Jan - Mar | 2006 | 0.0003231 | 1.6314e-09 | 0.00023656 | 0.00043107 | 4.9749e-05 | 90 | 0.029079 | 0.0035182
02097464 | 8.2652 | Apr - Jun | 2006 | 0.0045711 | 1.5589e-06 | 0.0012871 | 0.011796 | 0.002804 | 91 | 0.41597 | 0.050328 | Apr - Jun | 2006 | 0.0043571 | 1.6141e-07 | 0.0031724 | 0.0058409 | 0.0006826 | 91 | 0.3965 | 0.047972 | Apr - Jun | 2006 | 0.00049611 | 3.9333e-09 | 0.000314 | 0.00074651 | 0.00011095 | 91 | 0.045146 | 0.0054622
02097464 | 8.2652 | July - Sept | 2006 | 0.0073747 | 8.5982e-06 | 0.00080132 | 0.029241 | 0.0084764 | 92 | 0.67847 | 0.082088 | July - Sept | 2006 | 0.0083571 | 1.5423e-06 | 0.0042121 | 0.014939 | 0.002771 | 92 | 0.76885 | 0.093023 | July - Sept | 2006 | 0.0018079 | 1.3759e-07 | 0.00065899 | 0.0040112 | 0.00087922 | 92 | 0.16633 | 0.020124
02097464 | 8.2652 | Oct - Dec | 2006 | 0.011602 | 1.5989e-05 | 0.0026789 | 0.033251 | 0.0082942 | 92 | 1.0674 | 0.12914 | Oct - Dec | 2006 | 0.027519 | 1.362e-05 | 0.015943 | 0.04437 | 0.0073095 | 92 | 2.5318 | 0.30632 | Oct - Dec | 2006 | 0.0045019 | 8.642e-07 | 0.0017566 | 0.0095695 | 0.0020415 | 92 | 0.41417 | 0.05011
02097464 | 8.2652 | Jan - Mar | 2007 | 0.018175 | 2.009e-05 | 0.0071541 | 0.038418 | 0.0081653 | 90 | 1.6357 | 0.1979 | Jan - Mar | 2007 | 0.027759 | 5.931e-06 | 0.02081 | 0.036291 | 0.0039582 | 90 | 2.4983 | 0.30227 | Jan - Mar | 2007 | 0.0026369 | 9.9243e-08 | 0.0017023 | 0.0039054 | 0.00056491 | 90 | 0.23732 | 0.028713
02097464 | 8.2652 | Apr - Jun | 2007 | 0.015008 | 1.7752e-05 | 0.003081 | 0.045581 | 0.011662 | 91 | 1.3657 | 0.16523 | Apr - Jun | 2007 | 0.017385 | 3.1254e-06 | 0.01046 | 0.027223 | 0.0043058 | 91 | 1.582 | 0.1914 | Apr - Jun | 2007 | 0.0023199 | 1.1646e-07 | 0.0010415 | 0.0044959 | 0.00089652 | 91 | 0.21111 | 0.025542
02097464 | 8.2652 | July - Sept | 2007 | 0.00010892 | 1.0208e-09 | 1.3628e-05 | 0.00040971 | 0.00011553 | 92 | 0.010021 | 0.0012124 | July - Sept | 2007 | 0.00016076 | 2.8535e-10 | 0.0001022 | 0.00024104 | 3.5613e-05 | 92 | 0.01479 | 0.0017894 | July - Sept | 2007 | 2.5888e-05 | 1.2467e-11 | 1.4926e-05 | 4.1894e-05 | 6.9354e-06 | 92 | 0.0023817 | 0.00028815
02097464 | 8.2652 | Oct - Dec | 2007 | 6.387e-05 | 3.0991e-10 | 3.8978e-06 | 0.00030421 | 9.9775e-05 | 92 | 0.005876 | 0.00071093 | Oct - Dec | 2007 | 0.00012374 | 1.397e-10 | 5.5914e-05 | 0.00023874 | 4.7436e-05 | 92 | 0.011384 | 0.0013773 | Oct - Dec | 2007 | 1.0068e-05 | 1.7586e-12 | 3.8015e-06 | 2.1852e-05 | 4.7249e-06 | 92 | 0.00092626 | 0.00011207
02097464 | 8.2652 | Jan - Mar | 2008 | 0.0074096 | 3.6482e-06 | 0.0014808 | 0.022795 | 0.0058647 | 91 | 0.67427 | 0.081579 | Jan - Mar | 2008 | 0.010416 | 8.6768e-07 | 0.0063968 | 0.01605 | 0.0024784 | 91 | 0.94782 | 0.11468 | Jan - Mar | 2008 | 0.0010481 | 1.7366e-08 | 0.00048758 | 0.0019822 | 0.00038732 | 91 | 0.095376 | 0.011539
02097464 | 8.2652 | Apr - Jun | 2008 | 0.0098817 | 6.7427e-06 | 0.0034032 | 0.022699 | 0.005078 | 91 | 0.89924 | 0.1088 | Apr - Jun | 2008 | 0.0094338 | 7.2677e-07 | 0.0069954 | 0.01245 | 0.0013948 | 91 | 0.85848 | 0.10387 | Apr - Jun | 2008 | 0.00097612 | 1.3593e-08 | 0.00064905 | 0.0014115 | 0.00019537 | 91 | 0.088827 | 0.010747
02097464 | 8.2652 | July - Sept | 2008 | 0.016269 | 6.9869e-05 | 0.0016069 | 0.066728 | 0.019716 | 92 | 1.4968 | 0.18109 | July - Sept | 2008 | 0.039365 | 6.4021e-05 | 0.015876 | 0.081919 | 0.017227 | 92 | 3.6216 | 0.43818 | July - Sept | 2008 | 0.014706 | 2.2227e-05 | 0.0037346 | 0.040126 | 0.0097909 | 92 | 1.353 | 0.1637
02097464 | 8.2652 | Oct - Dec | 2008 | 0.0051598 | 2.4014e-06 | 0.0011709 | 0.014918 | 0.0037355 | 92 | 0.4747 | 0.057433 | Oct - Dec | 2008 | 0.010463 | 1.3196e-06 | 0.0066707 | 0.015651 | 0.0023035 | 92 | 0.96257 | 0.11646 | Oct - Dec | 2008 | 0.0012001 | 3.1977e-08 | 0.00060607 | 0.0021421 | 0.00039677 | 92 | 0.11041 | 0.013358

## Monthly_loads
Monthly nutrient load estimates and confidence intervals for Site 37: USGS station 02097464 (1997 - 2008)
Report information: Harden, S.L., Cuffney, T.F., Terziotti, S., and Kolb, K.R., 2013, Relation of watershed setting and stream nutrient yields at selected sites in central and eastern North Carolina, 1997 - 2008: U.S. Geological Survey Scientific Investigations Report 2013-5007, available at http://pubs.usgs.gov/sir/2013/5007/
Data output values from the LOADEST program are shown with excess precision (unrounded). Data values presented in tables in the body of the report have been rounded. Source for LOADEST Model numbers: Runkel and others (2004, table 7).
| Monthly load estimation results for Nitrate using LOADEST Model 6 | [8 empty] | Monthly load estimation results for Total Nitrogen using LOADEST Model 4 | [8 empty] | Monthly load estimation results for Total Phosphorus using LOADEST Model 6
USGS station number | Month | Year | Nitrate flux (ton/day) | Variance | Lower 95-percent confidence interval (ton/day) | Upper 95-percent confidence interval (ton/day) | Standard error of prediction | Number of days in month | Nitrate load (ton/month) | Month | Year | Total N flux (ton/day) | Variance | Lower 95-percent confidence interval (ton/day) | Upper 95-percent confidence interval (ton/day) | Standard error of prediction | Number of days in month | Total N load (ton/month) | Month | Year | Total P flux (ton/day) | Variance | Lower 95-percent confidence interval (ton/day) | Upper 95-percent confidence interval (ton/day) | Standard error of prediction | Number of days in month | Total P load (ton/month)
02097464 | Jan | 1997 | 0.016572 | 1.9402e-05 | 0.0053975 | 0.039357 | 0.0089686 | 31 | 0.51374 | Jan | 1997 | 0.027231 | 6.5748e-06 | 0.019717 | 0.036677 | 0.0043386 | 31 | 0.84415 | Jan | 1997 | 0.0023286 | 8.4546e-08 | 0.0014764 | 0.0034989 | 0.0005188 | 31 | 0.072186
02097464 | Feb | 1997 | 0.026414 | 5.0858e-05 | 0.0056834 | 0.078415 | 0.019864 | 28 | 0.7396 | Feb | 1997 | 0.042796 | 1.6634e-05 | 0.026228 | 0.066058 | 0.010226 | 28 | 1.1983 | Feb | 1997 | 0.0043699 | 3.6382e-07 | 0.0019993 | 0.0083602 | 0.0016495 | 28 | 0.12236
02097464 | Mar | 1997 | 0.024753 | 3.8423e-05 | 0.0080717 | 0.058742 | 0.013381 | 31 | 0.76734 | Mar | 1997 | 0.028293 | 6.0741e-06 | 0.020606 | 0.03792 | 0.0044289 | 31 | 0.87709 | Mar | 1997 | 0.0024632 | 7.8653e-08 | 0.0015627 | 0.0036994 | 0.00054809 | 31 | 0.076359
02097464 | Apr | 1997 | 0.041911 | 0.00014968 | 0.0082658 | 0.12975 | 0.033472 | 30 | 1.2573 | Apr | 1997 | 0.044262 | 2.1925e-05 | 0.027158 | 0.068258 | 0.010552 | 30 | 1.3278 | Apr | 1997 | 0.0058944 | 7.581e-07 | 0.0027735 | 0.01106 | 0.0021464 | 30 | 0.17683
02097464 | May | 1997 | 0.016726 | 2.2545e-05 | 0.0053448 | 0.040167 | 0.009208 | 31 | 0.5185 | May | 1997 | 0.014373 | 1.932e-06 | 0.010476 | 0.01925 | 0.0022442 | 31 | 0.44556 | May | 1997 | 0.0015505 | 4.1615e-08 | 0.0010117 | 0.0022766 | 0.00032427 | 31 | 0.048065
02097464 | Jun | 1997 | 0.011916 | 1.3558e-05 | 0.0026083 | 0.035078 | 0.0088534 | 30 | 0.35749 | Jun | 1997 | 0.010262 | 1.1929e-06 | 0.006802 | 0.014877 | 0.0020694 | 30 | 0.30786 | Jun | 1997 | 0.0013643 | 3.9708e-08 | 0.00076215 | 0.0022612 | 0.00038589 | 30 | 0.040928
02097464 | Jul | 1997 | 0.0018411 | 3.144e-07 | 0.0004471 | 0.0051422 | 0.001268 | 31 | 0.057074 | Jul | 1997 | 0.0021385 | 4.8646e-08 | 0.0015006 | 0.0029575 | 0.0003729 | 31 | 0.066293 | Jul | 1997 | 0.00031809 | 2.0196e-09 | 0.00019707 | 0.00048682 | 7.437e-05 | 31 | 0.0098607
02097464 | Aug | 1997 | 0.00013846 | 1.6047e-09 | 4.1145e-05 | 0.00034671 | 8.1208e-05 | 31 | 0.0042924 | Aug | 1997 | 0.00032655 | 1.1607e-09 | 0.00023892 | 0.00043594 | 5.0394e-05 | 31 | 0.010123 | Aug | 1997 | 5.7796e-05 | 6.1993e-11 | 3.8619e-05 | 8.324e-05 | 1.1433e-05 | 31 | 0.0017917
02097464 | Sep | 1997 | 0.00058443 | 3.1028e-08 | 5.4993e-05 | 0.0024372 | 0.00072722 | 30 | 0.017533 | Sep | 1997 | 0.00098004 | 9.3271e-09 | 0.00056728 | 0.0015812 | 0.00026072 | 30 | 0.029401 | Sep | 1997 | 0.00014741 | 3.8157e-10 | 7.1952e-05 | 0.00026958 | 5.1114e-05 | 30 | 0.0044222
02097464 | Oct | 1997 | 0.00072572 | 4.2249e-08 | 0.00010277 | 0.0025987 | 0.00071551 | 31 | 0.022497 | Oct | 1997 | 0.0014517 | 1.8971e-08 | 0.0009224 | 0.0021776 | 0.00032198 | 31 | 0.045003 | Oct | 1997 | 0.00018056 | 5.4477e-10 | 9.8779e-05 | 0.00030401 | 5.2865e-05 | 31 | 0.0055975
02097464 | Nov | 1997 | 0.0062187 | 3.7957e-06 | 0.00081093 | 0.023016 | 0.0064385 | 30 | 0.18656 | Nov | 1997 | 0.012404 | 2.041e-06 | 0.0067108 | 0.021057 | 0.0036967 | 30 | 0.37212 | Nov | 1997 | 0.0015553 | 5.8259e-08 | 0.00062036 | 0.0032596 | 0.00068884 | 30 | 0.046658
02097464 | Dec | 1997 | 0.0048573 | 1.7676e-06 | 0.0014047 | 0.01235 | 0.0029145 | 31 | 0.15057 | Dec | 1997 | 0.0086657 | 6.7013e-07 | 0.0062074 | 0.011779 | 0.0014256 | 31 | 0.26864 | Dec | 1997 | 0.00073101 | 8.9804e-09 | 0.00046459 | 0.0010963 | 0.00016204 | 31 | 0.022661
02097464 | Jan | 1998 | 0.052241 | 0.00032873 | 0.012816 | 0.14514 | 0.035706 | 31 | 1.6195 | Jan | 1998 | 0.11703 | 0.00018717 | 0.076174 | 0.17218 | 0.024613 | 31 | 3.6279 | Jan | 1998 | 0.014902 | 7.2405e-06 | 0.0077719 | 0.025988 | 0.0046997 | 31 | 0.46196
02097464 | Feb | 1998 | 0.060159 | 0.00055991 | 0.0098033 | 0.20306 | 0.054412 | 28 | 1.6844 | Feb | 1998 | 0.16208 | 0.0004159 | 0.083982 | 0.28401 | 0.05162 | 28 | 4.5383 | Feb | 1998 | 0.027632 | 4.9096e-05 | 0.0092883 | 0.064405 | 0.014527 | 28 | 0.7737
02097464 | Mar | 1998 | 0.10481 | 0.0019336 | 0.019178 | 0.33595 | 0.087993 | 31 | 3.249 | Mar | 1998 | 0.24879 | 0.0010587 | 0.13308 | 0.42588 | 0.075476 | 31 | 7.7124 | Mar | 1998 | 0.050027 | 0.00019172 | 0.016826 | 0.11656 | 0.026286 | 31 | 1.5509
02097464 | Apr | 1998 | 0.029716 | 6.1455e-05 | 0.0098509 | 0.069838 | 0.015824 | 30 | 0.89149 | Apr | 1998 | 0.028116 | 6.6484e-06 | 0.020622 | 0.037454 | 0.0043052 | 30 | 0.84347 | Apr | 1998 | 0.0027703 | 1.1177e-07 | 0.0018104 | 0.0040626 | 0.00057734 | 30 | 0.083108
02097464 | May | 1998 | 0.017745 | 2.5893e-05 | 0.0028212 | 0.060536 | 0.016299 | 31 | 0.55009 | May | 1998 | 0.016537 | 2.9121e-06 | 0.009577 | 0.026672 | 0.0043958 | 31 | 0.51266 | May | 1998 | 0.0021248 | 8.6365e-08 | 0.00091391 | 0.0042386 | 0.00086453 | 31 | 0.06587
02097464 | Jun | 1998 | 0.0040774 | 1.5203e-06 | 0.0012928 | 0.0098365 | 0.0022604 | 30 | 0.12232 | Jun | 1998 | 0.0038947 | 1.577e-07 | 0.0028565 | 0.0051885 | 0.00059646 | 30 | 0.11684 | Jun | 1998 | 0.00048485 | 4.6664e-09 | 0.00031985 | 0.00070563 | 9.887e-05 | 30 | 0.014545
02097464 | Jul | 1998 | 0.00093035 | 7.4558e-08 | 0.00034058 | 0.0020587 | 0.00045051 | 31 | 0.028841 | Jul | 1998 | 0.0012906 | 1.7717e-08 | 0.00096871 | 0.0016854 | 0.00018322 | 31 | 0.040007 | Jul | 1998 | 0.00019352 | 6.9213e-10 | 0.00013258 | 0.00027304 | 3.597e-05 | 31 | 0.005999
02097464 | Aug | 1998 | 0.00031262 | 7.7719e-09 | 0.0001055 | 0.00072691 | 0.00016374 | 31 | 0.0096911 | Aug | 1998 | 0.0006118 | 3.8042e-09 | 0.00045553 | 0.00080456 | 8.9249e-05 | 31 | 0.018966 | Aug | 1998 | 0.0001015 | 1.7376e-10 | 6.925e-05 | 0.00014371 | 1.9069e-05 | 31 | 0.0031466
02097464 | Sep | 1998 | 0.0011091 | 1.3235e-07 | 6.7803e-05 | 0.0052802 | 0.0017311 | 30 | 0.033273 | Sep | 1998 | 0.0016475 | 3.1097e-08 | 0.00081837 | 0.0029756 | 0.00055757 | 30 | 0.049424 | Sep | 1998 | 0.00026183 | 1.4682e-09 | 0.00010155 | 0.00055871 | 0.00011949 | 30 | 0.0078549
02097464 | Oct | 1998 | 0.00019013 | 2.5904e-09 | 5.2658e-05 | 0.0004951 | 0.00011821 | 31 | 0.005894 | Oct | 1998 | 0.00048876 | 2.1499e-09 | 0.00035221 | 0.00066099 | 7.8998e-05 | 31 | 0.015152 | Oct | 1998 | 6.6011e-05 | 6.8181e-11 | 4.3107e-05 | 9.6863e-05 | 1.378e-05 | 31 | 0.0020463
02097464 | Nov | 1998 | 3.6176e-05 | 1.4986e-10 | 1.1666e-05 | 8.6413e-05 | 1.9753e-05 | 30 | 0.0010853 | Nov | 1998 | 0.00017597 | 4.3261e-10 | 0.00012786 | 0.00023631 | 2.7742e-05 | 30 | 0.0052792 | Nov | 1998 | 2.0819e-05 | 1.2505e-11 | 1.3364e-05 | 3.0976e-05 | 4.5166e-06 | 30 | 0.00062458
02097464 | Dec | 1998 | 0.0004707 | 1.6605e-08 | 5.5645e-05 | 0.0018091 | 0.00051581 | 31 | 0.014592 | Dec | 1998 | 0.00096203 | 8.4986e-09 | 0.00056206 | 0.0015411 | 0.00025169 | 31 | 0.029823 | Dec | 1998 | 7.9328e-05 | 1.0952e-10 | 3.9496e-05 | 0.00014305 | 2.6762e-05 | 31 | 0.0024592
02097464 | Jan | 1999 | 0.019108 | 4.0992e-05 | 0.002574 | 0.069817 | 0.019408 | 31 | 0.59234 | Jan | 1999 | 0.043499 | 2.4984e-05 | 0.022953 | 0.075216 | 0.013479 | 31 | 1.3485 | Jan | 1999 | 0.0055445 | 1.0014e-06 | 0.0021206 | 0.011937 | 0.0025677 | 31 | 0.17188
02097464 | Feb | 1999 | 0.0058128 | 2.2795e-06 | 0.0016268 | 0.01505 | 0.0035835 | 28 | 0.16276 | Feb | 1999 | 0.0083358 | 5.6002e-07 | 0.0058895 | 0.011463 | 0.0014264 | 28 | 0.2334 | Feb | 1999 | 0.00060598 | 5.4533e-09 | 0.00037154 | 0.00093505 | 0.00014467 | 28 | 0.016968
02097464 | Mar | 1999 | 0.012367 | 9.5768e-06 | 0.002505 | 0.037804 | 0.0096993 | 31 | 0.38338 | Mar | 1999 | 0.014495 | 1.5988e-06 | 0.0093206 | 0.021537 | 0.0031328 | 31 | 0.44935 | Mar | 1999 | 0.0012941 | 2.1763e-08 | 0.00067228 | 0.0022632 | 0.00041051 | 31 | 0.040116
02097464 | Apr | 1999 | 0.030598 | 6.881e-05 | 0.0060611 | 0.094527 | 0.024364 | 30 | 0.91793 | Apr | 1999 | 0.034493 | 1.1227e-05 | 0.020781 | 0.053959 | 0.0085219 | 30 | 1.0348 | Apr | 1999 | 0.0040554 | 2.9208e-07 | 0.001885 | 0.0076744 | 0.0015003 | 30 | 0.12166
02097464 | May | 1999 | 0.0020767 | 3.6345e-07 | 0.00054959 | 0.0055432 | 0.0013389 | 31 | 0.064379 | May | 1999 | 0.0022329 | 5.1946e-08 | 0.0015902 | 0.0030499 | 0.00037353 | 31 | 0.06922 | May | 1999 | 0.00022646 | 9.461e-10 | 0.00014575 | 0.00033622 | 4.8841e-05 | 31 | 0.0070203
02097464 | Jun | 1999 | 0.0012317 | 1.3404e-07 | 0.00022513 | 0.0039504 | 0.0010349 | 30 | 0.036952 | Jun | 1999 | 0.0013799 | 2.0439e-08 | 0.00092528 | 0.0019816 | 0.00027063 | 30 | 0.041397 | Jun | 1999 | 0.00018292 | 6.3006e-10 | 0.0001086 | 0.00028942 | 4.6465e-05 | 30 | 0.0054875
02097464 | Jul | 1999 | 0.00074045 | 4.7588e-08 | 0.0001677 | 0.0021429 | 0.00053684 | 31 | 0.022954 | Jul | 1999 | 0.0010057 | 1.0836e-08 | 0.00070678 | 0.0013892 | 0.00017466 | 31 | 0.031177 | Jul | 1999 | 0.00015265 | 4.2781e-10 | 9.6885e-05 | 0.00022918 | 3.3936e-05 | 31 | 0.0047321
02097464 | Aug | 1999 | 5.5834e-05 | 2.7586e-10 | 1.2681e-05 | 0.00016136 | 4.0398e-05 | 31 | 0.0017309 | Aug | 1999 | 0.00016785 | 3.2297e-10 | 0.00011881 | 0.00023045 | 2.8572e-05 | 31 | 0.0052033 | Aug | 1999 | 3.2026e-05 | 2.3217e-11 | 2.0438e-05 | 4.7873e-05 | 7.0366e-06 | 31 | 0.00099281
02097464 | Sep | 1999 | 0.090271 | 0.0024457 | 0.013859 | 0.31259 | 0.084735 | 30 | 2.7081 | Sep | 1999 | 0.22996 | 0.0021226 | 0.12289 | 0.39393 | 0.06987 | 30 | 6.8987 | Sep | 1999 | 0.07487 | 0.00049026 | 0.02959 | 0.15785 | 0.033492 | 30 | 2.2461
02097464 | Oct | 1999 | 0.015957 | 3.065e-05 | 0.0046236 | 0.040525 | 0.0095589 | 31 | 0.49466 | Oct | 1999 | 0.024898 | 9.5357e-06 | 0.017345 | 0.034643 | 0.0044284 | 31 | 0.77183 | Oct | 1999 | 0.0035798 | 3.6337e-07 | 0.0021515 | 0.0056105 | 0.00088852 | 31 | 0.11097
02097464 | Nov | 1999 | 0.010119 | 9.4574e-06 | 0.0028993 | 0.025861 | 0.0061188 | 30 | 0.30357 | Nov | 1999 | 0.018114 | 3.8185e-06 | 0.012585 | 0.025263 | 0.0032459 | 30 | 0.54343 | Nov | 1999 | 0.0020122 | 8.5072e-08 | 0.0012048 | 0.0031631 | 0.00050309 | 30 | 0.060367
02097464 | Dec | 1999 | 0.0056104 | 2.415e-06 | 0.0018507 | 0.013224 | 0.0030011 | 31 | 0.17392 | Dec | 1999 | 0.010054 | 9.1286e-07 | 0.0073866 | 0.013375 | 0.0015315 | 31 | 0.31168 | Dec | 1999 | 0.00086428 | 1.2926e-08 | 0.00055953 | 0.0012771 | 0.00018399 | 31 | 0.026793
02097464 | Jan | 2000 | 0.017191 | 2.0916e-05 | 0.0049374 | 0.043878 | 0.010375 | 31 | 0.53293 | Jan | 2000 | 0.028549 | 7.2492e-06 | 0.020035 | 0.039481 | 0.0049775 | 31 | 0.88502 | Jan | 2000 | 0.0025132 | 9.8221e-08 | 0.0015155 | 0.0039288 | 0.00061984 | 31 | 0.07791
02097464 | Feb | 2000 | 0.029847 | 5.8378e-05 | 0.010826 | 0.066426 | 0.014587 | 29 | 0.86557 | Feb | 2000 | 0.042226 | 1.4435e-05 | 0.031624 | 0.055252 | 0.0060412 | 29 | 1.2246 | Feb | 2000 | 0.0035564 | 1.7619e-07 | 0.0024091 | 0.0050647 | 0.00068021 | 29 | 0.10314
02097464 | Mar | 2000 | 0.017988 | 2.0433e-05 | 0.0054587 | 0.044506 | 0.010362 | 31 | 0.55762 | Mar | 2000 | 0.020099 | 3.0503e-06 | 0.014431 | 0.027265 | 0.0032837 | 31 | 0.62306 | Mar | 2000 | 0.0017127 | 3.82e-08 | 0.0010605 | 0.0026224 | 0.00040091 | 31 | 0.053095
02097464 | Apr | 2000 | 0.039677 | 0.00011461 | 0.012231 | 0.097292 | 0.022548 | 30 | 1.1903 | Apr | 2000 | 0.037794 | 1.3016e-05 | 0.027022 | 0.051452 | 0.006251 | 30 | 1.1338 | Apr | 2000 | 0.0040736 | 2.5988e-07 | 0.0025356 | 0.0062113 | 0.00094333 | 30 | 0.12221
02097464 | May | 2000 | 0.0115 | 1.0867e-05 | 0.0029638 | 0.031133 | 0.0075693 | 31 | 0.35649 | May | 2000 | 0.010045 | 9.6199e-07 | 0.0069868 | 0.013995 | 0.0017941 | 31 | 0.31139 | May | 2000 | 0.0011271 | 2.2643e-08 | 0.00066329 | 0.0017956 | 0.00029103 | 31 | 0.034941
02097464 | Jun | 2000 | 0.014796 | 2.5884e-05 | 0.0012914 | 0.063271 | 0.019175 | 30 | 0.44389 | Jun | 2000 | 0.014542 | 3.451e-06 | 0.006875 | 0.027197 | 0.0052628 | 30 | 0.43626 | Jun | 2000 | 0.002595 | 2.1139e-07 | 0.00084583 | 0.00616 | 0.0014034 | 30 | 0.07785
02097464 | Jul | 2000 | 0.04278 | 0.00050004 | 0.0029339 | 0.19711 | 0.062941 | 31 | 1.3262 | Jul | 2000 | 0.076771 | 0.00022603 | 0.02908 | 0.16629 | 0.035911 | 31 | 2.3799 | Jul | 2000 | 0.026951 | 6.4097e-05 | 0.0066327 | 0.074754 | 0.018377 | 31 | 0.83547
02097464 | Aug | 2000 | 0.013277 | 2.2981e-05 | 0.0027489 | 0.040161 | 0.010257 | 31 | 0.4116 | Aug | 2000 | 0.014318 | 3.3018e-06 | 0.0092451 | 0.021202 | 0.003066 | 31 | 0.44386 | Aug | 2000 | 0.0024629 | 1.8907e-07 | 0.0013056 | 0.0042442 | 0.00075777 | 31 | 0.076349
02097464 | Sep | 2000 | 0.0075317 | 6.4566e-06 | 0.0021348 | 0.019364 | 0.004595 | 30 | 0.22595 | Sep | 2000 | 0.010301 | 1.4097e-06 | 0.0072081 | 0.014281 | 0.0018105 | 30 | 0.30904 | Sep | 2000 | 0.0015357 | 6.1923e-08 | 0.00093383 | 0.0023851 | 0.00037267 | 30 | 0.046071
02097464 | Oct | 2000 | 0.0015345 | 1.909e-07 | 0.00058138 | 0.0033234 | 0.00071763 | 31 | 0.04757 | Oct | 2000 | 0.0028816 | 7.4414e-08 | 0.0021955 | 0.0037146 | 0.00038832 | 31 | 0.089329 | Oct | 2000 | 0.00034816 | 2.1715e-09 | 0.00023948 | 0.00048961 | 6.4051e-05 | 31 | 0.010793
02097464 | Nov | 2000 | 0.0018557 | 2.7142e-07 | 0.00065059 | 0.0042168 | 0.00093749 | 30 | 0.055671 | Nov | 2000 | 0.0036582 | 1.1882e-07 | 0.0027446 | 0.0047793 | 0.00052022 | 30 | 0.10975 | Nov | 2000 | 0.00035747 | 2.2694e-09 | 0.00024163 | 0.00050998 | 6.8739e-05 | 30 | 0.010724
02097464 | Dec | 2000 | 0.0025323 | 4.7367e-07 | 0.0003574 | 0.0090802 | 0.0025016 | 31 | 0.078501 | Dec | 2000 | 0.0048879 | 2.1608e-07 | 0.0028953 | 0.0077478 | 0.001247 | 31 | 0.15153 | Dec | 2000 | 0.0004381 | 3.1763e-09 | 0.00020195 | 0.00083383 | 0.00016381 | 31 | 0.013581
02097464 | Jan | 2001 | 0.0029531 | 6.1695e-07 | 0.00065842 | 0.0086138 | 0.0021654 | 31 | 0.091546 | Jan | 2001 | 0.0050829 | 2.2284e-07 | 0.0034466 | 0.0072327 | 0.00096975 | 31 | 0.15757 | Jan | 2001 | 0.00037647 | 2.2833e-09 | 0.0002156 | 0.00061237 | 0.00010206 | 31 | 0.011671
02097464 | Feb | 2001 | 0.010739 | 7.7362e-06 | 0.0013997 | 0.039753 | 0.011121 | 28 | 0.30068 | Feb | 2001 | 0.016849 | 2.3311e-06 | 0.0090096 | 0.02885 | 0.0051145 | 28 | 0.47176 | Feb | 2001 | 0.0015976 | 4.075e-08 | 0.00060407 | 0.0034644 | 0.00074865 | 28 | 0.044732
02097464 | Mar | 2001 | 0.044959 | 0.00020077 | 0.0077654 | 0.14792 | 0.039187 | 31 | 1.3937 | Mar | 2001 | 0.065637 | 4.8014e-05 | 0.03872 | 0.10437 | 0.016872 | 31 | 2.0347 | Mar | 2001 | 0.0087405 | 2.0672e-06 | 0.0039111 | 0.016977 | 0.0033915 | 31 | 0.27096
02097464 | Apr | 2001 | 0.036798 | 0.0001008 | 0.0077846 | 0.11015 | 0.028004 | 30 | 1.1039 | Apr | 2001 | 0.043025 | 1.79e-05 | 0.025913 | 0.067324 | 0.010637 | 30 | 1.2908 | Apr | 2001 | 0.0051543 | 5.1082e-07 | 0.0023268 | 0.0099516 | 0.0019784 | 30 | 0.15463
02097464 | May | 2001 | 0.011781 | 1.1745e-05 | 0.003826 | 0.028027 | 0.0063926 | 31 | 0.36522 | May | 2001 | 0.010143 | 9.8212e-07 | 0.0074622 | 0.013476 | 0.0015381 | 31 | 0.31442 | May | 2001 | 0.0011114 | 2.2652e-08 | 0.0007205 | 0.0016404 | 0.00023585 | 31 | 0.034452
02097464 | Jun | 2001 | 0.019212 | 3.7842e-05 | 0.0030753 | 0.065348 | 0.017572 | 30 | 0.57635 | Jun | 2001 | 0.017159 | 3.9448e-06 | 0.010117 | 0.027294 | 0.0044147 | 30 | 0.51476 | Jun | 2001 | 0.0025691 | 1.5959e-07 | 0.0011974 | 0.0048528 | 0.00094717 | 30 | 0.077073
02097464 | Jul | 2001 | 0.0032038 | 1.0555e-06 | 0.00053561 | 0.010694 | 0.0028512 | 31 | 0.099316 | Jul | 2001 | 0.0034457 | 1.3835e-07 | 0.0021942 | 0.0051597 | 0.00076064 | 31 | 0.10682 | Jul | 2001 | 0.00053315 | 6.4784e-09 | 0.00028232 | 0.0009195 | 0.00016431 | 31 | 0.016528
02097464 | Aug | 2001 | 0.00097382 | 8.1082e-08 | 0.00030538 | 0.0023644 | 0.00054516 | 31 | 0.030188 | Aug | 2001 | 0.0014539 | 2.1096e-08 | 0.001073 | 0.0019266 | 0.00021831 | 31 | 0.04507 | Aug | 2001 | 0.00022668 | 9.3246e-10 | 0.00015143 | 0.00032654 | 4.4866e-05 | 31 | 0.0070271
02097464 | Sep | 2001 | 0.00017718 | 2.2619e-09 | 4.4637e-05 | 0.00048547 | 0.00011868 | 30 | 0.0053154 | Sep | 2001 | 0.00043554 | 1.7476e-09 | 0.00031203 | 0.00059193 | 7.1616e-05 | 30 | 0.013066 | Sep | 2001 | 6.8692e-05 | 7.3815e-11 | 4.5057e-05 | 0.00010044 | 1.4195e-05 | 30 | 0.0020608
02097464 | Oct | 2001 | 5.2661e-05 | 2.198e-10 | 9.2273e-06 | 0.00017215 | 4.5479e-05 | 31 | 0.0016325 | Oct | 2001 | 0.00019908 | 4.2285e-10 | 0.00013878 | 0.00027686 | 3.5348e-05 | 31 | 0.0061714 | Oct | 2001 | 2.8857e-05 | 1.7602e-11 | 1.821e-05 | 4.3523e-05 | 6.4939e-06 | 31 | 0.00089456
02097464 | Nov | 2001 | 4.0478e-05 | 1.8672e-10 | 1.3706e-05 | 9.3935e-05 | 2.1136e-05 | 30 | 0.0012143 | Nov | 2001 | 0.00019423 | 5.1993e-10 | 0.00014219 | 0.00025916 | 2.9919e-05 | 30 | 0.0058268 | Nov | 2001 | 2.2865e-05 | 1.4636e-11 | 1.4848e-05 | 3.3703e-05 | 4.834e-06 | 30 | 0.00068595
02097464 | Dec | 2001 | 0.0001273 | 1.5182e-09 | 2.6614e-05 | 0.00038323 | 9.7676e-05 | 31 | 0.0039462 | Dec | 2001 | 0.000401 | 2.1295e-09 | 0.00027713 | 0.0005617 | 7.2861e-05 | 31 | 0.012431 | Dec | 2001 | 3.4452e-05 | 2.9814e-11 | 2.1166e-05 | 5.3077e-05 | 8.1925e-06 | 31 | 0.001068
02097464 | Jan | 2002 | 0.010517 | 8.4457e-06 | 0.0017362 | 0.035298 | 0.0094347 | 31 | 0.32602 | Jan | 2002 | 0.018654 | 3.3344e-06 | 0.01092 | 0.029838 | 0.004863 | 31 | 0.57828 | Jan | 2002 | 0.0017923 | 5.7093e-08 | 0.00080416 | 0.0034748 | 0.00069314 | 31 | 0.05556
02097464 | Feb | 2002 | 0.0056525 | 2.1486e-06 | 0.0014441 | 0.015374 | 0.0037458 | 28 | 0.15827 | Feb | 2002 | 0.0082155 | 5.4515e-07 | 0.0056637 | 0.011531 | 0.0015025 | 28 | 0.23003 | Feb | 2002 | 0.00060231 | 5.3388e-09 | 0.00035242 | 0.00096375 | 0.00015715 | 28 | 0.016865
02097464 | Mar | 2002 | 0.0087668 | 5.2975e-06 | 0.0031423 | 0.019654 | 0.0043348 | 31 | 0.27177 | Mar | 2002 | 0.0099963 | 8.0058e-07 | 0.0075369 | 0.013004 | 0.0013977 | 31 | 0.30989 | Mar | 2002 | 0.00075509 | 8.4877e-09 | 0.00051469 | 0.0010698 | 0.00014218 | 31 | 0.023408
02097464 | Apr | 2002 | 0.0044861 | 1.477e-06 | 0.0010875 | 0.012541 | 0.0030937 | 30 | 0.13458 | Apr | 2002 | 0.0048007 | 2.0242e-07 | 0.0033094 | 0.0067385 | 0.00087803 | 30 | 0.14402 | Apr | 2002 | 0.0004082 | 2.6295e-09 | 0.00024579 | 0.00063885 | 0.00010096 | 30 | 0.012246
02097464 | May | 2002 | 0.0016121 | 2.2364e-07 | 0.00043613 | 0.0042523 | 0.0010214 | 31 | 0.049977 | May | 2002 | 0.0017179 | 3.1252e-08 | 0.0012167 | 0.0023575 | 0.00029195 | 31 | 0.053255 | May | 2002 | 0.00017463 | 5.7042e-10 | 0.00011099 | 0.0002619 | 3.8712e-05 | 31 | 0.0054136
02097464 | Jun | 2002 | 2.1838e-05 | 5.0942e-11 | 1.5658e-06 | 9.9304e-05 | 3.1396e-05 | 30 | 0.00065513 | Jun | 2002 | 5.4151e-05 | 4.7976e-11 | 3.0377e-05 | 8.9473e-05 | 1.5211e-05 | 30 | 0.0016245 | Jun | 2002 | 9.5901e-06 | 3.7293e-12 | 4.6773e-06 | 1.7549e-05 | 3.3291e-06 | 30 | 0.0002877
02097464 | Jul | 2002 | 2.1077e-05 | 5.0509e-11 | 3.2478e-06 | 7.2871e-05 | 1.9739e-05 | 31 | 0.0006534 | Jul | 2002 | 6.8669e-05 | 7.0423e-11 | 4.4912e-05 | 0.00010064 | 1.4285e-05 | 31 | 0.0021287 | Jul | 2002 | 1.41e-05 | 7.4811e-12 | 8.0021e-06 | 2.3093e-05 | 3.8829e-06 | 31 | 0.0004371
02097464 | Aug | 2002 | 2.9204e-06 | 1.0949e-12 | 1.6963e-07 | 1.4099e-05 | 4.6783e-06 | 31 | 9.0533e-05 | Aug | 2002 | 1.8296e-05 | 5.4376e-12 | 1.0648e-05 | 2.9397e-05 | 4.8205e-06 | 31 | 0.00056717 | Aug | 2002 | 4.9446e-06 | 1.9169e-12 | 2.3591e-06 | 9.1888e-06 | 1.768e-06 | 31 | 0.00015328
02097464 | Sep | 2002 | 2.8072e-05 | 5.9234e-11 | 1.286e-06 | 0.00014395 | 5.0661e-05 | 30 | 0.00084217 | Sep | 2002 | 7.0254e-05 | 4.9118e-11 | 3.3912e-05 | 0.0001295 | 2.4732e-05 | 30 | 0.0021076 | Sep | 2002 | 1.3088e-05 | 3.9966e-12 | 5.7281e-06 | 2.5804e-05 | 5.2161e-06 | 30 | 0.00039263
02097464 | Oct | 2002 | 0.010681 | 2.2326e-05 | 0.00065366 | 0.050836 | 0.016662 | 31 | 0.33112 | Oct | 2002 | 0.024137 | 1.6278e-05 | 0.0093664 | 0.051487 | 0.011009 | 31 | 0.74824 | Oct | 2002 | 0.0054152 | 1.6456e-06 | 0.0013982 | 0.014646 | 0.0035591 | 31 | 0.16787
02097464 | Nov | 2002 | 0.0066325 | 4.086e-06 | 0.0016402 | 0.01835 | 0.0045058 | 30 | 0.19897 | Nov | 2002 | 0.011884 | 1.6152e-06 | 0.0080748 | 0.016882 | 0.0022557 | 30 | 0.35652 | Nov | 2002 | 0.0013358 | 3.7692e-08 | 0.00077657 | 0.002148 | 0.00035261 | 30 | 0.040073
02097464 | Dec | 2002 | 0.023487 | 5.17e-05 | 0.0068936 | 0.059221 | 0.013919 | 31 | 0.72809 | Dec | 2002 | 0.045324 | 2.5852e-05 | 0.031241 | 0.063626 | 0.0082923 | 31 | 1.405 | Dec | 2002 | 0.004986 | 5.5378e-07 | 0.0029038 | 0.0080069 | 0.001312 | 31 | 0.15457
02097464 | Jan | 2003 | 0.0087402 | 5.2728e-06 | 0.0028717 | 0.020649 | 0.0046923 | 31 | 0.27094 | Jan | 2003 | 0.014082 | 1.6426e-06 | 0.010382 | 0.018678 | 0.0021216 | 31 | 0.43655 | Jan | 2003 | 0.0010964 | 1.8381e-08 | 0.00071943 | 0.0016025 | 0.00022635 | 31 | 0.033988
02097464 | Feb | 2003 | 0.040986 | 0.00012777 | 0.010703 | 0.11018 | 0.026703 | 28 | 1.1476 | Feb | 2003 | 0.063423 | 3.673e-05 | 0.042782 | 0.090636 | 0.012258 | 28 | 1.7758 | Feb | 2003 | 0.0064732 | 7.5281e-07 | 0.0035854 | 0.010798 | 0.0018571 | 28 | 0.18125
02097464 | Mar | 2003 | 0.077034 | 0.00057343 | 0.018448 | 0.21671 | 0.053611 | 31 | 2.388 | Mar | 2003 | 0.12673 | 0.00019268 | 0.072653 | 0.20598 | 0.034293 | 31 | 3.9286 | Mar | 2003 | 0.018825 | 1.4675e-05 | 0.0068598 | 0.041775 | 0.0091578 | 31 | 0.58358
02097464 | Apr | 2003 | 0.10243 | 0.0016057 | 0.017617 | 0.33766 | 0.089531 | 30 | 3.073 | Apr | 2003 | 0.18883 | 0.00062564 | 0.098517 | 0.32924 | 0.059526 | 30 | 5.665 | Apr | 2003 | 0.038911 | 9.9364e-05 | 0.013285 | 0.089849 | 0.02016 | 30 | 1.1673
02097464 | May | 2003 | 0.04912 | 0.00022786 | 0.014006 | 0.12587 | 0.029821 | 31 | 1.5227 | May | 2003 | 0.042771 | 2.2682e-05 | 0.029582 | 0.059872 | 0.0077554 | 31 | 1.3259 | May | 2003 | 0.0058538 | 7.6374e-07 | 0.0034432 | 0.0093292 | 0.0015129 | 31 | 0.18147
02097464 | Jun | 2003 | 0.030674 | 0.00010049 | 0.0091125 | 0.076816 | 0.017994 | 30 | 0.92021 | Jun | 2003 | 0.025442 | 8.5376e-06 | 0.017921 | 0.035075 | 0.0043906 | 30 | 0.76325 | Jun | 2003 | 0.0036482 | 3.3022e-07 | 0.0022272 | 0.0056484 | 0.00087847 | 30 | 0.10945
02097464 | Jul | 2003 | 0.025928 | 8.8533e-05 | 0.0043891 | 0.086071 | 0.022893 | 31 | 0.80378 | Jul | 2003 | 0.025101 | 1.1339e-05 | 0.014706 | 0.040126 | 0.0065342 | 31 | 0.77814 | Jul | 2003 | 0.0046097 | 7.1024e-07 | 0.0020758 | 0.0089151 | 0.0017748 | 31 | 0.1429
02097464 | Aug | 2003 | 0.00922 | 1.059e-05 | 0.0019635 | 0.02751 | 0.0069842 | 31 | 0.28582 | Aug | 2003 | 0.0097932 | 1.4118e-06 | 0.0064413 | 0.014287 | 0.0020109 | 31 | 0.30359 | Aug | 2003 | 0.0016205 | 7.6112e-08 | 0.00089317 | 0.0027133 | 0.00046873 | 31 | 0.050237
02097464 | Sep | 2003 | 0.0042587 | 2.1284e-06 | 0.00049169 | 0.016514 | 0.0047302 | 30 | 0.12776 | Sep | 2003 | 0.0063518 | 5.9154e-07 | 0.0034665 | 0.010713 | 0.0018668 | 30 | 0.19055 | Sep | 2003 | 0.0010252 | 2.9048e-08 | 0.00042851 | 0.0020843 | 0.00043115 | 30 | 0.030757
02097464 | Oct | 2003 | 0.0026799 | 6.3122e-07 | 0.00083145 | 0.006547 | 0.0015144 | 31 | 0.083076 | Oct | 2003 | 0.0046947 | 2.1526e-07 | 0.0034226 | 0.0062867 | 0.00073261 | 31 | 0.14554 | Oct | 2003 | 0.00056254 | 6.1665e-09 | 0.00036593 | 0.00082807 | 0.00011848 | 31 | 0.017439
02097464 | Nov | 2003 | 0.0025871 | 5.4027e-07 | 0.00091769 | 0.005837 | 0.0012923 | 30 | 0.077613 | Nov | 2003 | 0.0048918 | 2.1576e-07 | 0.0036761 | 0.0063819 | 0.00069177 | 30 | 0.14675 | Nov | 2003 | 0.00048342 | 4.2449e-09 | 0.00032635 | 0.00069039 | 9.3253e-05 | 30 | 0.014503
02097464 | Dec | 2003 | 0.0063311 | 3.1814e-06 | 0.0015498 | 0.01761 | 0.0043343 | 31 | 0.19626 | Dec | 2003 | 0.011629 | 1.3297e-06 | 0.0078892 | 0.01654 | 0.0022157 | 31 | 0.36049 | Dec | 2003 | 0.0010925 | 2.1335e-08 | 0.00062868 | 0.0017705 | 0.00029366 | 31 | 0.033866
02097464 | Jan | 2004 | 0.0021905 | 3.7523e-07 | 0.00078003 | 0.0049305 | 0.0010901 | 31 | 0.067905 | Jan | 2004 | 0.0038655 | 1.4165e-07 | 0.0029041 | 0.0050442 | 0.00054717 | 31 | 0.11983 | Jan | 2004 | 0.00026936 | 1.3447e-09 | 0.00018242 | 0.00038368 | 5.1552e-05 | 31 | 0.0083501
02097464 | Feb | 2004 | 0.015413 | 1.5236e-05 | 0.0048848 | 0.037192 | 0.0085476 | 29 | 0.44697 | Feb | 2004 | 0.021805 | 3.7141e-06 | 0.015699 | 0.02951 | 0.0035335 | 29 | 0.63234 | Feb | 2004 | 0.0017413 | 4.1612e-08 | 0.0010929 | 0.0026378 | 0.00039642 | 29 | 0.050498
02097464 | Mar | 2004 | 0.012422 | 1.0124e-05 | 0.004229 | 0.028731 | 0.0064527 | 31 | 0.38507 | Mar | 2004 | 0.013888 | 1.4803e-06 | 0.010347 | 0.018254 | 0.0020218 | 31 | 0.43053 | Mar | 2004 | 0.0010952 | 1.6618e-08 | 0.00073178 | 0.0015773 | 0.00021664 | 31 | 0.03395
02097464 | Apr | 2004 | 0.01199 | 1.0198e-05 | 0.0039176 | 0.028419 | 0.0064695 | 30 | 0.35969 | Apr | 2004 | 0.011572 | 1.0949e-06 | 0.008513 | 0.015376 | 0.0017553 | 30 | 0.34716 | Apr | 2004 | 0.0010256 | 1.5697e-08 | 0.00067663 | 0.0014924 | 0.00020908 | 30 | 0.030767
02097464 | May | 2004 | 0.01073 | 8.9623e-06 | 0.0016784 | 0.03686 | 0.0099557 | 31 | 0.33262 | May | 2004 | 0.0098341 | 9.296e-07 | 0.0059069 | 0.01542 | 0.0024437 | 31 | 0.30486 | May | 2004 | 0.0011327 | 2.1477e-08 | 0.0005508 | 0.002077 | 0.00039478 | 31 | 0.035113
02097464 | Jun | 2004 | 0.00072993 | 4.8123e-08 | 0.00024032 | 0.0017224 | 0.00039115 | 30 | 0.021898 | Jun | 2004 | 0.00098423 | 1.136e-08 | 0.00072326 | 0.001309 | 0.00014981 | 30 | 0.029527 | Jun | 2004 | 0.00013012 | 3.3137e-10 | 8.7303e-05 | 0.00018676 | 2.5481e-05 | 30 | 0.0039035
02097464 | Jul | 2004 | 0.0017104 | 2.9642e-07 | 0.00022401 | 0.0063199 | 0.0017664 | 31 | 0.053024 | Jul | 2004 | 0.0019513 | 4.2821e-08 | 0.001185 | 0.0030336 | 0.00047474 | 31 | 0.06049 | Jul | 2004 | 0.0003055 | 1.9831e-09 | 0.0001563 | 0.00054024 | 9.9125e-05 | 31 | 0.0094706
02097464 | Aug | 2004 | 0.016813 | 4.8648e-05 | 0.0019322 | 0.06531 | 0.018724 | 31 | 0.52121 | Aug | 2004 | 0.022422 | 1.2431e-05 | 0.011389 | 0.039856 | 0.0073515 | 31 | 0.69507 | Aug | 2004 | 0.0048873 | 1.0792e-06 | 0.0018658 | 0.010534 | 0.0022676 | 31 | 0.15151
02097464 | Sep | 2004 | 0.01903 | 5.5779e-05 | 0.0030625 | 0.064579 | 0.017347 | 30 | 0.57089 | Sep | 2004 | 0.027251 | 1.6195e-05 | 0.015447 | 0.044674 | 0.0075204 | 30 | 0.81753 | Sep | 2004 | 0.0053734 | 1.1728e-06 | 0.0022862 | 0.010796 | 0.0022141 | 30 | 0.1612
02097464 | Oct | 2004 | 0.0036713 | 1.2795e-06 | 0.001098 | 0.0091594 | 0.0021415 | 31 | 0.11381 | Oct | 2004 | 0.0060259 | 3.814e-07 | 0.004366 | 0.0081119 | 0.00095827 | 31 | 0.1868 | Oct | 2004 | 0.00076087 | 1.2301e-08 | 0.0004837 | 0.0011409 | 0.00016857 | 31 | 0.023587
02097464 | Nov | 2004 | 0.006026 | 3.194e-06 | 0.0015876 | 0.016123 | 0.0038988 | 30 | 0.18078 | Nov | 2004 | 0.010861 | 1.2581e-06 | 0.0075191 | 0.015192 | 0.0019646 | 30 | 0.32584 | Nov | 2004 | 0.0011531 | 2.627e-08 | 0.00069434 | 0.0018045 | 0.00028516 | 30 | 0.034592
02097464 | Dec | 2004 | 0.0036313 | 1.0021e-06 | 0.001009 | 0.0094392 | 0.0022517 | 31 | 0.11257 | Dec | 2004 | 0.0067419 | 4.0644e-07 | 0.0047818 | 0.0092407 | 0.0011411 | 31 | 0.209 | Dec | 2004 | 0.00058396 | 5.8604e-09 | 0.00035696 | 0.00090321 | 0.00014025 | 31 | 0.018103
02097464 | Jan | 2005 | 0.010073 | 8.0495e-06 | 0.0013892 | 0.036459 | 0.010089 | 31 | 0.31226 | Jan | 2005 | 0.019602 | 3.926e-06 | 0.010409 | 0.033738 | 0.0060151 | 31 | 0.60767 | Jan | 2005 | 0.0020438 | 8.8331e-08 | 0.00075657 | 0.0044913 | 0.0009787 | 31 | 0.063358
02097464 | Feb | 2005 | 0.012713 | 1.0142e-05 | 0.002784 | 0.037412 | 0.0094415 | 28 | 0.35595 | Feb | 2005 | 0.017808 | 2.4246e-06 | 0.01169 | 0.026021 | 0.0036735 | 28 | 0.49862 | Feb | 2005 | 0.0014868 | 2.9314e-08 | 0.00078403 | 0.0025721 | 0.00046115 | 28 | 0.04163
02097464 | Mar | 2005 | 0.040425 | 0.00010929 | 0.011997 | 0.1013 | 0.023735 | 31 | 1.2532 | Mar | 2005 | 0.048492 | 1.9458e-05 | 0.034084 | 0.066972 | 0.0084179 | 31 | 1.5033 | Mar | 2005 | 0.0048376 | 3.432e-07 | 0.0028477 | 0.007705 | 0.0012484 | 31 | 0.14997
02097464 | Apr | 2005 | 0.018487 | 2.3754e-05 | 0.00657 | 0.041662 | 0.0092174 | 30 | 0.5546 | Apr | 2005 | 0.017581 | 2.4903e-06 | 0.013169 | 0.023001 | 0.0025138 | 30 | 0.52743 | Apr | 2005 | 0.0015849 | 3.6515e-08 | 0.0010765 | 0.0022522 | 0.00030115 | 30 | 0.047547
02097464 | May | 2005 | 0.0074127 | 4.6325e-06 | 0.0025812 | 0.016914 | 0.0037694 | 31 | 0.22979 | May | 2005 | 0.0066594 | 4.2098e-07 | 0.0049791 | 0.0087262 | 0.00095808 | 31 | 0.20644 | May | 2005 | 0.00069659 | 8.8166e-09 | 0.00046868 | 0.00099758 | 0.00013549 | 31 | 0.021594
02097464 | Jun | 2005 | 0.0018382 | 2.9737e-07 | 0.00043597 | 0.0051969 | 0.0012885 | 30 | 0.055145 | Jun | 2005 | 0.001949 | 4.0123e-08 | 0.0013654 | 0.0026994 | 0.00034147 | 30 | 0.058471 | Jun | 2005 | 0.00024372 | 1.1219e-09 | 0.00015346 | 0.00036824 | 5.5104e-05 | 30 | 0.0073116
02097464 | Jul | 2005 | 0.00052511 | 2.3452e-08 | 0.00014769 | 0.0013559 | 0.00032241 | 31 | 0.016278 | Jul | 2005 | 0.00078907 | 6.7509e-09 | 0.0005707 | 0.0010638 | 0.00012615 | 31 | 0.024461 | Jul | 2005 | 0.00012204 | 2.7058e-10 | 8.0452e-05 | 0.0001777 | 2.4924e-05 | 31 | 0.0037831
02097464 | Aug | 2005 | 0.00049921 | 2.3029e-08 | 3.7752e-05 | 0.0022338 | 0.00069801 | 31 | 0.015475 | Aug | 2005 | 0.00072283 | 5.3454e-09 | 0.00040398 | 0.0011977 | 0.00020431 | 31 | 0.022408 | Aug | 2005 | 0.00011908 | 2.4934e-10 | 5.735e-05 | 0.00021984 | 4.2047e-05 | 31 | 0.0036914
02097464 | Sep | 2005 | 4.5529e-06 | 2.2359e-12 | 3.8256e-07 | 1.971e-05 | 6.0214e-06 | 30 | 0.00013659 | Sep | 2005 | 2.051e-05 | 5.4061e-12 | 1.1257e-05 | 3.4448e-05 | 5.9731e-06 | 30 | 0.00061531 | Sep | 2005 | 4.5218e-06 | 9.5644e-13 | 2.0939e-06 | 8.5791e-06 | 1.6809e-06 | 30 | 0.00013565
02097464 | Oct | 2005 | 8.6357e-05 | 5.8694e-10 | 2.832e-05 | 0.00020426 | 4.6444e-05 | 31 | 0.0026771 | Oct | 2005 | 0.00029447 | 8.7386e-10 | 0.00021733 | 0.00039019 | 4.4207e-05 | 31 | 0.0091286 | Oct | 2005 | 3.9608e-05 | 2.8373e-11 | 2.6439e-05 | 5.7092e-05 | 7.8539e-06 | 31 | 0.0012278
02097464 | Nov | 2005 | 0.00073779 | 4.5391e-08 | 5.6061e-05 | 0.0032966 | 0.001029 | 30 | 0.022134 | Nov | 2005 | 0.0013776 | 1.8254e-08 | 0.0006712 | 0.0025225 | 0.00047885 | 30 | 0.041327 | Nov | 2005 | 0.00013656 | 3.2329e-10 | 5.3982e-05 | 0.00028788 | 6.1075e-05 | 30 | 0.0040968
02097464 | Dec | 2005 | 0.010337 | 9.9476e-06 | 0.0018649 | 0.03335 | 0.0087597 | 31 | 0.32045 | Dec | 2005 | 0.020675 | 5.283e-06 | 0.012543 | 0.032168 | 0.00504 | 31 | 0.64092 | Dec | 2005 | 0.0023021 | 1.1791e-07 | 0.0011193 | 0.0042218 | 0.00080254 | 31 | 0.071366
02097464 | Jan | 2006 | 0.0035274 | 9.1913e-07 | 0.0012055 | 0.0081406 | 0.001826 | 31 | 0.10935 | Jan | 2006 | 0.0059637 | 3.1149e-07 | 0.0044416 | 0.007841 | 0.00086924 | 31 | 0.18488 | Jan | 2006 | 0.00042983 | 3.1549e-09 | 0.00028723 | 0.000619 | 8.5004e-05 | 31 | 0.013325
02097464 | Feb | 2006 | 0.0028475 | 6.1922e-07 | 0.00086164 | 0.0070569 | 0.0016443 | 28 | 0.079729 | Feb | 2006 | 0.0042032 | 1.6587e-07 | 0.0030623 | 0.0056316 | 0.00065723 | 28 | 0.11769 | Feb | 2006 | 0.00028746 | 1.4683e-09 | 0.00018646 | 0.00042412 | 6.0932e-05 | 28 | 0.0080489
02097464 | Mar | 2006 | 0.002671 | 5.7858e-07 | 0.0009265 | 0.0061091 | 0.0013633 | 31 | 0.082802 | Mar | 2006 | 0.003466 | 1.2023e-07 | 0.0025793 | 0.0045601 | 0.00050651 | 31 | 0.10745 | Mar | 2006 | 0.00024856 | 1.1438e-09 | 0.00016703 | 0.00035632 | 4.8493e-05 | 31 | 0.0077054
02097464 | Apr | 2006 | 0.0060066 | 2.6014e-06 | 0.0011257 | 0.019044 | 0.0049641 | 30 | 0.1802 | Apr | 2006 | 0.0058686 | 2.9386e-07 | 0.0038521 | 0.0085757 | 0.0012107 | 30 | 0.17606 | Apr | 2006 | 0.00055662 | 4.7054e-09 | 0.00030411 | 0.00093806 | 0.00016331 | 30 | 0.016699
02097464 | May | 2006 | 0.0014791 | 1.9535e-07 | 0.00049156 | 0.0034708 | 0.00078578 | 31 | 0.045851 | May | 2006 | 0.0017121 | 3.3113e-08 | 0.0012604 | 0.0022735 | 0.00025911 | 31 | 0.053074 | May | 2006 | 0.00017551 | 6.0283e-10 | 0.00011771 | 0.00025202 | 3.4412e-05 | 31 | 0.0054409
02097464 | Jun | 2006 | 0.0063308 | 3.9165e-06 | 0.00088762 | 0.022762 | 0.006279 | 30 | 0.18992 | Jun | 2006 | 0.0055789 | 3.588e-07 | 0.0033371 | 0.0087761 | 0.0013973 | 30 | 0.16737 | Jun | 2006 | 0.00076689 | 1.2624e-08 | 0.00038145 | 0.0013839 | 0.00025908 | 30 | 0.023007
02097464 | Jul | 2006 | 0.021143 | 7.3191e-05 | 0.0021681 | 0.085587 | 0.025098 | 31 | 0.65544 | Jul | 2006 | 0.023465 | 1.3006e-05 | 0.011403 | 0.043047 | 0.0081855 | 31 | 0.72741 | Jul | 2006 | 0.0051593 | 1.1795e-06 | 0.0018115 | 0.011713 | 0.0026027 | 31 | 0.15994
02097464 | Aug | 2006 | 5.8732e-05 | 2.7283e-10 | 1.0496e-05 | 0.00019029 | 5.0077e-05 | 31 | 0.0018207 | Aug | 2006 | 0.00015928 | 2.7099e-10 | 0.00010699 | 0.0002284 | 3.1103e-05 | 31 | 0.0049376 | Aug | 2006 | 2.9597e-05 | 1.834e-11 | 1.801e-05 | 4.5939e-05 | 7.1718e-06 | 31 | 0.00091749
02097464 | Sep | 2006 | 0.00070715 | 4.2483e-08 | 0.00010687 | 0.0024649 | 0.00067022 | 30 | 0.021214 | Sep | 2006 | 0.0012169 | 1.3908e-08 | 0.00080156 | 0.0017732 | 0.00024903 | 30 | 0.036507 | Sep | 2006 | 0.00018232 | 5.7114e-10 | 0.00010459 | 0.00029616 | 4.9275e-05 | 30 | 0.0054695
02097464 | Oct | 2006 | 0.0029865 | 8.5928e-07 | 0.00053601 | 0.0096576 | 0.0025393 | 31 | 0.092581 | Oct | 2006 | 0.0051381 | 2.9727e-07 | 0.0032754 | 0.0076873 | 0.0011316 | 31 | 0.15928 | Oct | 2006 | 0.00065731 | 9.2599e-09 | 0.00035091 | 0.0011269 | 0.00020004 | 31 | 0.020377
02097464 | Nov | 2006 | 0.02344 | 8.3606e-05 | 0.0034308 | 0.082807 | 0.022654 | 30 | 0.70321 | Nov | 2006 | 0.061052 | 8.3384e-05 | 0.03007 | 0.11094 | 0.020909 | 30 | 1.8316 | Nov | 2006 | 0.01122 | 6.5372e-06 | 0.0036433 | 0.026692 | 0.0060882 | 30 | 0.33659
02097464 | Dec | 2006 | 0.0087607 | 6.5007e-06 | 0.0014123 | 0.029709 | 0.0079776 | 31 | 0.27158 | Dec | 2006 | 0.01745 | 3.4017e-06 | 0.010083 | 0.028191 | 0.0046568 | 31 | 0.54095 | Dec | 2006 | 0.0018454 | 6.9791e-08 | 0.0008063 | 0.0036427 | 0.00073702 | 31 | 0.057208
02097464 | Jan | 2007 | 0.01958 | 3.0499e-05 | 0.0049599 | 0.053494 | 0.013061 | 31 | 0.60698 | Jan | 2007 | 0.036197 | 1.3627e-05 | 0.023847 | 0.052735 | 0.0074038 | 31 | 1.1221 | Jan | 2007 | 0.0036266 | 2.5599e-07 | 0.0019326 | 0.0062258 | 0.0011068 | 31 | 0.11243
02097464 | Feb | 2007 | 0.012798 | 1.0379e-05 | 0.0032061 | 0.035171 | 0.0086097 | 28 | 0.35835 | Feb | 2007 | 0.018102 | 2.5348e-06 | 0.012151 | 0.025973 | 0.0035412 | 28 | 0.50685 | Feb | 2007 | 0.0014777 | 2.9461e-08 | 0.00080866 | 0.0024874 | 0.00043242 | 28 | 0.041377
02097464 | Mar | 2007 | 0.021626 | 2.9721e-05 | 0.0051219 | 0.061183 | 0.015174 | 31 | 0.67039 | Mar | 2007 | 0.028044 | 6.2297e-06 | 0.017792 | 0.042119 | 0.0062403 | 31 | 0.86938 | Mar | 2007 | 0.0026942 | 1.0508e-07 | 0.0013218 | 0.0049096 | 0.00092776 | 31 | 0.083521
02097464 | Apr | 2007 | 0.038745 | 0.00013134 | 0.0063799 | 0.13019 | 0.034814 | 30 | 1.1623 | Apr | 2007 | 0.046125 | 2.4111e-05 | 0.025981 | 0.075976 | 0.012866 | 30 | 1.3838 | Apr | 2007 | 0.0063238 | 9.8237e-07 | 0.0026065 | 0.012975 | 0.0027016 | 30 | 0.18971
02097464 | May | 2007 | 0.0052896 | 2.3246e-06 | 0.001686 | 0.012722 | 0.0029188 | 31 | 0.16398 | May | 2007 | 0.0049432 | 2.3326e-07 | 0.0036335 | 0.0065731 | 0.00075182 | 31 | 0.15324 | May | 2007 | 0.00050541 | 4.5669e-09 | 0.00033395 | 0.00073458 | 0.00010267 | 31 | 0.015668
02097464 | Jun | 2007 | 0.0013127 | 1.5064e-07 | 0.00030197 | 0.0037693 | 0.000941 | 30 | 0.03938 | Jun | 2007 | 0.0015 | 2.4398e-08 | 0.0010524 | 0.0020748 | 0.0002617 | 30 | 0.044999 | Jun | 2007 | 0.00019087 | 6.8753e-10 | 0.00012106 | 0.00028672 | 4.2494e-05 | 30 | 0.0057261
02097464 | Jul | 2007 | 0.00032294 | 8.9779e-09 | 4.0338e-05 | 0.0012155 | 0.00034285 | 31 | 0.010011 | Jul | 2007 | 0.00047259 | 2.4622e-09 | 0.00029945 | 0.00071049 | 0.00010544 | 31 | 0.01465 | Jul | 2007 | 7.4852e-05 | 1.0315e-10 | 4.2716e-05 | 0.00012208 | 2.0417e-05 | 31 | 0.0023204
02097464 | Aug | 2007 | 3.1772e-07 | 3.117e-14 | 2.2052e-08 | 1.4588e-06 | 4.6455e-07 | 31 | 9.8493e-06 | Aug | 2007 | 3.7925e-06 | 3.4668e-13 | 2.0775e-06 | 6.3787e-06 | 1.1079e-06 | 31 | 0.00011757 | Aug | 2007 | 1.4465e-06 | 4.0802e-13 | 5.1144e-07 | 3.2701e-06 | 7.2484e-07 | 31 | 4.4842e-05
02097464 | Sep | 2007 | 1.2907e-09 | 0 | 8.8603e-11 | 5.9456e-09 | 1.8981e-09 | 30 | 3.8722e-08 | Sep | 2007 | 7.2757e-07 | 2.385e-14 | 4.5142e-07 | 1.1122e-06 | 1.696e-07 | 30 | 2.1827e-05 | Sep | 2007 | 5.4679e-07 | 1.4783e-13 | 1.2637e-07 | 1.5664e-06 | 3.9065e-07 | 30 | 1.6404e-05
02097464 | Oct | 2007 | 1.6435e-06 | 3.2115e-13 | 7.4703e-08 | 8.4434e-06 | 2.9775e-06 | 31 | 5.0948e-05 | Oct | 2007 | 1.0539e-05 | 1.7494e-12 | 4.959e-06 | 1.9775e-05 | 3.8376e-06 | 31 | 0.00032671 | Oct | 2007 | 1.9309e-06 | 3.0692e-13 | 7.635e-07 | 4.0697e-06 | 8.633e-07 | 31 | 5.9858e-05
02097464 | Nov | 2007 | 8.2853e-08 | 3.51e-15 | 7.886e-09 | 3.4417e-07 | 1.0246e-07 | 30 | 2.4856e-06 | Nov | 2007 | 2.8284e-06 | 2.6183e-13 | 1.6673e-06 | 4.4998e-06 | 7.2798e-07 | 30 | 8.4851e-05 | Nov | 2007 | 7.4451e-07 | 1.244e-13 | 2.5621e-07 | 1.711e-06 | 3.8287e-07 | 30 | 2.2335e-05
02097464 | Dec | 2007 | 0.00018783 | 2.6992e-09 | 1.1264e-05 | 0.00089893 | 0.00029604 | 31 | 0.0058226 | Dec | 2007 | 0.00035395 | 1.1514e-09 | 0.00015548 | 0.00069613 | 0.00014045 | 31 | 0.010972 | Dec | 2007 | 2.7228e-05 | 1.3088e-11 | 9.4281e-06 | 6.234e-05 | 1.392e-05 | 31 | 0.00084407
02097464 | Jan | 2008 | 0.00020209 | 4.0721e-09 | 4.9112e-05 | 0.00056421 | 0.00013911 | 31 | 0.0062647 | Jan | 2008 | 0.00054491 | 4.1968e-09 | 0.00037932 | 0.00075868 | 9.7117e-05 | 31 | 0.016892 | Jan | 2008 | 4.0562e-05 | 4.3531e-11 | 2.5017e-05 | 6.2298e-05 | 9.57e-06 | 31 | 0.0012574
02097464 | Feb | 2008 | 0.0016336 | 1.9687e-07 | 0.00029464 | 0.0052709 | 0.0013845 | 29 | 0.047374 | Feb | 2008 | 0.0025147 | 5.9536e-08 | 0.0016324 | 0.0037079 | 0.00053212 | 29 | 0.072927 | Feb | 2008 | 0.00017642 | 5.3958e-10 | 9.7347e-05 | 0.00029514 | 5.0935e-05 | 29 | 0.0051163
02097464 | Mar | 2008 | 0.02002 | 2.783e-05 | 0.0035791 | 0.064857 | 0.017066 | 31 | 0.62063 | Mar | 2008 | 0.027677 | 6.5389e-06 | 0.016226 | 0.044222 | 0.0071965 | 31 | 0.858 | Mar | 2008 | 0.002871 | 1.3936e-07 | 0.0012683 | 0.0056253 | 0.0011316 | 31 | 0.089002
02097464 | Apr | 2008 | 0.02087 | 2.9866e-05 | 0.0054742 | 0.055973 | 0.01355 | 30 | 0.6261 | Apr | 2008 | 0.020299 | 3.4364e-06 | 0.014025 | 0.028439 | 0.0036905 | 30 | 0.60897 | Apr | 2008 | 0.0020382 | 5.9581e-08 | 0.0012158 | 0.0032132 | 0.00051319 | 30 | 0.061147
02097464 | May | 2008 | 0.0078619 | 5.106e-06 | 0.0021323 | 0.020708 | 0.004971 | 31 | 0.24372 | May | 2008 | 0.0069634 | 4.5874e-07 | 0.0049378 | 0.0095461 | 0.0011793 | 31 | 0.21586 | May | 2008 | 0.00075144 | 1.0028e-08 | 0.00046898 | 0.0011434 | 0.00017306 | 31 | 0.023295
02097464 | Jun | 2008 | 0.00098059 | 8.367e-08 | 0.00018685 | 0.0030851 | 0.00080149 | 30 | 0.029418 | Jun | 2008 | 0.0011214 | 1.3467e-08 | 0.00075067 | 0.0016127 | 0.00022085 | 30 | 0.033642 | Jun | 2008 | 0.00014618 | 3.961e-10 | 8.5332e-05 | 0.00023434 | 3.8307e-05 | 30 | 0.0043855
02097464 | Jul | 2008 | 0.0061026 | 4.2172e-06 | 0.00084023 | 0.022103 | 0.0061186 | 31 | 0.18918 | Jul | 2008 | 0.0057185 | 4.3881e-07 | 0.0033641 | 0.0091124 | 0.0014774 | 31 | 0.17727 | Jul | 2008 | 0.00089895 | 2.0767e-08 | 0.00042549 | 0.0016799 | 0.00032483 | 31 | 0.027867
02097464 | Aug | 2008 | 0.013619 | 3.9819e-05 | 0.00088605 | 0.063713 | 0.020589 | 31 | 0.42219 | Aug | 2008 | 0.020617 | 1.3093e-05 | 0.0084717 | 0.042386 | 0.0088384 | 31 | 0.63914 | Aug | 2008 | 0.0051122 | 1.4539e-06 | 0.0015159 | 0.012816 | 0.0030037 | 31 | 0.15848
02097464 | Sep | 2008 | 0.029514 | 0.00033444 | 0.0013283 | 0.15198 | 0.053734 | 30 | 0.88542 | Sep | 2008 | 0.093507 | 0.00041403 | 0.030646 | 0.22124 | 0.050316 | 30 | 2.8052 | Sep | 2008 | 0.038888 | 0.00017545 | 0.0083363 | 0.11566 | 0.029322 | 30 | 1.1666
02097464 | Oct | 2008 | 0.00025247 | 4.545e-09 | 8.6454e-05 | 0.00058194 | 0.00013044 | 31 | 0.0078265 | Oct | 2008 | 0.00067332 | 4.0824e-09 | 0.00050616 | 0.00087817 | 9.5111e-05 | 31 | 0.020873 | Oct | 2008 | 8.7229e-05 | 1.1971e-10 | 5.9765e-05 | 0.00012306 | 1.621e-05 | 31 | 0.0027041
02097464 | Nov | 2008 | 0.0017434 | 2.5299e-07 | 0.00023872 | 0.0063288 | 0.0017538 | 30 | 0.052303 | Nov | 2008 | 0.003327 | 1.0759e-07 | 0.0019925 | 0.0052288 | 0.00083141 | 30 | 0.099809 | Nov | 2008 | 0.00034847 | 2.1889e-09 | 0.00017376 | 0.00062769 | 0.00011731 | 30 | 0.010454
02097464 | Dec | 2008 | 0.013373 | 1.699e-05 | 0.0026036 | 0.041653 | 0.010774 | 31 | 0.41457 | Dec | 2008 | 0.027158 | 9.5263e-06 | 0.016451 | 0.042304 | 0.0066396 | 31 | 0.84188 | Dec | 2008 | 0.0031371 | 2.3785e-07 | 0.0014646 | 0.0059186 | 0.001154 | 31 | 0.097249

## Daily_loads
Daily nutrient load estimates and confidence intervals for Site 37: USGS station 02097464 (1997 - 2008)
Report information: Harden, S.L., Cuffney, T.F., Terziotti, S., and Kolb, K.R., 2013, Relation of watershed setting and stream nutrient yields at selected sites in central and eastern North Carolina, 1997 - 2008: U.S. Geological Survey Scientific Investigations Report 2013-5007, available at http://pubs.usgs.gov/sir/2013/5007/
Data output values from the LOADEST program are shown with excess precision (unrounded). Data values presented in tables in the body of the report have been rounded. Source for LOADEST Model numbers: Runkel and others (2004, table 7).
| Daily load estimation results for Nitrate using LOADEST Model 6 | [7 empty] | Daily load estimation results for Total Nitrogen using LOADEST Model 4 | [7 empty] | Daily load estimation results for Total Phosphorus using LOADEST Model 6
USGS station number | Date | Nitrate load (ton/day) | Variance | Lower 95-percent confidence interval (ton/day) | Upper 95-percent confidence interval (ton/day) | Standard error of prediction | Daily mean flow (ft3/s) | Predicted daily mean nitrate concentration (mg/L) | Date | Total N load (ton/day) | Variance | Lower 95-percent confidence interval (ton/day) | Upper 95-percent confidence interval (ton/day) | Standard error of prediction | Daily mean flow (ft3/s) | Predicted daily mean total N concentration (mg/L) | Date | Total P load (ton/day) | Variance | Lower 95-percent confidence interval (ton/day) | Upper 95-percent confidence interval (ton/day) | Standard error of prediction | Daily mean flow (ft3/s) | Predicted daily mean total P concentration (mg/L)
02097464 | 1997-01-01 | 0.0065573 | 3.2215e-06 | 0.00023404 | 0.035559 | 0.013385 | 5 | 0.48628 | 1997-01-01 | 0.011166 | 1.0917e-06 | 0.0036775 | 0.026344 | 0.0059819 | 5 | 0.82808 | 1997-01-01 | 0.00086376 | 1.2711e-08 | 0.00020417 | 0.0024462 | 0.00060697 | 5 | 0.064056
02097464 | 1997-01-02 | 0.0064072 | 3.0706e-06 | 0.00022869 | 0.034745 | 0.013078 | 4.9 | 0.48485 | 1997-01-02 | 0.010892 | 1.0366e-06 | 0.0035873 | 0.025697 | 0.0058349 | 4.9 | 0.82423 | 1997-01-02 | 0.00083724 | 1.1934e-08 | 0.00019791 | 0.0023711 | 0.00058833 | 4.9 | 0.063356
02097464 | 1997-01-03 | 0.0060959 | 2.7778e-06 | 0.00021759 | 0.033056 | 0.012443 | 4.7 | 0.48092 | 1997-01-03 | 0.010361 | 9.3675e-07 | 0.0034126 | 0.024444 | 0.0055504 | 4.7 | 0.81742 | 1997-01-03 | 0.00079004 | 1.0641e-08 | 0.00018674 | 0.0022375 | 0.00055518 | 4.7 | 0.062328
02097464 | 1997-01-04 | 0.0056253 | 2.3679e-06 | 0.00020078 | 0.030505 | 0.011482 | 4.4 | 0.47405 | 1997-01-04 | 0.0095801 | 8.0099e-07 | 0.0031553 | 0.022601 | 0.0051319 | 4.4 | 0.80733 | 1997-01-04 | 0.00072333 | 8.956e-09 | 0.00017096 | 0.0020486 | 0.00050834 | 4.4 | 0.060956
02097464 | 1997-01-05 | 0.0062875 | 2.9406e-06 | 0.00022444 | 0.034095 | 0.012833 | 4.8 | 0.4857 | 1997-01-05 | 0.010599 | 9.767e-07 | 0.0034911 | 0.025005 | 0.0056775 | 4.8 | 0.81877 | 1997-01-05 | 0.00080278 | 1.0927e-08 | 0.00018978 | 0.0022734 | 0.00056407 | 4.8 | 0.062014
02097464 | 1997-01-06 | 0.0061405 | 2.8021e-06 | 0.0002192 | 0.033298 | 0.012533 | 4.7 | 0.48444 | 1997-01-06 | 0.010331 | 9.2702e-07 | 0.003403 | 0.024373 | 0.005534 | 4.7 | 0.81508 | 1997-01-06 | 0.00077786 | 1.026e-08 | 0.00018389 | 0.0022028 | 0.00054657 | 4.7 | 0.061368
02097464 | 1997-01-07 | 0.0050262 | 1.8924e-06 | 0.0001794 | 0.027256 | 0.01026 | 4 | 0.46592 | 1997-01-07 | 0.008544 | 6.3834e-07 | 0.0028139 | 0.020157 | 0.0045771 | 4 | 0.79202 | 1997-01-07 | 0.00063247 | 6.8875e-09 | 0.00014946 | 0.0017914 | 0.00044452 | 4 | 0.058629
02097464 | 1997-01-08 | 0.0045642 | 1.5676e-06 | 0.00016289 | 0.024751 | 0.0093169 | 3.7 | 0.4574 | 1997-01-08 | 0.0077915 | 5.3383e-07 | 0.0025659 | 0.018383 | 0.0041743 | 3.7 | 0.78082 | 1997-01-08 | 0.00057131 | 5.6663e-09 | 0.00013498 | 0.0016183 | 0.0004016 | 3.7 | 0.057254
02097464 | 1997-01-09 | 0.061546 | 0.00035749 | 0.0021863 | 0.33408 | 0.12592 | 37 | 0.61678 | 1997-01-09 | 0.11569 | 0.00015839 | 0.037879 | 0.27389 | 0.062308 | 37 | 1.1594 | 1997-01-09 | 0.011964 | 2.9497e-06 | 0.0028143 | 0.033968 | 0.0084378 | 37 | 0.1199
02097464 | 1997-01-10 | 0.046857 | 0.00018732 | 0.0016682 | 0.25423 | 0.095765 | 28 | 0.62052 | 1997-01-10 | 0.083427 | 7.5588e-05 | 0.027366 | 0.19729 | 0.044857 | 28 | 1.1048 | 1997-01-10 | 0.0080803 | 1.2107e-06 | 0.001906 | 0.022908 | 0.0056868 | 28 | 0.107
02097464 | 1997-01-11 | 0.022569 | 3.7674e-05 | 0.00080574 | 0.12238 | 0.046063 | 14 | 0.59776 | 1997-01-11 | 0.03702 | 1.2661e-05 | 0.012181 | 0.087389 | 0.019849 | 14 | 0.9805 | 1997-01-11 | 0.0031353 | 1.59e-07 | 0.00074198 | 0.0088739 | 0.0022013 | 14 | 0.083039
02097464 | 1997-01-12 | 0.014603 | 1.5343e-05 | 0.00052159 | 0.079176 | 0.029797 | 9.5 | 0.56996 | 1997-01-12 | 0.02349 | 4.8159e-06 | 0.0077365 | 0.055417 | 0.012583 | 9.5 | 0.91682 | 1997-01-12 | 0.0018701 | 5.57e-08 | 0.00044272 | 0.0052921 | 0.0013127 | 9.5 | 0.072992
02097464 | 1997-01-13 | 0.01146 | 9.4159e-06 | 0.00040937 | 0.062136 | 0.023384 | 7.7 | 0.55187 | 1997-01-13 | 0.018355 | 2.8865e-06 | 0.0060473 | 0.043296 | 0.0098299 | 7.7 | 0.8839 | 1997-01-13 | 0.0014174 | 3.2145e-08 | 0.00033552 | 0.0040113 | 0.00099498 | 7.7 | 0.068255
02097464 | 1997-01-14 | 0.0095693 | 6.5761e-06 | 0.00034181 | 0.051884 | 0.019526 | 6.6 | 0.53762 | 1997-01-14 | 0.015315 | 1.9952e-06 | 0.0050464 | 0.036123 | 0.0082011 | 6.6 | 0.86044 | 1997-01-14 | 0.0011579 | 2.163e-08 | 0.00027404 | 0.0032771 | 0.00081292 | 6.6 | 0.065052
02097464 | 1997-01-15 | 0.0085608 | 5.2746e-06 | 0.00030578 | 0.046416 | 0.017468 | 6 | 0.52905 | 1997-01-15 | 0.013693 | 1.5915e-06 | 0.0045118 | 0.032295 | 0.0073319 | 6 | 0.8462 | 1997-01-15 | 0.0010214 | 1.6941e-08 | 0.00024171 | 0.0028912 | 0.0007172 | 6 | 0.063124
02097464 | 1997-01-16 | 0.051462 | 0.00022292 | 0.0018327 | 0.2792 | 0.10516 | 30 | 0.63607 | 1997-01-16 | 0.090279 | 8.6342e-05 | 0.029629 | 0.21343 | 0.048518 | 30 | 1.1158 | 1997-01-16 | 0.0086995 | 1.3775e-06 | 0.0020531 | 0.024657 | 0.0061204 | 30 | 0.10752
02097464 | 1997-01-17 | 0.024966 | 4.5113e-05 | 0.00089164 | 0.13537 | 0.050945 | 15 | 0.61715 | 1997-01-17 | 0.040077 | 1.4515e-05 | 0.013192 | 0.094583 | 0.02148 | 15 | 0.99069 | 1997-01-17 | 0.0033677 | 1.7844e-07 | 0.00079748 | 0.0095289 | 0.0023634 | 15 | 0.08325
02097464 | 1997-01-18 | 0.015713 | 1.738e-05 | 0.00056144 | 0.085187 | 0.032056 | 9.9 | 0.5885 | 1997-01-18 | 0.024625 | 5.1799e-06 | 0.0081134 | 0.058084 | 0.013187 | 9.9 | 0.92232 | 1997-01-18 | 0.0019353 | 5.8096e-08 | 0.00045841 | 0.0054749 | 0.0013578 | 9.9 | 0.072483
02097464 | 1997-01-19 | 0.012858 | 1.1614e-05 | 0.00045944 | 0.069707 | 0.02623 | 8.3 | 0.5744 | 1997-01-19 | 0.020029 | 3.3782e-06 | 0.0066005 | 0.047236 | 0.010723 | 8.3 | 0.89477 | 1997-01-19 | 0.0015333 | 3.6653e-08 | 0.00036315 | 0.0043379 | 0.0010759 | 8.3 | 0.068498
02097464 | 1997-01-20 | 0.011098 | 8.6669e-06 | 0.00039656 | 0.060169 | 0.022641 | 7.3 | 0.56372 | 1997-01-20 | 0.017232 | 2.4856e-06 | 0.0056794 | 0.040638 | 0.0092253 | 7.3 | 0.87529 | 1997-01-20 | 0.0012952 | 2.6344e-08 | 0.00030672 | 0.0036647 | 0.00090894 | 7.3 | 0.065789
02097464 | 1997-01-21 | 0.0097035 | 6.652e-06 | 0.0003467 | 0.052608 | 0.019797 | 6.5 | 0.55354 | 1997-01-21 | 0.015042 | 1.8909e-06 | 0.0049578 | 0.035473 | 0.0080528 | 6.5 | 0.8581 | 1997-01-21 | 0.001113 | 1.9634e-08 | 0.00026352 | 0.0031495 | 0.00078119 | 6.5 | 0.063493
02097464 | 1997-01-22 | 0.0097545 | 6.707e-06 | 0.00034854 | 0.052885 | 0.019901 | 6.5 | 0.55645 | 1997-01-22 | 0.015046 | 1.8875e-06 | 0.0049594 | 0.035482 | 0.0080547 | 6.5 | 0.85833 | 1997-01-22 | 0.0011107 | 1.95e-08 | 0.00026298 | 0.0031428 | 0.00077952 | 6.5 | 0.063359
02097464 | 1997-01-23 | 0.0098073 | 6.7648e-06 | 0.00035044 | 0.053171 | 0.020008 | 6.5 | 0.55946 | 1997-01-23 | 0.015052 | 1.8844e-06 | 0.0049613 | 0.035494 | 0.0080573 | 6.5 | 0.85864 | 1997-01-23 | 0.0011086 | 1.9374e-08 | 0.00026249 | 0.0031367 | 0.00077799 | 6.5 | 0.063238
02097464 | 1997-01-24 | 0.0087671 | 5.4356e-06 | 0.00031324 | 0.047532 | 0.017887 | 5.9 | 0.55098 | 1997-01-24 | 0.013441 | 1.5058e-06 | 0.0044303 | 0.031697 | 0.0071954 | 5.9 | 0.84474 | 1997-01-24 | 0.00097772 | 1.5222e-08 | 0.00023146 | 0.0027668 | 0.00068628 | 5.9 | 0.061447
02097464 | 1997-01-25 | 0.026036 | 4.735e-05 | 0.00093043 | 0.14115 | 0.053112 | 15 | 0.6436 | 1997-01-25 | 0.040159 | 1.3977e-05 | 0.013228 | 0.094737 | 0.02151 | 15 | 0.99272 | 1997-01-25 | 0.0033097 | 1.6523e-07 | 0.00078443 | 0.0093603 | 0.0023211 | 15 | 0.081814
02097464 | 1997-01-26 | 0.016592 | 1.8859e-05 | 0.00059314 | 0.089946 | 0.033842 | 10 | 0.61523 | 1997-01-26 | 0.024981 | 5.1708e-06 | 0.0082348 | 0.058907 | 0.013372 | 10 | 0.9263 | 1997-01-26 | 0.0019299 | 5.5912e-08 | 0.00045745 | 0.0054578 | 0.0013534 | 10 | 0.071559
02097464 | 1997-01-27 | 0.012484 | 1.0734e-05 | 0.00044626 | 0.067679 | 0.025465 | 7.8 | 0.59348 | 1997-01-27 | 0.01868 | 2.8633e-06 | 0.0061585 | 0.044044 | 0.0099975 | 7.8 | 0.888 | 1997-01-27 | 0.0013942 | 2.9668e-08 | 0.00033035 | 0.0039434 | 0.00097794 | 7.8 | 0.066276
02097464 | 1997-01-28 | 0.026514 | 4.8509e-05 | 0.0009477 | 0.14373 | 0.054082 | 15 | 0.65541 | 1997-01-28 | 0.040238 | 1.383e-05 | 0.013257 | 0.094909 | 0.021548 | 15 | 0.99467 | 1997-01-28 | 0.0032984 | 1.6168e-07 | 0.000782 | 0.009327 | 0.0023127 | 15 | 0.081536
02097464 | 1997-01-29 | 0.022768 | 3.5308e-05 | 0.00081401 | 0.12342 | 0.046437 | 13 | 0.64942 | 1997-01-29 | 0.034051 | 9.6928e-06 | 0.011223 | 0.080301 | 0.018229 | 13 | 0.97124 | 1997-01-29 | 0.0027223 | 1.0914e-07 | 0.00064552 | 0.0076971 | 0.0019085 | 13 | 0.077647
02097464 | 1997-01-30 | 0.016227 | 1.7836e-05 | 0.00058022 | 0.087966 | 0.033095 | 9.6 | 0.62678 | 1997-01-30 | 0.023886 | 4.6529e-06 | 0.0078756 | 0.056315 | 0.012783 | 9.6 | 0.92258 | 1997-01-30 | 0.001823 | 4.9274e-08 | 0.00043223 | 0.0051549 | 0.0012782 | 9.6 | 0.070413
02097464 | 1997-01-31 | 0.017124 | 1.9785e-05 | 0.00061231 | 0.092823 | 0.034922 | 10 | 0.63494 | 1997-01-31 | 0.02508 | 5.1204e-06 | 0.0082697 | 0.05913 | 0.013421 | 10 | 0.92997 | 1997-01-31 | 0.0019225 | 5.4442e-08 | 0.00045588 | 0.0054359 | 0.0013478 | 10 | 0.071287
02097464 | 1997-02-01 | 0.014466 | 1.4159e-05 | 0.00051723 | 0.078415 | 0.029502 | 8.6 | 0.62369 | 1997-02-01 | 0.021036 | 3.5794e-06 | 0.0069368 | 0.049593 | 0.011256 | 8.6 | 0.90699 | 1997-02-01 | 0.0015781 | 3.7031e-08 | 0.00037414 | 0.0044625 | 0.0011065 | 8.6 | 0.068042
02097464 | 1997-02-02 | 0.012389 | 1.0454e-05 | 0.00044295 | 0.067162 | 0.025269 | 7.5 | 0.61253 | 1997-02-02 | 0.017936 | 2.6004e-06 | 0.0059146 | 0.042284 | 0.0095973 | 7.5 | 0.88675 | 1997-02-02 | 0.0013214 | 2.6297e-08 | 0.00031318 | 0.003737 | 0.00092667 | 7.5 | 0.065327
02097464 | 1997-02-03 | 0.010703 | 7.8726e-06 | 0.00038259 | 0.05802 | 0.02183 | 6.6 | 0.60129 | 1997-02-03 | 0.015456 | 1.9386e-06 | 0.0050966 | 0.03644 | 0.0082709 | 6.6 | 0.86836 | 1997-02-03 | 0.0011209 | 1.9216e-08 | 0.0002656 | 0.0031707 | 0.00078631 | 6.6 | 0.062976
02097464 | 1997-02-04 | 0.0099925 | 6.8943e-06 | 0.00035717 | 0.054171 | 0.020382 | 6.2 | 0.59761 | 1997-02-04 | 0.014381 | 1.6825e-06 | 0.0047418 | 0.033905 | 0.0076957 | 6.2 | 0.86006 | 1997-02-04 | 0.001035 | 1.6504e-08 | 0.0002452 | 0.0029279 | 0.00072613 | 6.2 | 0.061901
02097464 | 1997-02-05 | 0.01046 | 7.5175e-06 | 0.00037392 | 0.056706 | 0.021336 | 6.4 | 0.60603 | 1997-02-05 | 0.014946 | 1.8094e-06 | 0.0049283 | 0.035235 | 0.0079974 | 6.4 | 0.8659 | 1997-02-05 | 0.0010786 | 1.7788e-08 | 0.00025556 | 0.0030509 | 0.0007566 | 6.4 | 0.06249
02097464 | 1997-02-06 | 0.0093465 | 6.0589e-06 | 0.00033406 | 0.05067 | 0.019066 | 5.8 | 0.59753 | 1997-02-06 | 0.013334 | 1.4502e-06 | 0.0043963 | 0.031437 | 0.0071356 | 5.8 | 0.85242 | 1997-02-06 | 0.0009518 | 1.405e-08 | 0.00022546 | 0.0026927 | 0.00066781 | 5.8 | 0.060849
02097464 | 1997-02-07 | 0.0086247 | 5.1978e-06 | 0.00030822 | 0.046758 | 0.017594 | 5.4 | 0.59222 | 1997-02-07 | 0.012279 | 1.2376e-06 | 0.0040481 | 0.028951 | 0.0065717 | 5.4 | 0.84314 | 1997-02-07 | 0.00086993 | 1.1862e-08 | 0.00020601 | 0.0024613 | 0.00061047 | 5.4 | 0.059734
02097464 | 1997-02-08 | 0.013149 | 1.1623e-05 | 0.00047019 | 0.071275 | 0.026815 | 7.6 | 0.64151 | 1997-02-08 | 0.018361 | 2.6858e-06 | 0.0060562 | 0.043281 | 0.0098228 | 7.6 | 0.89582 | 1997-02-08 | 0.0013496 | 2.6926e-08 | 0.00032 | 0.003816 | 0.0009462 | 7.6 | 0.065845
02097464 | 1997-02-09 | 0.013666 | 1.2504e-05 | 0.00048872 | 0.074077 | 0.027868 | 7.8 | 0.64965 | 1997-02-09 | 0.018959 | 2.8539e-06 | 0.0062536 | 0.044688 | 0.010142 | 7.8 | 0.90125 | 1997-02-09 | 0.0013976 | 2.8692e-08 | 0.00033143 | 0.0039516 | 0.00097978 | 7.8 | 0.066439
02097464 | 1997-02-10 | 0.011483 | 8.9451e-06 | 0.00041057 | 0.062248 | 0.02342 | 6.7 | 0.63551 | 1997-02-10 | 0.015888 | 2.0186e-06 | 0.0052402 | 0.037453 | 0.0085003 | 6.7 | 0.8793 | 1997-02-10 | 0.0011504 | 1.9846e-08 | 0.0002727 | 0.0032535 | 0.00080676 | 6.7 | 0.063669
02097464 | 1997-02-11 | 0.010744 | 7.8737e-06 | 0.0003841 | 0.058242 | 0.021913 | 6.3 | 0.63234 | 1997-02-11 | 0.014806 | 1.7593e-06 | 0.0048832 | 0.034904 | 0.0079219 | 6.3 | 0.87145 | 1997-02-11 | 0.0010649 | 1.7143e-08 | 0.00025239 | 0.0030119 | 0.00074688 | 6.3 | 0.062678
02097464 | 1997-02-12 | 0.0095852 | 6.3376e-06 | 0.00034261 | 0.051962 | 0.019551 | 5.7 | 0.62353 | 1997-02-12 | 0.013189 | 1.4087e-06 | 0.0043492 | 0.031094 | 0.0070576 | 5.7 | 0.85799 | 1997-02-12 | 0.00093895 | 1.3542e-08 | 0.00022246 | 0.002656 | 0.00065869 | 5.7 | 0.061081
02097464 | 1997-02-13 | 0.010081 | 6.9703e-06 | 0.00036036 | 0.054647 | 0.020561 | 5.9 | 0.63353 | 1997-02-13 | 0.013759 | 1.5247e-06 | 0.0045374 | 0.032435 | 0.0073618 | 5.9 | 0.8647 | 1997-02-13 | 0.0009832 | 1.4722e-08 | 0.00023298 | 0.002781 | 0.00068964 | 5.9 | 0.061791
02097464 | 1997-02-14 | 0.11148 | 0.0011843 | 0.0039593 | 0.60518 | 0.22812 | 55 | 0.75159 | 1997-02-14 | 0.18868 | 0.00037804 | 0.06192 | 0.44608 | 0.10141 | 55 | 1.272 | 1997-02-14 | 0.020228 | 8.3629e-06 | 0.0047592 | 0.057423 | 0.014263 | 55 | 0.13637
02097464 | 1997-02-15 | 0.20852 | 0.0063771 | 0.0073141 | 1.1349 | 0.42929 | 113 | 0.68424 | 1997-02-15 | 0.43918 | 0.0025807 | 0.14338 | 1.0415 | 0.23717 | 113 | 1.4411 | 1997-02-15 | 0.057699 | 0.00010863 | 0.013353 | 0.16518 | 0.041181 | 113 | 0.18933
02097464 | 1997-02-16 | 0.06339 | 0.00029522 | 0.0022634 | 0.34373 | 0.12937 | 30 | 0.7835 | 1997-02-16 | 0.093139 | 7.7527e-05 | 0.030664 | 0.21979 | 0.049912 | 30 | 1.1512 | 1997-02-16 | 0.0086545 | 1.1545e-06 | 0.0020503 | 0.024482 | 0.0060716 | 30 | 0.10697
02097464 | 1997-02-17 | 0.037592 | 9.303e-05 | 0.0013448 | 0.20376 | 0.07665 | 18 | 0.77439 | 1997-02-17 | 0.051294 | 2.1297e-05 | 0.016915 | 0.12093 | 0.027447 | 18 | 1.0567 | 1997-02-17 | 0.0043072 | 2.5639e-07 | 0.0010226 | 0.012171 | 0.0030168 | 18 | 0.088727
02097464 | 1997-02-18 | 0.024249 | 3.7862e-05 | 0.00086774 | 0.13143 | 0.049435 | 12 | 0.74929 | 1997-02-18 | 0.031958 | 7.9419e-06 | 0.010545 | 0.075314 | 0.017091 | 12 | 0.98748 | 1997-02-18 | 0.0025092 | 8.621e-08 | 0.00059585 | 0.0070896 | 0.0017573 | 12 | 0.077534
02097464 | 1997-02-19 | 0.019864 | 2.5517e-05 | 0.00071079 | 0.10766 | 0.040498 | 10 | 0.73657 | 1997-02-19 | 0.025864 | 5.1692e-06 | 0.0085347 | 0.060949 | 0.013831 | 10 | 0.95902 | 1997-02-19 | 0.001979 | 5.427e-08 | 0.00046984 | 0.0055922 | 0.0013862 | 10 | 0.073381
02097464 | 1997-02-20 | 0.017274 | 1.9434e-05 | 0.00061802 | 0.093624 | 0.035218 | 8.8 | 0.72784 | 1997-02-20 | 0.022314 | 3.8481e-06 | 0.0073632 | 0.052583 | 0.011932 | 8.8 | 0.94021 | 1997-02-20 | 0.0016798 | 3.9608e-08 | 0.00039872 | 0.0047474 | 0.0011769 | 8.8 | 0.070782
02097464 | 1997-02-21 | 0.015579 | 1.5924e-05 | 0.00055733 | 0.084442 | 0.031765 | 8 | 0.72209 | 1997-02-21 | 0.02 | 3.0993e-06 | 0.0065996 | 0.047133 | 0.010696 | 8 | 0.927 | 1997-02-21 | 0.0014893 | 3.1489e-08 | 0.00035341 | 0.0042093 | 0.0010435 | 8 | 0.069028
02097464 | 1997-02-22 | 0.015256 | 1.5293e-05 | 0.00054575 | 0.082691 | 0.031106 | 7.8 | 0.72524 | 1997-02-22 | 0.019462 | 2.9345e-06 | 0.0064218 | 0.045863 | 0.010408 | 7.8 | 0.92516 | 1997-02-22 | 0.0014466 | 2.9763e-08 | 0.00034327 | 0.0040888 | 0.0010137 | 7.8 | 0.068769
02097464 | 1997-02-23 | 0.013762 | 1.2563e-05 | 0.00049224 | 0.074597 | 0.028063 | 7.1 | 0.71873 | 1997-02-23 | 0.017472 | 2.3784e-06 | 0.0057648 | 0.041177 | 0.0093443 | 7.1 | 0.91247 | 1997-02-23 | 0.0012861 | 2.3849e-08 | 0.00030511 | 0.0036357 | 0.00090139 | 7.1 | 0.067168
02097464 | 1997-02-24 | 0.013421 | 1.1979e-05 | 0.00048001 | 0.072748 | 0.027367 | 6.9 | 0.72122 | 1997-02-24 | 0.016939 | 2.2382e-06 | 0.0055887 | 0.03992 | 0.0090591 | 6.9 | 0.91025 | 1997-02-24 | 0.0012448 | 2.2409e-08 | 0.00029528 | 0.0035189 | 0.00087244 | 6.9 | 0.066893
02097464 | 1997-02-25 | 0.013075 | 1.1402e-05 | 0.0004676 | 0.07087 | 0.026662 | 6.7 | 0.72358 | 1997-02-25 | 0.016406 | 2.1031e-06 | 0.0054129 | 0.038666 | 0.0087746 | 6.7 | 0.90796 | 1997-02-25 | 0.0012037 | 2.1028e-08 | 0.00028552 | 0.003403 | 0.00084371 | 6.7 | 0.066618
02097464 | 1997-02-26 | 0.01296 | 1.1217e-05 | 0.0004635 | 0.07025 | 0.026428 | 6.6 | 0.72811 | 1997-02-26 | 0.016162 | 2.0417e-06 | 0.0053322 | 0.03809 | 0.0086439 | 6.6 | 0.90798 | 1997-02-26 | 0.001186 | 2.0433e-08 | 0.00028131 | 0.0033529 | 0.00083129 | 6.6 | 0.066631
02097464 | 1997-02-27 | 0.013083 | 1.1424e-05 | 0.00046789 | 0.070916 | 0.026679 | 6.6 | 0.73501 | 1997-02-27 | 0.016205 | 2.0505e-06 | 0.0053466 | 0.038191 | 0.008667 | 6.6 | 0.91042 | 1997-02-27 | 0.0011915 | 2.0587e-08 | 0.00028263 | 0.0033684 | 0.00083514 | 6.6 | 0.066941
02097464 | 1997-02-28 | 0.015398 | 1.5572e-05 | 0.00055085 | 0.083462 | 0.031396 | 7.5 | 0.76128 | 1997-02-28 | 0.018878 | 2.7478e-06 | 0.0062298 | 0.044487 | 0.010095 | 7.5 | 0.93334 | 1997-02-28 | 0.0014116 | 2.8197e-08 | 0.000335 | 0.0039897 | 0.00098907 | 7.5 | 0.06979
02097464 | 1997-03-01 | 0.018779 | 2.2777e-05 | 0.00067195 | 0.10178 | 0.038284 | 8.8 | 0.79126 | 1997-03-01 | 0.022835 | 3.9798e-06 | 0.0075366 | 0.053806 | 0.012209 | 8.8 | 0.96217 | 1997-03-01 | 0.001746 | 4.2009e-08 | 0.00041456 | 0.0049334 | 0.0012229 | 8.8 | 0.073568
02097464 | 1997-03-02 | 0.015199 | 1.5203e-05 | 0.00054368 | 0.08238 | 0.03099 | 7.3 | 0.77199 | 1997-03-02 | 0.018393 | 2.6089e-06 | 0.0060695 | 0.043342 | 0.0098353 | 7.3 | 0.93424 | 1997-03-02 | 0.0013771 | 2.6872e-08 | 0.0003268 | 0.0038922 | 0.00096489 | 7.3 | 0.069948
02097464 | 1997-03-03 | 0.021701 | 3.0139e-05 | 0.00077664 | 0.11761 | 0.044239 | 9.8 | 0.82109 | 1997-03-03 | 0.026057 | 5.1589e-06 | 0.0086004 | 0.061394 | 0.013931 | 9.8 | 0.98588 | 1997-03-03 | 0.0020311 | 5.59e-08 | 0.00048241 | 0.0057381 | 0.0014222 | 9.8 | 0.07685
02097464 | 1997-03-04 | 0.025026 | 3.9816e-05 | 0.00089572 | 0.13563 | 0.051014 | 11 | 0.84359 | 1997-03-04 | 0.029925 | 6.8013e-06 | 0.0098772 | 0.070508 | 0.015999 | 11 | 1.0087 | 1997-03-04 | 0.0023776 | 7.5601e-08 | 0.00056483 | 0.0067161 | 0.0016645 | 11 | 0.080144
02097464 | 1997-03-05 | 0.017968 | 2.0964e-05 | 0.00064289 | 0.097387 | 0.036633 | 8.2 | 0.8125 | 1997-03-05 | 0.021268 | 3.4526e-06 | 0.0070193 | 0.050112 | 0.011371 | 8.2 | 0.9617 | 1997-03-05 | 0.0016275 | 3.6671e-08 | 0.00038639 | 0.0045988 | 0.00114 | 8.2 | 0.073593
02097464 | 1997-03-06 | 0.038787 | 9.5909e-05 | 0.0013882 | 0.21021 | 0.079067 | 16 | 0.89888 | 1997-03-06 | 0.046714 | 1.695e-05 | 0.015414 | 0.11009 | 0.024982 | 16 | 1.0826 | 1997-03-06 | 0.003963 | 2.0754e-07 | 0.0009417 | 0.011193 | 0.0027741 | 16 | 0.091843
02097464 | 1997-03-07 | 0.021241 | 2.8966e-05 | 0.00076014 | 0.11512 | 0.043302 | 9.3 | 0.8469 | 1997-03-07 | 0.024803 | 4.6686e-06 | 0.0081869 | 0.058441 | 0.01326 | 9.3 | 0.98892 | 1997-03-07 | 0.0019405 | 5.111e-08 | 0.00046088 | 0.0054823 | 0.0013588 | 9.3 | 0.077369
02097464 | 1997-03-08 | 0.016916 | 1.8731e-05 | 0.00060517 | 0.091687 | 0.03449 | 7.6 | 0.82531 | 1997-03-08 | 0.019636 | 2.9534e-06 | 0.0064805 | 0.04627 | 0.010499 | 7.6 | 0.95803 | 1997-03-08 | 0.0015015 | 3.1493e-08 | 0.00035642 | 0.0042432 | 0.0010519 | 7.6 | 0.073258
02097464 | 1997-03-09 | 0.014955 | 1.4839e-05 | 0.00053491 | 0.081063 | 0.030495 | 6.8 | 0.81549 | 1997-03-09 | 0.01729 | 2.3106e-06 | 0.0057054 | 0.040744 | 0.0092458 | 6.8 | 0.94279 | 1997-03-09 | 0.0013091 | 2.4381e-08 | 0.00031063 | 0.0037001 | 0.00091728 | 6.8 | 0.071382
02097464 | 1997-03-10 | 0.014305 | 1.366e-05 | 0.0005116 | 0.077541 | 0.029171 | 6.5 | 0.81604 | 1997-03-10 | 0.016452 | 2.1011e-06 | 0.0054285 | 0.038771 | 0.0087982 | 6.5 | 0.9385 | 1997-03-10 | 0.0012434 | 2.2159e-08 | 0.000295 | 0.0035146 | 0.00087135 | 6.5 | 0.070929
02097464 | 1997-03-11 | 0.01311 | 1.1603e-05 | 0.00046878 | 0.071066 | 0.026737 | 6 | 0.81019 | 1997-03-11 | 0.015027 | 1.7687e-06 | 0.0049576 | 0.035415 | 0.0080371 | 6 | 0.92864 | 1997-03-11 | 0.0011298 | 1.8561e-08 | 0.00026796 | 0.0031939 | 0.00079189 | 6 | 0.069818
02097464 | 1997-03-12 | 0.011903 | 9.6888e-06 | 0.00042552 | 0.064525 | 0.024277 | 5.5 | 0.80246 | 1997-03-12 | 0.013614 | 1.4683e-06 | 0.0044907 | 0.032089 | 0.0072825 | 5.5 | 0.91781 | 1997-03-12 | 0.0010181 | 1.5324e-08 | 0.0002414 | 0.0028787 | 0.00071379 | 5.5 | 0.068637
02097464 | 1997-03-13 | 0.011219 | 8.684e-06 | 0.00040102 | 0.060821 | 0.022884 | 5.2 | 0.8 | 1997-03-13 | 0.01279 | 1.3064e-06 | 0.0042185 | 0.030149 | 0.0068426 | 5.2 | 0.91202 | 1997-03-13 | 0.00095474 | 1.3621e-08 | 0.00022633 | 0.0026999 | 0.00066948 | 5.2 | 0.06808
02097464 | 1997-03-14 | 0.030535 | 5.9318e-05 | 0.0010929 | 0.16549 | 0.062244 | 12 | 0.94352 | 1997-03-14 | 0.034224 | 8.9281e-06 | 0.011296 | 0.08064 | 0.018298 | 12 | 1.0575 | 1997-03-14 | 0.0028432 | 1.0694e-07 | 0.0006756 | 0.0080306 | 0.0019903 | 12 | 0.087855
02097464 | 1997-03-15 | 0.025048 | 4.025e-05 | 0.00089638 | 0.13575 | 0.051062 | 10 | 0.92876 | 1997-03-15 | 0.027733 | 5.8421e-06 | 0.0091537 | 0.065343 | 0.014827 | 10 | 1.0283 | 1997-03-15 | 0.0022515 | 6.805e-08 | 0.00053484 | 0.0063601 | 0.0015763 | 10 | 0.083483
02097464 | 1997-03-16 | 0.016626 | 1.8342e-05 | 0.00059465 | 0.090117 | 0.033901 | 7 | 0.88067 | 1997-03-16 | 0.018317 | 2.587e-06 | 0.0060444 | 0.043163 | 0.0097945 | 7 | 0.97024 | 1997-03-16 | 0.0014263 | 2.8694e-08 | 0.0003385 | 0.004031 | 0.00099928 | 7 | 0.075551
02097464 | 1997-03-17 | 0.014505 | 1.4189e-05 | 0.00051867 | 0.078627 | 0.029581 | 6.2 | 0.86748 | 1997-03-17 | 0.015943 | 1.9836e-06 | 0.0052601 | 0.037573 | 0.0085265 | 6.2 | 0.95346 | 1997-03-17 | 0.0012297 | 2.179e-08 | 0.00029173 | 0.0034762 | 0.00086184 | 6.2 | 0.073544
02097464 | 1997-03-18 | 0.014081 | 1.3441e-05 | 0.00050345 | 0.076328 | 0.028717 | 6 | 0.87017 | 1997-03-18 | 0.015396 | 1.8574e-06 | 0.0050795 | 0.036286 | 0.0082347 | 6 | 0.95147 | 1997-03-18 | 0.0011883 | 2.0468e-08 | 0.00028187 | 0.0033593 | 0.00083288 | 6 | 0.073436
02097464 | 1997-03-19 | 0.11347 | 0.0010298 | 0.0040451 | 0.6155 | 0.23176 | 40 | 1.0519 | 1997-03-19 | 0.14281 | 0.00019401 | 0.046967 | 0.33723 | 0.076609 | 40 | 1.3239 | 1997-03-19 | 0.015313 | 3.941e-06 | 0.0036209 | 0.043362 | 0.010758 | 40 | 0.14195
02097464 | 1997-03-20 | 0.086389 | 0.00053997 | 0.0030854 | 0.46841 | 0.17628 | 30 | 1.0678 | 1997-03-20 | 0.10233 | 9.2723e-05 | 0.033695 | 0.24145 | 0.054829 | 30 | 1.2648 | 1997-03-20 | 0.010322 | 1.6004e-06 | 0.0024466 | 0.029191 | 0.0072386 | 30 | 0.12758
02097464 | 1997-03-21 | 0.042073 | 0.00011425 | 0.0015055 | 0.22803 | 0.085773 | 15 | 1.04 | 1997-03-21 | 0.045587 | 1.6306e-05 | 0.01504 | 0.10744 | 0.024383 | 15 | 1.1269 | 1997-03-21 | 0.0040389 | 2.1716e-07 | 0.00095959 | 0.011408 | 0.0028275 | 15 | 0.09984
02097464 | 1997-03-22 | 0.030024 | 5.821e-05 | 0.0010743 | 0.16273 | 0.061209 | 11 | 1.0121 | 1997-03-22 | 0.031809 | 7.7778e-06 | 0.010497 | 0.074955 | 0.017009 | 11 | 1.0722 | 1997-03-22 | 0.0026952 | 9.7452e-08 | 0.00064025 | 0.0076134 | 0.001887 | 11 | 0.09085
02097464 | 1997-03-23 | 0.021879 | 3.1512e-05 | 0.00078266 | 0.11859 | 0.044611 | 8.3 | 0.97743 | 1997-03-23 | 0.022948 | 4.0504e-06 | 0.0075731 | 0.054076 | 0.012271 | 8.3 | 1.0252 | 1997-03-23 | 0.0018792 | 4.8775e-08 | 0.00044618 | 0.00531 | 0.0013162 | 8.3 | 0.083953
02097464 | 1997-03-24 | 0.01836 | 2.2572e-05 | 0.0006566 | 0.099523 | 0.037442 | 7.1 | 0.95886 | 1997-03-24 | 0.01918 | 2.8542e-06 | 0.0063289 | 0.045201 | 0.010257 | 7.1 | 1.0017 | 1997-03-24 | 0.0015483 | 3.3879e-08 | 0.00036745 | 0.004376 | 0.0010848 | 7.1 | 0.08086
02097464 | 1997-03-25 | 0.017301 | 2.0207e-05 | 0.00061862 | 0.093782 | 0.035283 | 6.7 | 0.95747 | 1997-03-25 | 0.017988 | 2.5239e-06 | 0.005935 | 0.042393 | 0.0096204 | 6.7 | 0.99551 | 1997-03-25 | 0.0014493 | 2.9985e-08 | 0.00034389 | 0.0040967 | 0.0010156 | 6.7 | 0.08021
02097464 | 1997-03-26 | 0.018425 | 2.2854e-05 | 0.00065888 | 0.099878 | 0.037576 | 7 | 0.97601 | 1997-03-26 | 0.01901 | 2.8146e-06 | 0.0062722 | 0.0448 | 0.010167 | 7 | 1.007 | 1997-03-26 | 0.0015467 | 3.3967e-08 | 0.00036703 | 0.0043716 | 0.0010838 | 7 | 0.081931
02097464 | 1997-03-27 | 0.016076 | 1.7671e-05 | 0.00057473 | 0.08715 | 0.03279 | 6.2 | 0.96147 | 1997-03-27 | 0.016552 | 2.1564e-06 | 0.0054603 | 0.039011 | 0.0088533 | 6.2 | 0.98989 | 1997-03-27 | 0.0013353 | 2.583e-08 | 0.00031674 | 0.0037749 | 0.00093591 | 6.2 | 0.079859
02097464 | 1997-03-28 | 0.015924 | 1.7404e-05 | 0.00056924 | 0.086324 | 0.03248 | 6.1 | 0.96795 | 1997-03-28 | 0.016303 | 2.0981e-06 | 0.005378 | 0.038425 | 0.0087205 | 6.1 | 0.99098 | 1997-03-28 | 0.0013195 | 2.5322e-08 | 0.00031298 | 0.0037305 | 0.00092492 | 6.1 | 0.08021
02097464 | 1997-03-29 | 0.016409 | 1.8485e-05 | 0.00058659 | 0.088956 | 0.03347 | 6.2 | 0.98137 | 1997-03-29 | 0.016682 | 2.1974e-06 | 0.0055032 | 0.03932 | 0.0089236 | 6.2 | 0.99771 | 1997-03-29 | 0.0013595 | 2.6849e-08 | 0.00032246 | 0.0038434 | 0.0009529 | 6.2 | 0.081305
02097464 | 1997-03-30 | 0.014638 | 1.4919e-05 | 0.00052315 | 0.079358 | 0.029861 | 5.6 | 0.96925 | 1997-03-30 | 0.014864 | 1.7636e-06 | 0.0049025 | 0.035037 | 0.0079521 | 5.6 | 0.98419 | 1997-03-30 | 0.0012049 | 2.1468e-08 | 0.0002857 | 0.003407 | 0.00084479 | 5.6 | 0.079783
02097464 | 1997-03-31 | 0.014464 | 1.4629e-05 | 0.00051689 | 0.078416 | 0.029507 | 5.5 | 0.97513 | 1997-03-31 | 0.014611 | 1.7099e-06 | 0.004819 | 0.034443 | 0.0078173 | 5.5 | 0.98506 | 1997-03-31 | 0.0011886 | 2.0981e-08 | 0.0002818 | 0.003361 | 0.00083338 | 5.5 | 0.080131
02097464 | 1997-04-01 | 0.012664 | 1.1401e-05 | 0.00045243 | 0.068661 | 0.025838 | 4.9 | 0.95832 | 1997-04-01 | 0.012811 | 1.3338e-06 | 0.0042243 | 0.030203 | 0.0068555 | 4.9 | 0.96944 | 1997-04-01 | 0.0010365 | 1.6286e-08 | 0.00024563 | 0.0029315 | 0.00072696 | 4.9 | 0.078433
02097464 | 1997-04-02 | 0.0115 | 9.525e-06 | 0.00041075 | 0.062353 | 0.023466 | 4.5 | 0.94759 | 1997-04-02 | 0.01164 | 1.1149e-06 | 0.0038374 | 0.027446 | 0.00623 | 4.5 | 0.95912 | 1997-04-02 | 0.00093992 | 1.3607e-08 | 0.00022267 | 0.0026589 | 0.0006594 | 4.5 | 0.077449
02097464 | 1997-04-03 | 0.011617 | 9.7384e-06 | 0.00041492 | 0.062988 | 0.023705 | 4.5 | 0.95723 | 1997-04-03 | 0.011687 | 1.1253e-06 | 0.0038529 | 0.027558 | 0.0062555 | 4.5 | 0.96303 | 1997-04-03 | 0.00094895 | 1.3886e-08 | 0.00022481 | 0.0026844 | 0.00066575 | 4.5 | 0.078193
02097464 | 1997-04-04 | 0.011082 | 8.9318e-06 | 0.00039574 | 0.060087 | 0.022614 | 4.3 | 0.95559 | 1997-04-04 | 0.011126 | 1.0275e-06 | 0.0036673 | 0.026235 | 0.0059555 | 4.3 | 0.95939 | 1997-04-04 | 0.00090504 | 1.2745e-08 | 0.00021436 | 0.0025605 | 0.00063503 | 4.3 | 0.078043
02097464 | 1997-04-05 | 0.010866 | 8.6303e-06 | 0.00038799 | 0.058917 | 0.022174 | 4.2 | 0.95927 | 1997-04-05 | 0.010867 | 9.8482e-07 | 0.0035819 | 0.025627 | 0.0058175 | 4.2 | 0.95941 | 1997-04-05 | 0.00088737 | 1.2317e-08 | 0.00021015 | 0.0025106 | 0.00062268 | 4.2 | 0.078341
02097464 | 1997-04-06 | 0.011306 | 9.3355e-06 | 0.00040374 | 0.061306 | 0.023073 | 4.3 | 0.97496 | 1997-04-06 | 0.011218 | 1.0473e-06 | 0.0036975 | 0.026453 | 0.0060049 | 4.3 | 0.96731 | 1997-04-06 | 0.00092294 | 1.3291e-08 | 0.00021859 | 0.0026112 | 0.00064762 | 4.3 | 0.079586
02097464 | 1997-04-07 | 0.011755 | 1.0085e-05 | 0.00041978 | 0.06374 | 0.02399 | 4.4 | 0.99064 | 1997-04-07 | 0.011572 | 1.1129e-06 | 0.0038144 | 0.027288 | 0.0061945 | 4.4 | 0.9752 | 1997-04-07 | 0.0009594 | 1.4333e-08 | 0.00022724 | 0.0027143 | 0.00067318 | 4.4 | 0.080851
02097464 | 1997-04-08 | 0.009527 | 6.7844e-06 | 0.00034005 | 0.051662 | 0.019446 | 3.7 | 0.95475 | 1997-04-08 | 0.0094825 | 7.6696e-07 | 0.0031243 | 0.022366 | 0.0050779 | 3.7 | 0.95029 | 1997-04-08 | 0.00078057 | 9.7721e-09 | 0.00018476 | 0.0022091 | 0.00054796 | 3.7 | 0.078225
02097464 | 1997-04-09 | 0.0089586 | 6.0538e-06 | 0.00031971 | 0.048582 | 0.018288 | 3.5 | 0.94909 | 1997-04-09 | 0.0089211 | 6.8565e-07 | 0.0029389 | 0.021044 | 0.004778 | 3.5 | 0.94511 | 1997-04-09 | 0.00073598 | 8.7786e-09 | 0.00017417 | 0.0020831 | 0.00051675 | 3.5 | 0.077971
02097464 | 1997-04-10 | 0.0083849 | 5.3536e-06 | 0.00029919 | 0.045472 | 0.017118 | 3.3 | 0.94215 | 1997-04-10 | 0.0083608 | 6.0879e-07 | 0.0027538 | 0.019724 | 0.0044786 | 3.3 | 0.93944 | 1997-04-10 | 0.00069136 | 7.8308e-09 | 0.00016357 | 0.0019571 | 0.00048551 | 3.3 | 0.077683
02097464 | 1997-04-11 | 0.0088007 | 5.8863e-06 | 0.00031404 | 0.047727 | 0.017966 | 3.4 | 0.95979 | 1997-04-11 | 0.0086952 | 6.5581e-07 | 0.0028641 | 0.020513 | 0.0046575 | 3.4 | 0.94828 | 1997-04-11 | 0.00072472 | 8.5736e-09 | 0.00017147 | 0.0020514 | 0.0005089 | 3.4 | 0.079036
02097464 | 1997-04-12 | 0.021099 | 3.1631e-05 | 0.00075377 | 0.11439 | 0.043047 | 6.8 | 1.1505 | 1997-04-12 | 0.019689 | 3.1683e-06 | 0.0064917 | 0.046422 | 0.010537 | 6.8 | 1.0736 | 1997-04-12 | 0.0017545 | 4.6044e-08 | 0.00041591 | 0.0049616 | 0.0012303 | 6.8 | 0.09567
02097464 | 1997-04-13 | 0.023572 | 3.9434e-05 | 0.00084214 | 0.1278 | 0.048092 | 7.4 | 1.1811 | 1997-04-13 | 0.021833 | 3.9123e-06 | 0.007198 | 0.051478 | 0.011685 | 7.4 | 1.094 | 1997-04-13 | 0.0019768 | 5.8303e-08 | 0.00046863 | 0.0055902 | 0.0013862 | 7.4 | 0.099054
02097464 | 1997-04-14 | 0.013671 | 1.3805e-05 | 0.00048807 | 0.07413 | 0.027902 | 4.7 | 1.0785 | 1997-04-14 | 0.012875 | 1.3885e-06 | 0.0042433 | 0.030362 | 0.0068926 | 4.7 | 1.0157 | 1997-04-14 | 0.0011198 | 1.9677e-08 | 0.00026517 | 0.0031682 | 0.0007858 | 4.7 | 0.088341
02097464 | 1997-04-15 | 0.011263 | 9.5524e-06 | 0.00040196 | 0.061077 | 0.022991 | 4 | 1.044 | 1997-04-15 | 0.010701 | 9.7712e-07 | 0.0035257 | 0.02524 | 0.0057303 | 4 | 0.99194 | 1997-04-15 | 0.00092453 | 1.3733e-08 | 0.00021883 | 0.0026165 | 0.00064904 | 4 | 0.085703
02097464 | 1997-04-16 | 0.01065 | 8.6117e-06 | 0.00038004 | 0.057758 | 0.021742 | 3.8 | 1.0392 | 1997-04-16 | 0.010118 | 8.808e-07 | 0.0033334 | 0.023868 | 0.0054191 | 3.8 | 0.98733 | 1997-04-16 | 0.00087653 | 1.2459e-08 | 0.00020742 | 0.002481 | 0.00061544 | 3.8 | 0.08553
02097464 | 1997-04-17 | 0.011113 | 9.3774e-06 | 0.00039654 | 0.060265 | 0.022686 | 3.9 | 1.0565 | 1997-04-17 | 0.010476 | 9.4327e-07 | 0.0034511 | 0.024711 | 0.0056104 | 3.9 | 0.99599 | 1997-04-17 | 0.00091502 | 1.3568e-08 | 0.00021653 | 0.0025899 | 0.00064245 | 3.9 | 0.086996
02097464 | 1997-04-18 | 0.0090508 | 6.3449e-06 | 0.00032284 | 0.049087 | 0.01848 | 3.3 | 1.017 | 1997-04-18 | 0.0086478 | 6.5776e-07 | 0.0028478 | 0.020403 | 0.004633 | 3.3 | 0.97168 | 1997-04-18 | 0.00075186 | 9.3824e-09 | 0.00017783 | 0.0021287 | 0.00052811 | 3.3 | 0.084481
02097464 | 1997-04-19 | 0.0091346 | 6.4795e-06 | 0.00032582 | 0.049542 | 0.018652 | 3.3 | 1.0264 | 1997-04-19 | 0.0086845 | 6.6447e-07 | 0.0028598 | 0.02049 | 0.0046528 | 3.3 | 0.97581 | 1997-04-19 | 0.00075999 | 9.6077e-09 | 0.00017974 | 0.0021517 | 0.00053384 | 3.3 | 0.085394
02097464 | 1997-04-20 | 0.0092185 | 6.6164e-06 | 0.00032879 | 0.049997 | 0.018824 | 3.3 | 1.0358 | 1997-04-20 | 0.0087213 | 6.7132e-07 | 0.0028719 | 0.020578 | 0.0046727 | 3.3 | 0.97995 | 1997-04-20 | 0.00076824 | 9.8407e-09 | 0.00018168 | 0.0021751 | 0.00053965 | 3.3 | 0.086321
02097464 | 1997-04-21 | 0.0096683 | 7.277e-06 | 0.00034484 | 0.052437 | 0.019742 | 3.4 | 1.0544 | 1997-04-21 | 0.0090705 | 7.2482e-07 | 0.002987 | 0.021401 | 0.0048597 | 3.4 | 0.98921 | 1997-04-21 | 0.00080577 | 1.0815e-08 | 0.00019056 | 0.0022814 | 0.00056601 | 3.4 | 0.087875
02097464 | 1997-04-22 | 0.065914 | 0.00033181 | 0.0023518 | 0.35747 | 0.13457 | 17 | 1.4377 | 1997-04-22 | 0.060111 | 3.4613e-05 | 0.019766 | 0.14195 | 0.032248 | 17 | 1.3111 | 1997-04-22 | 0.0065246 | 6.9181e-07 | 0.0015439 | 0.018468 | 0.0045812 | 17 | 0.14231
02097464 | 1997-04-23 | 0.14397 | 0.0018926 | 0.0051179 | 0.78135 | 0.29444 | 36 | 1.4828 | 1997-04-23 | 0.14535 | 0.00024693 | 0.047605 | 0.34406 | 0.078265 | 36 | 1.4971 | 1997-04-23 | 0.018508 | 6.8597e-06 | 0.0043571 | 0.052526 | 0.013045 | 36 | 0.19063
02097464 | 1997-04-24 | 0.062794 | 0.00030353 | 0.0022401 | 0.34055 | 0.12821 | 16 | 1.4552 | 1997-04-24 | 0.05646 | 3.0676e-05 | 0.018564 | 0.13334 | 0.030292 | 16 | 1.3085 | 1997-04-24 | 0.0061451 | 6.1996e-07 | 0.0014538 | 0.017396 | 0.0043155 | 16 | 0.14241
02097464 | 1997-04-25 | 0.031388 | 7.4208e-05 | 0.0011202 | 0.17022 | 0.064073 | 8.6 | 1.3533 | 1997-04-25 | 0.027389 | 6.6334e-06 | 0.009019 | 0.064626 | 0.014675 | 8.6 | 1.1809 | 1997-04-25 | 0.0027319 | 1.1923e-07 | 0.00064669 | 0.0077311 | 0.0019177 | 8.6 | 0.11779
02097464 | 1997-04-26 | 0.021849 | 3.6409e-05 | 0.00077957 | 0.11849 | 0.044605 | 6.3 | 1.2859 | 1997-04-26 | 0.019096 | 3.1824e-06 | 0.0062895 | 0.045052 | 0.01023 | 6.3 | 1.1239 | 1997-04-26 | 0.0018485 | 5.537e-08 | 0.00043743 | 0.0052319 | 0.0012978 | 6.3 | 0.10879
02097464 | 1997-04-27 | 0.022033 | 3.7229e-05 | 0.00078607 | 0.11949 | 0.044984 | 6.3 | 1.2968 | 1997-04-27 | 0.019176 | 3.227e-06 | 0.0063153 | 0.045243 | 0.010273 | 6.3 | 1.1286 | 1997-04-27 | 0.0018689 | 5.6965e-08 | 0.00044221 | 0.0052902 | 0.0013123 | 6.3 | 0.11
02097464 | 1997-04-28 | 0.21657 | 0.0051775 | 0.0076633 | 1.1765 | 0.44394 | 53 | 1.5151 | 1997-04-28 | 0.23339 | 0.00075174 | 0.076132 | 0.55374 | 0.12612 | 53 | 1.6328 | 1997-04-28 | 0.033768 | 2.8412e-05 | 0.0078967 | 0.096159 | 0.023918 | 53 | 0.23625
02097464 | 1997-04-29 | 0.35083 | 0.017952 | 0.012308 | 1.9093 | 0.72219 | 91 | 1.4295 | 1997-04-29 | 0.44113 | 0.0032243 | 0.14315 | 1.0499 | 0.23951 | 91 | 1.7975 | 1997-04-29 | 0.074507 | 0.00018763 | 0.017216 | 0.21346 | 0.053238 | 91 | 0.30359
02097464 | 1997-04-30 | 0.097083 | 0.00080606 | 0.0034562 | 0.52675 | 0.19842 | 23 | 1.5651 | 1997-04-30 | 0.08855 | 8.6684e-05 | 0.029036 | 0.20945 | 0.047627 | 23 | 1.4276 | 1997-04-30 | 0.010743 | 2.154e-06 | 0.0025337 | 0.030459 | 0.0075615 | 23 | 0.17319
02097464 | 1997-05-01 | 0.057432 | 0.00026456 | 0.0020472 | 0.31153 | 0.11731 | 14 | 1.5211 | 1997-05-01 | 0.049707 | 2.4605e-05 | 0.016333 | 0.11743 | 0.026685 | 14 | 1.3165 | 1997-05-01 | 0.0055492 | 5.321e-07 | 0.0013113 | 0.015718 | 0.0039004 | 14 | 0.14697
02097464 | 1997-05-02 | 0.03595 | 0.00010207 | 0.0012819 | 0.19499 | 0.073417 | 9.2 | 1.4489 | 1997-05-02 | 0.030516 | 8.7243e-06 | 0.010039 | 0.072046 | 0.016365 | 9.2 | 1.2299 | 1997-05-02 | 0.0032224 | 1.7576e-07 | 0.00076182 | 0.0091254 | 0.0022642 | 9.2 | 0.12988
02097464 | 1997-05-03 | 0.058324 | 0.00027726 | 0.0020784 | 0.31638 | 0.11915 | 14 | 1.5447 | 1997-05-03 | 0.050116 | 2.5462e-05 | 0.016462 | 0.11842 | 0.026912 | 14 | 1.3273 | 1997-05-03 | 0.0056733 | 5.6737e-07 | 0.0013399 | 0.016074 | 0.0039891 | 14 | 0.15026
02097464 | 1997-05-04 | 0.044829 | 0.00016221 | 0.0015978 | 0.24317 | 0.09157 | 11 | 1.5111 | 1997-05-04 | 0.037934 | 1.4072e-05 | 0.012469 | 0.089599 | 0.020358 | 11 | 1.2787 | 1997-05-04 | 0.0041653 | 3.019e-07 | 0.00098409 | 0.011799 | 0.0029281 | 11 | 0.14041
02097464 | 1997-05-05 | 0.028013 | 6.3072e-05 | 0.00099853 | 0.15195 | 0.057219 | 7.3 | 1.4229 | 1997-05-05 | 0.023555 | 5.1749e-06 | 0.0077493 | 0.055609 | 0.012631 | 7.3 | 1.1965 | 1997-05-05 | 0.0024674 | 1.0508e-07 | 0.00058305 | 0.0069888 | 0.0017342 | 7.3 | 0.12533
02097464 | 1997-05-06 | 0.023645 | 4.5221e-05 | 0.00084271 | 0.12826 | 0.048299 | 6.3 | 1.3916 | 1997-05-06 | 0.0199 | 3.6711e-06 | 0.0065473 | 0.046976 | 0.01067 | 6.3 | 1.1712 | 1997-05-06 | 0.0020648 | 7.407e-08 | 0.00048784 | 0.0058489 | 0.0014514 | 6.3 | 0.12153
02097464 | 1997-05-07 | 0.019285 | 3.0312e-05 | 0.00068723 | 0.10462 | 0.039396 | 5.3 | 1.3492 | 1997-05-07 | 0.016315 | 2.4573e-06 | 0.0053683 | 0.038512 | 0.0087474 | 5.3 | 1.1414 | 1997-05-07 | 0.0016755 | 4.9151e-08 | 0.00039578 | 0.0047466 | 0.0011779 | 5.3 | 0.11722
02097464 | 1997-05-08 | 0.018074 | 2.6798e-05 | 0.00064399 | 0.098048 | 0.036925 | 5 | 1.3404 | 1997-05-08 | 0.015299 | 2.168e-06 | 0.0050336 | 0.036115 | 0.008203 | 5 | 1.1345 | 1997-05-08 | 0.0015738 | 4.3684e-08 | 0.0003717 | 0.0044589 | 0.0011066 | 5 | 0.11671
02097464 | 1997-05-09 | 0.017751 | 2.6001e-05 | 0.0006324 | 0.096297 | 0.036267 | 4.9 | 1.3433 | 1997-05-09 | 0.015 | 2.0945e-06 | 0.004935 | 0.035412 | 0.0080436 | 4.9 | 1.1351 | 1997-05-09 | 0.0015512 | 4.2735e-08 | 0.00036631 | 0.0043954 | 0.0010909 | 4.9 | 0.11738
02097464 | 1997-05-10 | 0.014738 | 1.8059e-05 | 0.00052498 | 0.079955 | 0.030113 | 4.2 | 1.3011 | 1997-05-10 | 0.01257 | 1.4727e-06 | 0.0041352 | 0.029674 | 0.0067403 | 4.2 | 1.1097 | 1997-05-10 | 0.0012925 | 2.9899e-08 | 0.00030515 | 0.0036625 | 0.00090902 | 4.2 | 0.1141
02097464 | 1997-05-11 | 0.013951 | 1.6276e-05 | 0.00049687 | 0.075686 | 0.028506 | 4 | 1.2932 | 1997-05-11 | 0.011917 | 1.3298e-06 | 0.0039204 | 0.028136 | 0.0063911 | 4 | 1.1047 | 1997-05-11 | 0.0012296 | 2.7239e-08 | 0.00029025 | 0.0034846 | 0.0008649 | 4 | 0.11398
02097464 | 1997-05-12 | 0.0136 | 1.5552e-05 | 0.00048432 | 0.073784 | 0.027791 | 3.9 | 1.293 | 1997-05-12 | 0.011614 | 1.2689e-06 | 0.0038203 | 0.027421 | 0.0062289 | 3.9 | 1.1042 | 1997-05-12 | 0.0012046 | 2.6306e-08 | 0.00028431 | 0.0034141 | 0.00084742 | 3.9 | 0.11453
02097464 | 1997-05-13 | 0.013689 | 1.5836e-05 | 0.00048744 | 0.074268 | 0.027974 | 3.9 | 1.3015 | 1997-05-13 | 0.011659 | 1.285e-06 | 0.0038348 | 0.027529 | 0.0062536 | 3.9 | 1.1085 | 1997-05-13 | 0.0012179 | 2.7053e-08 | 0.00028741 | 0.003452 | 0.00085687 | 3.9 | 0.11579
02097464 | 1997-05-14 | 0.013329 | 1.5094e-05 | 0.00047456 | 0.072316 | 0.027239 | 3.8 | 1.3006 | 1997-05-14 | 0.011353 | 1.224e-06 | 0.0037338 | 0.026807 | 0.0060899 | 3.8 | 1.1078 | 1997-05-14 | 0.0011922 | 2.608e-08 | 0.00028129 | 0.0033794 | 0.00083886 | 3.8 | 0.11633
02097464 | 1997-05-15 | 0.012074 | 1.2453e-05 | 0.00042983 | 0.065509 | 0.024676 | 3.5 | 1.2791 | 1997-05-15 | 0.010349 | 1.0213e-06 | 0.0034032 | 0.024437 | 0.0055516 | 3.5 | 1.0964 | 1997-05-15 | 0.0010884 | 2.1865e-08 | 0.00025678 | 0.0030855 | 0.00076595 | 3.5 | 0.11531
02097464 | 1997-05-16 | 0.011262 | 1.089e-05 | 0.00040088 | 0.061104 | 0.023018 | 3.3 | 1.2654 | 1997-05-16 | 0.0096955 | 9.0049e-07 | 0.0031881 | 0.022896 | 0.0052015 | 3.3 | 1.0894 | 1997-05-16 | 0.0010232 | 1.9432e-08 | 0.00024136 | 0.0029009 | 0.00072015 | 3.3 | 0.11497
02097464 | 1997-05-17 | 0.010012 | 8.6501e-06 | 0.00035637 | 0.054326 | 0.020465 | 3 | 1.2375 | 1997-05-17 | 0.0087029 | 7.2937e-07 | 0.0028614 | 0.020553 | 0.0046693 | 3 | 1.0757 | 1997-05-17 | 0.00092005 | 1.5792e-08 | 0.000217 | 0.0026086 | 0.00064759 | 3 | 0.11372
02097464 | 1997-05-18 | 0.0096351 | 8.0467e-06 | 0.00034291 | 0.052281 | 0.019695 | 2.9 | 1.232 | 1997-05-18 | 0.0083949 | 6.8175e-07 | 0.0027599 | 0.019826 | 0.0045044 | 2.9 | 1.0734 | 1997-05-18 | 0.00089223 | 1.4926e-08 | 0.00021041 | 0.0025299 | 0.00062807 | 2.9 | 0.11408
02097464 | 1997-05-19 | 0.0096902 | 8.1744e-06 | 0.00034484 | 0.05258 | 0.019808 | 2.9 | 1.239 | 1997-05-19 | 0.0084259 | 6.8947e-07 | 0.00277 | 0.0199 | 0.0045214 | 2.9 | 1.0773 | 1997-05-19 | 0.00090187 | 1.5329e-08 | 0.00021265 | 0.0025574 | 0.00063492 | 2.9 | 0.11531
02097464 | 1997-05-20 | 0.0088727 | 6.8816e-06 | 0.00031572 | 0.048146 | 0.018138 | 2.7 | 1.2185 | 1997-05-20 | 0.0077769 | 5.9039e-07 | 0.0025564 | 0.018369 | 0.0041735 | 2.7 | 1.068 | 1997-05-20 | 0.00083545 | 1.3211e-08 | 0.00019697 | 0.0023692 | 0.0005882 | 2.7 | 0.11473
02097464 | 1997-05-21 | 0.008059 | 5.6989e-06 | 0.00028675 | 0.043731 | 0.016476 | 2.5 | 1.1953 | 1997-05-21 | 0.0071315 | 4.9927e-07 | 0.002344 | 0.016845 | 0.0038275 | 2.5 | 1.0577 | 1997-05-21 | 0.00076901 | 1.1237e-08 | 0.00018129 | 0.0021809 | 0.00054147 | 2.5 | 0.11406
02097464 | 1997-05-22 | 0.0081015 | 5.7819e-06 | 0.00028823 | 0.043963 | 0.016563 | 2.5 | 1.2016 | 1997-05-22 | 0.0071571 | 5.0454e-07 | 0.0023522 | 0.016906 | 0.0038415 | 2.5 | 1.0615 | 1997-05-22 | 0.00077721 | 1.1531e-08 | 0.0001832 | 0.0022043 | 0.00054729 | 2.5 | 0.11527
02097464 | 1997-05-23 | 0.0077136 | 5.2601e-06 | 0.00027441 | 0.041858 | 0.015771 | 2.4 | 1.1917 | 1997-05-23 | 0.0068467 | 4.6381e-07 | 0.00225 | 0.016174 | 0.0036752 | 2.4 | 1.0578 | 1997-05-23 | 0.00074757 | 1.071e-08 | 0.00017619 | 0.0021203 | 0.00052645 | 2.4 | 0.1155
02097464 | 1997-05-24 | 0.0073246 | 4.7589e-06 | 0.00026055 | 0.039748 | 0.014976 | 2.3 | 1.1808 | 1997-05-24 | 0.0065362 | 4.2461e-07 | 0.0021478 | 0.015441 | 0.0035088 | 2.3 | 1.0537 | 1997-05-24 | 0.00071759 | 9.9044e-09 | 0.00016911 | 0.0020354 | 0.00050538 | 2.3 | 0.11569
02097464 | 1997-05-25 | 0.0091016 | 7.3972e-06 | 0.00032372 | 0.049392 | 0.01861 | 2.7 | 1.2499 | 1997-05-25 | 0.0079158 | 6.2331e-07 | 0.0026011 | 0.018701 | 0.0042494 | 2.7 | 1.0871 | 1997-05-25 | 0.00088063 | 1.5056e-08 | 0.00020748 | 0.0024981 | 0.00062032 | 2.7 | 0.12094
02097464 | 1997-05-26 | 0.0095906 | 8.2571e-06 | 0.00034107 | 0.052047 | 0.019611 | 2.8 | 1.2701 | 1997-05-26 | 0.0082889 | 6.864e-07 | 0.0027235 | 0.019583 | 0.00445 | 2.8 | 1.0977 | 1997-05-26 | 0.00093011 | 1.6909e-08 | 0.0002191 | 0.0026387 | 0.00065526 | 2.8 | 0.12317
02097464 | 1997-05-27 | 0.008298 | 6.19e-06 | 0.00029509 | 0.045033 | 0.016968 | 2.5 | 1.2307 | 1997-05-27 | 0.007282 | 5.3154e-07 | 0.0023925 | 0.017205 | 0.0039097 | 2.5 | 1.08 | 1997-05-27 | 0.00081873 | 1.311e-08 | 0.00019286 | 0.0023228 | 0.0005768 | 2.5 | 0.12143
02097464 | 1997-05-28 | 0.0070293 | 4.4449e-06 | 0.00024997 | 0.038148 | 0.014374 | 2.2 | 1.1847 | 1997-05-28 | 0.0062891 | 3.9846e-07 | 0.0020661 | 0.01486 | 0.0033769 | 2.2 | 1.06 | 1997-05-28 | 0.00070882 | 9.824e-09 | 0.00016697 | 0.0020109 | 0.00049936 | 2.2 | 0.11947
02097464 | 1997-05-29 | 0.006209 | 3.4721e-06 | 0.00022079 | 0.033696 | 0.012697 | 2 | 1.1511 | 1997-05-29 | 0.0056425 | 3.2252e-07 | 0.0018535 | 0.013333 | 0.00303 | 2 | 1.0461 | 1997-05-29 | 0.00063868 | 7.9813e-09 | 0.00015045 | 0.001812 | 0.00044996 | 2 | 0.11841
02097464 | 1997-05-30 | 0.006234 | 3.512e-06 | 0.00022167 | 0.033832 | 0.012749 | 2 | 1.1558 | 1997-05-30 | 0.0056608 | 3.2549e-07 | 0.0018594 | 0.013377 | 0.00304 | 2 | 1.0495 | 1997-05-30 | 0.00064513 | 8.1767e-09 | 0.00015195 | 0.0018304 | 0.00045454 | 2 | 0.11961
02097464 | 1997-05-31 | 0.0066836 | 4.0573e-06 | 0.00023763 | 0.036273 | 0.013669 | 2.1 | 1.1801 | 1997-05-31 | 0.0060134 | 3.6792e-07 | 0.0019751 | 0.01421 | 0.0032294 | 2.1 | 1.0618 | 1997-05-31 | 0.0006908 | 9.4363e-09 | 0.00016268 | 0.0019601 | 0.00048678 | 2.1 | 0.12197
02097464 | 1997-06-01 | 0.022076 | 4.6578e-05 | 0.00078398 | 0.11984 | 0.045173 | 5.3 | 1.5445 | 1997-06-01 | 0.017857 | 3.4756e-06 | 0.005857 | 0.042231 | 0.0096017 | 5.3 | 1.2493 | 1997-06-01 | 0.0021835 | 1.0123e-07 | 0.00051318 | 0.006202 | 0.0015409 | 5.3 | 0.15276
02097464 | 1997-06-02 | 0.019094 | 3.4803e-05 | 0.00067811 | 0.10365 | 0.039071 | 4.7 | 1.5064 | 1997-06-02 | 0.015559 | 2.6123e-06 | 0.0051045 | 0.036793 | 0.0083648 | 4.7 | 1.2275 | 1997-06-02 | 0.0018949 | 7.6023e-08 | 0.00044537 | 0.0053819 | 0.0013371 | 4.7 | 0.14949
02097464 | 1997-06-03 | 0.10132 | 0.0011589 | 0.003583 | 0.5505 | 0.20776 | 20 | 1.8784 | 1997-06-03 | 0.085092 | 0.00010838 | 0.027697 | 0.20216 | 0.046076 | 20 | 1.5776 | 1997-06-03 | 0.012725 | 4.2437e-06 | 0.0029705 | 0.036268 | 0.0090246 | 20 | 0.23592
02097464 | 1997-06-04 | 0.038707 | 0.00015167 | 0.0013727 | 0.21018 | 0.079259 | 8.4 | 1.7086 | 1997-06-04 | 0.030906 | 1.1596e-05 | 0.010113 | 0.073193 | 0.016654 | 8.4 | 1.3643 | 1997-06-04 | 0.0040561 | 3.7647e-07 | 0.00095115 | 0.011534 | 0.0028671 | 8.4 | 0.17905
02097464 | 1997-06-05 | 0.016242 | 2.5416e-05 | 0.00057668 | 0.088172 | 0.033238 | 4.1 | 1.4689 | 1997-06-05 | 0.013377 | 1.9337e-06 | 0.0043884 | 0.031633 | 0.0071917 | 4.1 | 1.2098 | 1997-06-05 | 0.0016435 | 5.7753e-08 | 0.00038618 | 0.0046686 | 0.00116 | 4.1 | 0.14863
02097464 | 1997-06-06 | 0.013322 | 1.7011e-05 | 0.00047305 | 0.072317 | 0.02726 | 3.5 | 1.4113 | 1997-06-06 | 0.011145 | 1.3261e-06 | 0.003657 | 0.02635 | 0.0059903 | 3.5 | 1.1807 | 1997-06-06 | 0.0013631 | 3.9419e-08 | 0.00032038 | 0.0038717 | 0.00096193 | 3.5 | 0.14441
02097464 | 1997-06-07 | 0.016328 | 2.5987e-05 | 0.00057957 | 0.088643 | 0.033418 | 4.1 | 1.4766 | 1997-06-07 | 0.013453 | 1.9797e-06 | 0.0044123 | 0.031818 | 0.0072344 | 4.1 | 1.2167 | 1997-06-07 | 0.0016744 | 6.0802e-08 | 0.00039328 | 0.0047574 | 0.0011821 | 4.1 | 0.15143
02097464 | 1997-06-08 | 0.011932 | 1.3704e-05 | 0.00042366 | 0.064774 | 0.024418 | 3.2 | 1.3826 | 1997-06-08 | 0.01009 | 1.0888e-06 | 0.0033107 | 0.023856 | 0.0054234 | 3.2 | 1.1691 | 1997-06-08 | 0.0012433 | 3.2935e-08 | 0.00029218 | 0.0035316 | 0.00087745 | 3.2 | 0.14407
02097464 | 1997-06-09 | 0.0095866 | 8.7813e-06 | 0.00034045 | 0.052041 | 0.019617 | 2.7 | 1.3165 | 1997-06-09 | 0.0082902 | 7.2821e-07 | 0.0027208 | 0.019599 | 0.0044554 | 2.7 | 1.1385 | 1997-06-09 | 0.0010192 | 2.1901e-08 | 0.00023959 | 0.0028947 | 0.00071915 | 2.7 | 0.13997
02097464 | 1997-06-10 | 0.0082243 | 6.436e-06 | 0.0002921 | 0.044645 | 0.016828 | 2.4 | 1.2706 | 1997-06-10 | 0.0072403 | 5.5362e-07 | 0.0023764 | 0.017117 | 0.0038909 | 2.4 | 1.1186 | 1997-06-10 | 0.00089151 | 1.6655e-08 | 0.00020961 | 0.0025317 | 0.00062896 | 2.4 | 0.13774
02097464 | 1997-06-11 | 0.0073387 | 5.1123e-06 | 0.00026066 | 0.039837 | 0.015016 | 2.2 | 1.2369 | 1997-06-11 | 0.0065552 | 4.5352e-07 | 0.0021515 | 0.015497 | 0.0035227 | 2.2 | 1.1048 | 1997-06-11 | 0.00080988 | 1.3696e-08 | 0.00019043 | 0.0022998 | 0.00057132 | 2.2 | 0.1365
02097464 | 1997-06-12 | 0.0073518 | 5.1505e-06 | 0.0002611 | 0.039909 | 0.015043 | 2.2 | 1.2391 | 1997-06-12 | 0.006572 | 4.5744e-07 | 0.0021569 | 0.015537 | 0.0035319 | 2.2 | 1.1077 | 1997-06-12 | 0.00081698 | 1.4005e-08 | 0.00019208 | 0.0023201 | 0.00057639 | 2.2 | 0.1377
02097464 | 1997-06-13 | 0.011561 | 1.3159e-05 | 0.00041029 | 0.06277 | 0.023666 | 3.1 | 1.3829 | 1997-06-13 | 0.0098484 | 1.0602e-06 | 0.0032301 | 0.023292 | 0.0052959 | 3.1 | 1.178 | 1997-06-13 | 0.0012497 | 3.4195e-08 | 0.00029345 | 0.0035513 | 0.0008825 | 3.1 | 0.14948
02097464 | 1997-06-14 | 0.0092032 | 8.251e-06 | 0.00032668 | 0.049964 | 0.018836 | 2.6 | 1.3125 | 1997-06-14 | 0.0080331 | 6.9653e-07 | 0.0026354 | 0.018996 | 0.0043187 | 2.6 | 1.1456 | 1997-06-14 | 0.0010169 | 2.2319e-08 | 0.00023888 | 0.002889 | 0.00071786 | 2.6 | 0.14502
02097464 | 1997-06-15 | 0.0078345 | 5.9403e-06 | 0.00027814 | 0.042532 | 0.016034 | 2.3 | 1.263 | 1997-06-15 | 0.0069743 | 5.2212e-07 | 0.0022883 | 0.016491 | 0.0037491 | 2.3 | 1.1244 | 1997-06-15 | 0.00088409 | 1.6722e-08 | 0.00020774 | 0.0025114 | 0.000624 | 2.3 | 0.14253
02097464 | 1997-06-16 | 0.0060681 | 3.5174e-06 | 0.0002155 | 0.03294 | 0.012417 | 1.9 | 1.1842 | 1997-06-16 | 0.0055877 | 3.3272e-07 | 0.0018336 | 0.013211 | 0.0030033 | 1.9 | 1.0905 | 1997-06-16 | 0.00070901 | 1.0571e-08 | 0.00016668 | 0.0020136 | 0.00050024 | 1.9 | 0.13837
02097464 | 1997-06-17 | 0.0056437 | 3.0381e-06 | 0.00020043 | 0.030636 | 0.011548 | 1.8 | 1.1626 | 1997-06-17 | 0.0052563 | 2.9463e-07 | 0.0017248 | 0.012428 | 0.0028252 | 1.8 | 1.0828 | 1997-06-17 | 0.00067026 | 9.4278e-09 | 0.00015758 | 0.0019035 | 0.00047288 | 1.8 | 0.13807
02097464 | 1997-06-18 | 0.005648 | 3.0524e-06 | 0.00020057 | 0.03066 | 0.011557 | 1.8 | 1.1635 | 1997-06-18 | 0.0052678 | 2.9671e-07 | 0.0017285 | 0.012455 | 0.0028316 | 1.8 | 1.0852 | 1997-06-18 | 0.00067563 | 9.6176e-09 | 0.00015883 | 0.0019188 | 0.00047671 | 1.8 | 0.13918
02097464 | 1997-06-19 | 0.0052272 | 2.6086e-06 | 0.00018564 | 0.028376 | 0.010696 | 1.7 | 1.1401 | 1997-06-19 | 0.0049369 | 2.607e-07 | 0.0016199 | 0.011673 | 0.0026537 | 1.7 | 1.0768 | 1997-06-19 | 0.00063635 | 8.5063e-09 | 0.0001496 | 0.0018072 | 0.00044896 | 1.7 | 0.1388
02097464 | 1997-06-20 | 0.0048119 | 2.2043e-06 | 0.0001709 | 0.026121 | 0.0098461 | 1.6 | 1.1152 | 1997-06-20 | 0.0046077 | 2.2716e-07 | 0.0015119 | 0.010895 | 0.0024768 | 1.6 | 1.0678 | 1997-06-20 | 0.00059696 | 7.4582e-09 | 0.00014036 | 0.0016952 | 0.00042114 | 1.6 | 0.13834
02097464 | 1997-06-21 | 0.0040008 | 1.5088e-06 | 0.00014213 | 0.021717 | 0.0081855 | 1.4 | 1.0596 | 1997-06-21 | 0.0039478 | 1.6664e-07 | 0.0012954 | 0.0093343 | 0.002122 | 1.4 | 1.0456 | 1997-06-21 | 0.00051422 | 5.4636e-09 | 0.00012095 | 0.00146 | 0.00036267 | 1.4 | 0.13619
02097464 | 1997-06-22 | 0.0040012 | 1.5125e-06 | 0.00014213 | 0.021719 | 0.0081865 | 1.4 | 1.0597 | 1997-06-22 | 0.0039555 | 1.6755e-07 | 0.0012979 | 0.0093527 | 0.0021262 | 1.4 | 1.0476 | 1997-06-22 | 0.00051806 | 5.5617e-09 | 0.00012184 | 0.001471 | 0.0003654 | 1.4 | 0.13721
02097464 | 1997-06-23 | 0.0032231 | 9.6941e-07 | 0.00011453 | 0.017495 | 0.0065936 | 1.2 | 0.99594 | 1997-06-23 | 0.0033076 | 1.1725e-07 | 0.0010853 | 0.0078209 | 0.001778 | 1.2 | 1.022 | 1997-06-23 | 0.00043615 | 3.8806e-09 | 0.00010262 | 0.0012381 | 0.00030753 | 1.2 | 0.13477
02097464 | 1997-06-24 | 0.0028485 | 7.525e-07 | 0.00010123 | 0.015461 | 0.0058268 | 1.1 | 0.96018 | 1997-06-24 | 0.0029922 | 9.6135e-08 | 0.00098175 | 0.0070752 | 0.0016085 | 1.1 | 1.0086 | 1997-06-24 | 0.00039728 | 3.1947e-09 | 9.3497e-05 | 0.0011276 | 0.00028008 | 1.1 | 0.13392
02097464 | 1997-06-25 | 0.0024848 | 5.6869e-07 | 8.8316e-05 | 0.013486 | 0.0050824 | 1 | 0.92134 | 1997-06-25 | 0.0026805 | 7.7357e-08 | 0.00087942 | 0.0063383 | 0.001441 | 1 | 0.99391 | 1997-06-25 | 0.00035859 | 2.5802e-09 | 8.4411e-05 | 0.0010177 | 0.00025276 | 1 | 0.13296
02097464 | 1997-06-26 | 0.0022718 | 4.7345e-07 | 8.0754e-05 | 0.01233 | 0.0046466 | 0.94 | 0.89615 | 1997-06-26 | 0.0024971 | 6.7275e-08 | 0.00081921 | 0.0059047 | 0.0013424 | 0.94 | 0.985 | 1997-06-26 | 0.00033641 | 2.2592e-09 | 7.9201e-05 | 0.00095467 | 0.0002371 | 0.94 | 0.1327
02097464 | 1997-06-27 | 0.0032167 | 9.7204e-07 | 0.00011428 | 0.017461 | 0.006581 | 1.2 | 0.99396 | 1997-06-27 | 0.0033305 | 1.1929e-07 | 0.0010927 | 0.0078752 | 0.0017904 | 1.2 | 1.0291 | 1997-06-27 | 0.00044842 | 4.1388e-09 | 0.00010548 | 0.0012731 | 0.00031624 | 1.2 | 0.13856
02097464 | 1997-06-28 | 0.0035966 | 1.2278e-06 | 0.00012774 | 0.019523 | 0.007359 | 1.3 | 1.0258 | 1997-06-28 | 0.0036639 | 1.4471e-07 | 0.001202 | 0.0086638 | 0.0019697 | 1.3 | 1.045 | 1997-06-28 | 0.00049532 | 5.1172e-09 | 0.00011647 | 0.0014065 | 0.00034941 | 1.3 | 0.14128
02097464 | 1997-06-29 | 0.0024412 | 5.5057e-07 | 8.676e-05 | 0.01325 | 0.0049934 | 0.99 | 0.91432 | 1997-06-29 | 0.002666 | 7.6564e-08 | 0.00087465 | 0.006304 | 0.0014332 | 0.99 | 0.99851 | 1997-06-29 | 0.00036403 | 2.6711e-09 | 8.5681e-05 | 0.0010332 | 0.00025661 | 0.99 | 0.13634
02097464 | 1997-06-30 | 0.0018891 | 3.2482e-07 | 6.7163e-05 | 0.010253 | 0.0038636 | 0.83 | 0.84396 | 1997-06-30 | 0.0021711 | 5.1031e-08 | 0.00071223 | 0.0051342 | 0.0011673 | 0.83 | 0.96993 | 1997-06-30 | 0.00029972 | 1.7767e-09 | 7.0582e-05 | 0.00085046 | 0.0002112 | 0.83 | 0.1339
02097464 | 1997-07-01 | 0.00247 | 5.6524e-07 | 8.7778e-05 | 0.013406 | 0.0050525 | 1 | 0.91586 | 1997-07-01 | 0.0027051 | 7.8826e-08 | 0.00088748 | 0.0063965 | 0.0014542 | 1 | 1.003 | 1997-07-01 | 0.00037281 | 2.8129e-09 | 8.7739e-05 | 0.0010582 | 0.00026283 | 1 | 0.13824
02097464 | 1997-07-02 | 0.0039663 | 1.5182e-06 | 0.00014082 | 0.021532 | 0.0081171 | 1.4 | 1.0505 | 1997-07-02 | 0.0040186 | 1.7551e-07 | 0.0013182 | 0.0095034 | 0.0021607 | 1.4 | 1.0643 | 1997-07-02 | 0.00055349 | 6.5275e-09 | 0.00013007 | 0.0015722 | 0.00039063 | 1.4 | 0.1466
02097464 | 1997-07-03 | 0.0028204 | 7.4641e-07 | 0.0001002 | 0.015309 | 0.0057701 | 1.1 | 0.95073 | 1997-07-03 | 0.0030325 | 9.9162e-08 | 0.00099488 | 0.0071708 | 0.0016303 | 1.1 | 1.0222 | 1997-07-03 | 0.00042082 | 3.6433e-09 | 9.8992e-05 | 0.0011947 | 0.00029677 | 1.1 | 0.14185
02097464 | 1997-07-04 | 0.0021448 | 4.2297e-07 | 7.6236e-05 | 0.011641 | 0.004387 | 0.91 | 0.87395 | 1997-07-04 | 0.0024307 | 6.3674e-08 | 0.00079745 | 0.0057477 | 0.0013067 | 0.91 | 0.99042 | 1997-07-04 | 0.0003406 | 2.3267e-09 | 8.0178e-05 | 0.00096664 | 0.00024008 | 0.91 | 0.13878
02097464 | 1997-07-05 | 0.001489 | 1.9927e-07 | 5.2952e-05 | 0.0080807 | 0.0030448 | 0.71 | 0.77762 | 1997-07-05 | 0.0018188 | 3.5895e-08 | 0.00059662 | 0.0043011 | 0.0009779 | 0.71 | 0.94985 | 1997-07-05 | 0.00025875 | 1.3046e-09 | 6.0958e-05 | 0.00073405 | 0.00018228 | 0.71 | 0.13513
02097464 | 1997-07-06 | 0.0013032 | 1.5161e-07 | 4.6352e-05 | 0.0070722 | 0.0026647 | 0.65 | 0.74342 | 1997-07-06 | 0.0016415 | 2.934e-08 | 0.00053843 | 0.0038821 | 0.00088264 | 0.65 | 0.9364 | 1997-07-06 | 0.00023568 | 1.073e-09 | 5.5535e-05 | 0.00066853 | 0.000166 | 0.65 | 0.13444
02097464 | 1997-07-07 | 0.0012409 | 1.3706e-07 | 4.4137e-05 | 0.0067337 | 0.0025371 | 0.63 | 0.73032 | 1997-07-07 | 0.0015839 | 2.7324e-08 | 0.00051953 | 0.0037458 | 0.00085167 | 0.63 | 0.93223 | 1997-07-07 | 0.00022879 | 1.0078e-09 | 5.3916e-05 | 0.00064895 | 0.00016113 | 0.63 | 0.13466
02097464 | 1997-07-08 | 0.0010651 | 1.0031e-07 | 3.7891e-05 | 0.0057798 | 0.0021776 | 0.57 | 0.69287 | 1997-07-08 | 0.0014097 | 2.1752e-08 | 0.00046233 | 0.003334 | 0.00075806 | 0.57 | 0.91702 | 1997-07-08 | 0.00020578 | 8.0832e-10 | 4.8504e-05 | 0.0005836 | 0.0001449 | 0.57 | 0.13386
02097464 | 1997-07-09 | 0.00089754 | 7.0833e-08 | 3.1934e-05 | 0.0048704 | 0.0018349 | 0.51 | 0.65256 | 1997-07-09 | 0.0012382 | 1.69e-08 | 0.00040604 | 0.0029287 | 0.00066594 | 0.51 | 0.90025 | 1997-07-09 | 0.00018292 | 6.3399e-10 | 4.3126e-05 | 0.00051874 | 0.00012879 | 0.51 | 0.133
02097464 | 1997-07-10 | 0.00086837 | 6.6158e-08 | 3.0897e-05 | 0.0047121 | 0.0017753 | 0.5 | 0.64398 | 1997-07-10 | 0.0012107 | 1.6144e-08 | 0.00039701 | 0.0028636 | 0.00065112 | 0.5 | 0.89782 | 1997-07-10 | 0.00017982 | 6.1112e-10 | 4.2397e-05 | 0.00050993 | 0.0001266 | 0.5 | 0.13335
02097464 | 1997-07-11 | 0.00073673 | 4.7455e-08 | 2.6215e-05 | 0.0039977 | 0.0015061 | 0.45 | 0.60706 | 1997-07-11 | 0.0010706 | 1.272e-08 | 0.00035103 | 0.0025325 | 0.00057587 | 0.45 | 0.88216 | 1997-07-11 | 0.00016098 | 4.874e-10 | 3.7961e-05 | 0.00045648 | 0.00011333 | 0.45 | 0.13265
02097464 | 1997-07-12 | 0.0007094 | 4.3903e-08 | 2.5244e-05 | 0.0038493 | 0.0014502 | 0.44 | 0.59782 | 1997-07-12 | 0.0010433 | 1.2073e-08 | 0.0003421 | 0.002468 | 0.00056121 | 0.44 | 0.87925 | 1997-07-12 | 0.00015777 | 4.6694e-10 | 3.7205e-05 | 0.00044735 | 0.00011106 | 0.44 | 0.13295
02097464 | 1997-07-13 | 0.00063388 | 3.4992e-08 | 2.2558e-05 | 0.0034396 | 0.0012958 | 0.41 | 0.57327 | 1997-07-13 | 0.00096088 | 1.0287e-08 | 0.00031503 | 0.0022731 | 0.00051689 | 0.41 | 0.869 | 1997-07-13 | 0.00014673 | 4.0287e-10 | 3.4605e-05 | 0.00041604 | 0.00010329 | 0.41 | 0.1327
02097464 | 1997-07-14 | 0.0021836 | 4.4201e-07 | 7.76e-05 | 0.011852 | 0.0044667 | 0.94 | 0.86135 | 1997-07-14 | 0.0025439 | 6.9509e-08 | 0.00083467 | 0.0060153 | 0.0013675 | 0.94 | 1.0035 | 1997-07-14 | 0.00037029 | 2.786e-09 | 8.7136e-05 | 0.0010511 | 0.00026107 | 0.94 | 0.14607
02097464 | 1997-07-15 | 0.00060566 | 3.18e-08 | 2.1555e-05 | 0.0032863 | 0.001238 | 0.4 | 0.56144 | 1997-07-15 | 0.0009342 | 9.6881e-09 | 0.0003063 | 0.0022099 | 0.00050251 | 0.4 | 0.866 | 1997-07-15 | 0.00014396 | 3.8585e-10 | 3.3955e-05 | 0.00040816 | 0.00010133 | 0.4 | 0.13345
02097464 | 1997-07-16 | 0.002368 | 5.2483e-07 | 8.4134e-05 | 0.012853 | 0.0048444 | 1 | 0.87803 | 1997-07-16 | 0.0027371 | 8.0601e-08 | 0.00089801 | 0.0064721 | 0.0014714 | 1 | 1.0149 | 1997-07-16 | 0.00040028 | 3.2963e-09 | 9.4161e-05 | 0.0011364 | 0.00028229 | 1 | 0.14842
02097464 | 1997-07-17 | 0.0018654 | 3.1815e-07 | 6.6313e-05 | 0.010124 | 0.0038153 | 0.85 | 0.81375 | 1997-07-17 | 0.0022627 | 5.4729e-08 | 0.00074246 | 0.00535 | 0.0012162 | 0.85 | 0.98706 | 1997-07-17 | 0.00033377 | 2.2269e-09 | 7.8578e-05 | 0.00094721 | 0.00023525 | 0.85 | 0.1456
02097464 | 1997-07-18 | 0.0008693 | 6.5443e-08 | 3.0939e-05 | 0.0047168 | 0.0017769 | 0.51 | 0.63202 | 1997-07-18 | 0.0012431 | 1.6653e-08 | 0.00040784 | 0.0029395 | 0.0006683 | 0.51 | 0.90381 | 1997-07-18 | 0.00018945 | 6.698e-10 | 4.4681e-05 | 0.00053713 | 0.00013335 | 0.51 | 0.13774
02097464 | 1997-07-19 | 0.00055008 | 2.5982e-08 | 1.9581e-05 | 0.0029847 | 0.0011243 | 0.38 | 0.53676 | 1997-07-19 | 0.00088031 | 8.5362e-09 | 0.00028868 | 0.0020822 | 0.00047345 | 0.38 | 0.85898 | 1997-07-19 | 0.00013801 | 3.5085e-10 | 3.256e-05 | 0.00039122 | 9.7115e-05 | 0.38 | 0.13466
02097464 | 1997-07-20 | 0.00048144 | 1.9897e-08 | 1.7138e-05 | 0.0026122 | 0.00098401 | 0.35 | 0.51004 | 1997-07-20 | 0.00079934 | 7.0786e-09 | 0.0002621 | 0.0018908 | 0.00042995 | 0.35 | 0.84683 | 1997-07-20 | 0.0001267 | 2.9543e-10 | 2.9892e-05 | 0.00035916 | 8.9155e-05 | 0.35 | 0.13422
02097464 | 1997-07-21 | 0.00045784 | 1.7965e-08 | 1.6298e-05 | 0.0024841 | 0.00093576 | 0.34 | 0.49931 | 1997-07-21 | 0.00077256 | 6.6107e-09 | 0.00025332 | 0.0018274 | 0.00041554 | 0.34 | 0.84254 | 1997-07-21 | 0.00012315 | 2.7858e-10 | 2.9057e-05 | 0.00034909 | 8.6656e-05 | 0.34 | 0.1343
02097464 | 1997-07-22 | 0.00056487 | 2.7171e-08 | 2.0111e-05 | 0.0030648 | 0.0011544 | 0.39 | 0.53706 | 1997-07-22 | 0.00090737 | 8.9546e-09 | 0.00029763 | 0.0021458 | 0.00048788 | 0.39 | 0.86269 | 1997-07-22 | 0.00014304 | 3.7373e-10 | 3.3755e-05 | 0.00040546 | 0.00010064 | 0.39 | 0.136
02097464 | 1997-07-23 | 0.0055951 | 3.2897e-06 | 0.00019824 | 0.030388 | 0.011462 | 1.9 | 1.0919 | 1997-07-23 | 0.0058069 | 3.9084e-07 | 0.0019022 | 0.013744 | 0.0031262 | 1.9 | 1.1332 | 1997-07-23 | 0.00086317 | 1.767e-08 | 0.00020218 | 0.0024559 | 0.00061065 | 1.9 | 0.16845
02097464 | 1997-07-24 | 0.014218 | 2.4116e-05 | 0.00050203 | 0.077276 | 0.029177 | 3.9 | 1.3518 | 1997-07-24 | 0.013477 | 2.4537e-06 | 0.0043989 | 0.031967 | 0.0072796 | 3.9 | 1.2814 | 1997-07-24 | 0.0020733 | 1.1873e-07 | 0.00048306 | 0.0059149 | 0.0014724 | 3.9 | 0.19712
02097464 | 1997-07-25 | 0.0025983 | 6.4331e-07 | 9.2279e-05 | 0.014105 | 0.0053166 | 1.1 | 0.87585 | 1997-07-25 | 0.0030583 | 1.0097e-07 | 0.0010033 | 0.007232 | 0.0016442 | 1.1 | 1.0309 | 1997-07-25 | 0.00045706 | 4.4032e-09 | 0.00010744 | 0.0012981 | 0.00032249 | 1.1 | 0.15407
02097464 | 1997-07-26 | 0.0012034 | 1.2685e-07 | 4.282e-05 | 0.0065301 | 0.0024602 | 0.65 | 0.68649 | 1997-07-26 | 0.0016498 | 2.8607e-08 | 0.00054153 | 0.0039 | 0.00088651 | 0.65 | 0.94113 | 1997-07-26 | 0.00025235 | 1.2106e-09 | 5.9489e-05 | 0.00071566 | 0.00017769 | 0.65 | 0.14396
02097464 | 1997-07-27 | 0.00090626 | 7.0317e-08 | 3.2262e-05 | 0.0049172 | 0.0018523 | 0.54 | 0.62229 | 1997-07-27 | 0.0013267 | 1.8496e-08 | 0.00043549 | 0.0031363 | 0.00071291 | 0.54 | 0.911 | 1997-07-27 | 0.00020583 | 7.8279e-10 | 4.8556e-05 | 0.0005835 | 0.00014485 | 0.54 | 0.14133
02097464 | 1997-07-28 | 0.00065931 | 3.657e-08 | 2.3479e-05 | 0.003577 | 0.0013473 | 0.44 | 0.55561 | 1997-07-28 | 0.0010428 | 1.1496e-08 | 0.00034226 | 0.0024653 | 0.00056042 | 0.44 | 0.8788 | 1997-07-28 | 0.00016474 | 4.9029e-10 | 3.8885e-05 | 0.00046688 | 0.00011588 | 0.44 | 0.13883
02097464 | 1997-07-29 | 0.00050097 | 2.0965e-08 | 1.7843e-05 | 0.0027179 | 0.0010236 | 0.37 | 0.50205 | 1997-07-29 | 0.00085045 | 7.7181e-09 | 0.00027907 | 0.0020108 | 0.00045712 | 0.37 | 0.85228 | 1997-07-29 | 0.00013676 | 3.3454e-10 | 3.229e-05 | 0.00038755 | 9.6187e-05 | 0.37 | 0.13706
02097464 | 1997-07-30 | 0.00049797 | 2.0655e-08 | 1.7737e-05 | 0.0027015 | 0.0010175 | 0.37 | 0.49904 | 1997-07-30 | 0.00084984 | 7.6803e-09 | 0.00027889 | 0.0020093 | 0.00045676 | 0.37 | 0.85167 | 1997-07-30 | 0.00013689 | 3.3415e-10 | 3.2322e-05 | 0.00038789 | 9.627e-05 | 0.37 | 0.13718
02097464 | 1997-07-31 | 0.00060267 | 3.0264e-08 | 2.1467e-05 | 0.0032696 | 0.0012314 | 0.42 | 0.53206 | 1997-07-31 | 0.0009853 | 1.0195e-08 | 0.00032342 | 0.0023292 | 0.00052944 | 0.42 | 0.86987 | 1997-07-31 | 0.00015706 | 4.4084e-10 | 3.7083e-05 | 0.00044506 | 0.00011046 | 0.42 | 0.13866
02097464 | 1997-08-01 | 0.00041092 | 1.4005e-08 | 1.4638e-05 | 0.0022292 | 0.00083957 | 0.33 | 0.46171 | 1997-08-01 | 0.00074187 | 5.8722e-09 | 0.00024344 | 0.001754 | 0.00039875 | 0.33 | 0.83358 | 1997-08-01 | 0.00012126 | 2.6073e-10 | 2.8635e-05 | 0.00034358 | 8.527e-05 | 0.33 | 0.13625
02097464 | 1997-08-02 | 0.00035103 | 1.0236e-08 | 1.2504e-05 | 0.0019043 | 0.00071722 | 0.3 | 0.43387 | 1997-08-02 | 0.00066276 | 4.7163e-09 | 0.00021745 | 0.0015671 | 0.00035628 | 0.3 | 0.81917 | 1997-08-02 | 0.00010961 | 2.1326e-10 | 2.5884e-05 | 0.00031057 | 7.7079e-05 | 0.3 | 0.13547
02097464 | 1997-08-03 | 0.00027728 | 6.4531e-09 | 9.8751e-06 | 0.0015043 | 0.00056661 | 0.26 | 0.39544 | 1997-08-03 | 0.00055976 | 3.4105e-09 | 0.00018361 | 0.0013238 | 0.00030098 | 0.26 | 0.79829 | 1997-08-03 | 9.4259e-05 | 1.5943e-10 | 2.2253e-05 | 0.00026712 | 6.6298e-05 | 0.26 | 0.13443
02097464 | 1997-08-04 | 0.00022579 | 4.3429e-09 | 8.0387e-06 | 0.001225 | 0.00046145 | 0.23 | 0.36401 | 1997-08-04 | 0.00048423 | 2.5863e-09 | 0.00015879 | 0.0011454 | 0.00026044 | 0.23 | 0.78066 | 1997-08-04 | 8.2908e-05 | 1.2537e-10 | 1.9565e-05 | 0.000235 | 5.8331e-05 | 0.23 | 0.13366
02097464 | 1997-08-05 | 0.00058317 | 2.7973e-08 | 2.0777e-05 | 0.0031636 | 0.0011914 | 0.42 | 0.51485 | 1997-08-05 | 0.00098035 | 9.9323e-09 | 0.0003219 | 0.002317 | 0.00052663 | 0.42 | 0.8655 | 1997-08-05 | 0.00015718 | 4.3555e-10 | 3.7122e-05 | 0.00044532 | 0.00011052 | 0.42 | 0.13876
02097464 | 1997-08-06 | 0.0003974 | 1.2896e-08 | 1.4161e-05 | 0.0021557 | 0.00081183 | 0.33 | 0.44652 | 1997-08-06 | 0.00073789 | 5.7033e-09 | 0.00024223 | 0.0017443 | 0.00039648 | 0.33 | 0.82911 | 1997-08-06 | 0.00012124 | 2.5633e-10 | 2.8641e-05 | 0.00034344 | 8.5228e-05 | 0.33 | 0.13622
02097464 | 1997-08-07 | 0.00026977 | 6.0223e-09 | 9.6102e-06 | 0.0014635 | 0.00055117 | 0.26 | 0.38472 | 1997-08-07 | 0.00055713 | 3.3241e-09 | 0.0001828 | 0.0013173 | 0.00029948 | 0.26 | 0.79454 | 1997-08-07 | 9.4138e-05 | 1.5662e-10 | 2.2233e-05 | 0.00026672 | 6.6195e-05 | 0.26 | 0.13425
02097464 | 1997-08-08 | 0.00018919 | 3.0581e-09 | 6.7353e-06 | 0.0010265 | 0.00038667 | 0.21 | 0.33405 | 1997-08-08 | 0.00043304 | 2.0621e-09 | 0.00014201 | 0.0010242 | 0.00023289 | 0.21 | 0.76461 | 1997-08-08 | 7.5274e-05 | 1.0375e-10 | 1.7762e-05 | 0.00021337 | 5.2964e-05 | 0.21 | 0.13291
02097464 | 1997-08-09 | 0.00017331 | 2.5853e-09 | 6.1692e-06 | 0.00094038 | 0.00035425 | 0.2 | 0.32132 | 1997-08-09 | 0.00040836 | 1.8404e-09 | 0.00013391 | 0.0009659 | 0.00021963 | 0.2 | 0.75708 | 1997-08-09 | 7.1498e-05 | 9.4386e-11 | 1.6867e-05 | 0.00020269 | 5.0315e-05 | 0.2 | 0.13256
02097464 | 1997-08-10 | 0.0001313 | 1.546e-09 | 4.6697e-06 | 0.00071257 | 0.00026849 | 0.17 | 0.28639 | 1997-08-10 | 0.00033694 | 1.2836e-09 | 0.00011043 | 0.00079722 | 0.0001813 | 0.17 | 0.73492 | 1997-08-10 | 6.043e-05 | 7.0619e-11 | 1.4239e-05 | 0.00017142 | 4.2564e-05 | 0.17 | 0.13181
02097464 | 1997-08-11 | 0.0001177 | 1.2626e-09 | 4.1845e-06 | 0.00063882 | 0.00024073 | 0.16 | 0.27278 | 1997-08-11 | 0.00031331 | 1.1178e-09 | 0.00010267 | 0.00074137 | 0.00016861 | 0.16 | 0.72609 | 1997-08-11 | 5.6728e-05 | 6.3387e-11 | 1.336e-05 | 0.00016096 | 3.9971e-05 | 0.16 | 0.13147
02097464 | 1997-08-12 | 9.3162e-05 | 8.2825e-10 | 3.3085e-06 | 0.00050573 | 0.00019063 | 0.14 | 0.24674 | 1997-08-12 | 0.00026742 | 8.3284e-10 | 8.759e-05 | 0.00063297 | 0.00014398 | 0.14 | 0.70827 | 1997-08-12 | 4.9468e-05 | 5.0774e-11 | 1.1634e-05 | 0.00014046 | 3.4892e-05 | 0.14 | 0.13102
02097464 | 1997-08-13 | 0.00010394 | 1.0001e-09 | 3.6937e-06 | 0.00056413 | 0.0002126 | 0.15 | 0.25693 | 1997-08-13 | 0.00028949 | 9.5818e-10 | 9.4857e-05 | 0.00068505 | 0.00015581 | 0.15 | 0.71561 | 1997-08-13 | 5.2952e-05 | 5.6249e-11 | 1.2465e-05 | 0.00015028 | 3.7324e-05 | 0.15 | 0.13089
02097464 | 1997-08-14 | 0.00010312 | 9.8103e-10 | 3.665e-06 | 0.00055969 | 0.00021093 | 0.15 | 0.25491 | 1997-08-14 | 0.00028898 | 9.5079e-10 | 9.47e-05 | 0.00068381 | 0.00015552 | 0.15 | 0.71436 | 1997-08-14 | 5.2849e-05 | 5.5827e-11 | 1.2442e-05 | 0.00014998 | 3.7248e-05 | 0.15 | 0.13064
02097464 | 1997-08-15 | 8.0156e-05 | 6.2595e-10 | 2.8453e-06 | 0.00043517 | 0.00016406 | 0.13 | 0.22863 | 1997-08-15 | 0.00024385 | 6.9449e-10 | 7.9865e-05 | 0.0005772 | 0.0001313 | 0.13 | 0.69553 | 1997-08-15 | 4.5643e-05 | 4.428e-11 | 1.0727e-05 | 0.00012965 | 3.2211e-05 | 0.13 | 0.13019
02097464 | 1997-08-16 | 6.9273e-05 | 4.8322e-10 | 2.457e-06 | 0.00037615 | 0.00014184 | 0.12 | 0.21405 | 1997-08-16 | 0.00022156 | 5.811e-10 | 7.2543e-05 | 0.00052454 | 0.00011933 | 0.12 | 0.68461 | 1997-08-16 | 4.2027e-05 | 3.8968e-11 | 9.8663e-06 | 0.00011944 | 2.9683e-05 | 0.12 | 0.12986
02097464 | 1997-08-17 | 5.908e-05 | 3.6559e-10 | 2.0934e-06 | 0.00032086 | 0.00012103 | 0.11 | 0.19915 | 1997-08-17 | 0.00019965 | 4.7939e-10 | 6.5347e-05 | 0.00047277 | 0.00010757 | 0.11 | 0.67301 | 1997-08-17 | 3.8439e-05 | 3.4072e-11 | 9.0117e-06 | 0.00010932 | 2.7176e-05 | 0.11 | 0.12957
02097464 | 1997-08-18 | 4.9592e-05 | 2.7e-10 | 1.7551e-06 | 0.0002694 | 0.00010165 | 0.1 | 0.18388 | 1997-08-18 | 0.00017816 | 3.889e-10 | 5.8286e-05 | 0.00042197 | 9.602e-05 | 0.1 | 0.66059 | 1997-08-18 | 3.488e-05 | 2.9568e-11 | 8.1635e-06 | 9.9284e-05 | 2.469e-05 | 0.1 | 0.12933
02097464 | 1997-08-19 | 4.9176e-05 | 2.6474e-10 | 1.7405e-06 | 0.00026714 | 0.00010079 | 0.1 | 0.18234 | 1997-08-19 | 0.00017779 | 3.8577e-10 | 5.817e-05 | 0.00042107 | 9.5813e-05 | 0.1 | 0.65922 | 1997-08-19 | 3.478e-05 | 2.9317e-11 | 8.1408e-06 | 9.8993e-05 | 2.4618e-05 | 0.1 | 0.12896
02097464 | 1997-08-20 | 4.8758e-05 | 2.5956e-10 | 1.7258e-06 | 0.00026487 | 9.9934e-05 | 0.1 | 0.18079 | 1997-08-20 | 0.0001774 | 3.8266e-10 | 5.805e-05 | 0.00042015 | 9.56e-05 | 0.1 | 0.65781 | 1997-08-20 | 3.4673e-05 | 2.9061e-11 | 8.1166e-06 | 9.8686e-05 | 2.4541e-05 | 0.1 | 0.12857
02097464 | 1997-08-21 | 0.00010848 | 1.0372e-09 | 3.8593e-06 | 0.00058864 | 0.00022177 | 0.16 | 0.25139 | 1997-08-21 | 0.00030735 | 1.0332e-09 | 0.0001008 | 0.00072691 | 0.00016528 | 0.16 | 0.71228 | 1997-08-21 | 5.5376e-05 | 5.8371e-11 | 1.3054e-05 | 0.00015705 | 3.8992e-05 | 0.16 | 0.12833
02097464 | 1997-08-22 | 9.6432e-05 | 8.3653e-10 | 3.4293e-06 | 0.00052333 | 0.00019719 | 0.15 | 0.23838 | 1997-08-22 | 0.00028428 | 8.9176e-10 | 9.3221e-05 | 0.00067242 | 0.0001529 | 0.15 | 0.70274 | 1997-08-22 | 5.1683e-05 | 5.2046e-11 | 1.2176e-05 | 0.00014662 | 3.6408e-05 | 0.15 | 0.12776
02097464 | 1997-08-23 | 5.6115e-05 | 3.2443e-10 | 1.9892e-06 | 0.00030474 | 0.00011493 | 0.11 | 0.18916 | 1997-08-23 | 0.00019706 | 4.5659e-10 | 6.4532e-05 | 0.0004665 | 0.00010612 | 0.11 | 0.66428 | 1997-08-23 | 3.7717e-05 | 3.2282e-11 | 8.8469e-06 | 0.00010724 | 2.6656e-05 | 0.11 | 0.12714
02097464 | 1997-08-24 | 3.9085e-05 | 1.7532e-10 | 1.3816e-06 | 0.00021238 | 8.0162e-05 | 0.09 | 0.16103 | 1997-08-24 | 0.00015532 | 2.9685e-10 | 5.0811e-05 | 0.00036791 | 8.3722e-05 | 0.09 | 0.63992 | 1997-08-24 | 3.0818e-05 | 2.4297e-11 | 7.2003e-06 | 8.7798e-05 | 2.1843e-05 | 0.09 | 0.12697
02097464 | 1997-08-25 | 3.8734e-05 | 1.7184e-10 | 1.3692e-06 | 0.00021047 | 7.944e-05 | 0.09 | 0.15958 | 1997-08-25 | 0.00015494 | 2.9444e-10 | 5.069e-05 | 0.00036699 | 8.3511e-05 | 0.09 | 0.63835 | 1997-08-25 | 3.0695e-05 | 2.406e-11 | 7.1721e-06 | 8.7446e-05 | 2.1755e-05 | 0.09 | 0.12646
02097464 | 1997-08-26 | 3.8383e-05 | 1.6841e-10 | 1.3569e-06 | 0.00020856 | 7.8718e-05 | 0.09 | 0.15814 | 1997-08-26 | 0.00015455 | 2.9205e-10 | 5.0566e-05 | 0.00036606 | 8.3295e-05 | 0.09 | 0.63675 | 1997-08-26 | 3.0568e-05 | 2.382e-11 | 7.1427e-06 | 8.708e-05 | 2.1663e-05 | 0.09 | 0.12594
02097464 | 1997-08-27 | 3.0825e-05 | 1.1643e-10 | 1.0875e-06 | 0.00016756 | 6.3279e-05 | 0.08 | 0.14287 | 1997-08-27 | 0.00013424 | 2.2648e-10 | 4.3893e-05 | 0.00031807 | 7.2392e-05 | 0.08 | 0.62221 | 1997-08-27 | 2.7124e-05 | 2.0249e-11 | 6.3206e-06 | 7.7378e-05 | 1.9262e-05 | 0.08 | 0.12572
02097464 | 1997-08-28 | 3.0541e-05 | 1.1411e-10 | 1.0776e-06 | 0.00016601 | 6.2694e-05 | 0.08 | 0.14155 | 1997-08-28 | 0.00013389 | 2.2465e-10 | 4.3781e-05 | 0.00031722 | 7.2197e-05 | 0.08 | 0.62057 | 1997-08-28 | 2.7002e-05 | 2.0041e-11 | 6.2924e-06 | 7.7027e-05 | 1.9174e-05 | 0.08 | 0.12515
02097464 | 1997-08-29 | 2.3777e-05 | 7.523e-11 | 8.3673e-07 | 0.00012932 | 4.8871e-05 | 0.07 | 0.12595 | 1997-08-29 | 0.00011415 | 1.6883e-10 | 3.7295e-05 | 0.00027058 | 6.1597e-05 | 0.07 | 0.60465 | 1997-08-29 | 2.361e-05 | 1.68e-11 | 5.4822e-06 | 6.7473e-05 | 1.6809e-05 | 0.07 | 0.12506
02097464 | 1997-08-30 | 2.3553e-05 | 7.3737e-11 | 8.289e-07 | 0.0001281 | 4.8411e-05 | 0.07 | 0.12476 | 1997-08-30 | 0.00011384 | 1.6749e-10 | 3.7195e-05 | 0.00026983 | 6.1425e-05 | 0.07 | 0.603 | 1997-08-30 | 2.3495e-05 | 1.6624e-11 | 5.4557e-06 | 6.7143e-05 | 1.6727e-05 | 0.07 | 0.12445
02097464 | 1997-08-31 | 2.333e-05 | 7.2271e-11 | 8.2108e-07 | 0.00012689 | 4.7952e-05 | 0.07 | 0.12358 | 1997-08-31 | 0.00011352 | 1.6616e-10 | 3.7094e-05 | 0.00026906 | 6.125e-05 | 0.07 | 0.60131 | 1997-08-31 | 2.3376e-05 | 1.6446e-11 | 5.4284e-06 | 6.6804e-05 | 1.6643e-05 | 0.07 | 0.12383
02097464 | 1997-09-01 | 2.3107e-05 | 7.0833e-11 | 8.1326e-07 | 0.00012567 | 4.7493e-05 | 0.07 | 0.1224 | 1997-09-01 | 0.00011319 | 1.6485e-10 | 3.699e-05 | 0.00026829 | 6.1072e-05 | 0.07 | 0.5996 | 1997-09-01 | 2.3254e-05 | 1.6266e-11 | 5.4002e-06 | 6.6455e-05 | 1.6556e-05 | 0.07 | 0.12318
02097464 | 1997-09-02 | 2.2885e-05 | 6.9423e-11 | 8.0546e-07 | 0.00012447 | 4.7036e-05 | 0.07 | 0.12123 | 1997-09-02 | 0.00011286 | 1.6356e-10 | 3.6884e-05 | 0.0002675 | 6.0892e-05 | 0.07 | 0.59785 | 1997-09-02 | 2.3129e-05 | 1.6086e-11 | 5.3712e-06 | 6.6097e-05 | 1.6466e-05 | 0.07 | 0.12252
02097464 | 1997-09-03 | 2.2664e-05 | 6.804e-11 | 7.9768e-07 | 0.00012326 | 4.658e-05 | 0.07 | 0.12005 | 1997-09-03 | 0.00011253 | 1.6229e-10 | 3.6777e-05 | 0.0002667 | 6.0709e-05 | 0.07 | 0.59608 | 1997-09-03 | 2.3001e-05 | 1.5905e-11 | 5.3415e-06 | 6.573e-05 | 1.6375e-05 | 0.07 | 0.12184
02097464 | 1997-09-04 | 1.6928e-05 | 4.2115e-11 | 5.9372e-07 | 9.2131e-05 | 3.4851e-05 | 0.06 | 0.10461 | 1997-09-04 | 9.361e-05 | 1.1711e-10 | 3.0561e-05 | 0.000222 | 5.0549e-05 | 0.06 | 0.57851 | 1997-09-04 | 1.9719e-05 | 1.3084e-11 | 4.5573e-06 | 5.6489e-05 | 1.4088e-05 | 0.06 | 0.12186
02097464 | 1997-09-05 | 1.1944e-05 | 2.3833e-11 | 4.169e-07 | 6.5071e-05 | 2.4648e-05 | 0.05 | 0.088575 | 1997-09-05 | 7.5331e-05 | 7.9887e-11 | 2.4561e-05 | 0.00017879 | 4.0728e-05 | 0.05 | 0.55865 | 1997-09-05 | 1.6481e-05 | 1.0488e-11 | 3.7838e-06 | 4.7373e-05 | 1.1832e-05 | 0.05 | 0.12222
02097464 | 1997-09-06 | 1.1826e-05 | 2.3364e-11 | 4.1277e-07 | 6.4427e-05 | 2.4404e-05 | 0.05 | 0.087699 | 1997-09-06 | 7.5096e-05 | 7.9296e-11 | 2.4485e-05 | 0.00017823 | 4.06e-05 | 0.05 | 0.5569 | 1997-09-06 | 1.6382e-05 | 1.0366e-11 | 3.7608e-06 | 4.7087e-05 | 1.176e-05 | 0.05 | 0.12148
02097464 | 1997-09-07 | 1.1708e-05 | 2.2905e-11 | 4.0866e-07 | 6.3786e-05 | 2.4162e-05 | 0.05 | 0.086826 | 1997-09-07 | 7.4858e-05 | 7.8715e-11 | 2.4408e-05 | 0.00017766 | 4.0471e-05 | 0.05 | 0.55514 | 1997-09-07 | 1.628e-05 | 1.0244e-11 | 3.7373e-06 | 4.6795e-05 | 1.1688e-05 | 0.05 | 0.12073
02097464 | 1997-09-08 | 1.1591e-05 | 2.2454e-11 | 4.0457e-07 | 6.3148e-05 | 2.392e-05 | 0.05 | 0.085957 | 1997-09-08 | 7.4617e-05 | 7.8143e-11 | 2.433e-05 | 0.00017709 | 4.034e-05 | 0.05 | 0.55336 | 1997-09-08 | 1.6176e-05 | 1.0122e-11 | 3.7134e-06 | 4.6497e-05 | 1.1613e-05 | 0.05 | 0.11996
02097464 | 1997-09-09 | 2.1351e-05 | 6.0313e-11 | 7.5149e-07 | 0.00011612 | 4.388e-05 | 0.07 | 0.1131 | 1997-09-09 | 0.00011043 | 1.5503e-10 | 3.6096e-05 | 0.00026169 | 5.9564e-05 | 0.07 | 0.58494 | 1997-09-09 | 2.2168e-05 | 1.4805e-11 | 5.1477e-06 | 6.3353e-05 | 1.5783e-05 | 0.07 | 0.11743
02097464 | 1997-09-10 | 0.0022369 | 4.6126e-07 | 7.9506e-05 | 0.012141 | 0.0045755 | 1.3 | 0.63804 | 1997-09-10 | 0.0033895 | 1.167e-07 | 0.0011133 | 0.0080095 | 0.0018202 | 1.3 | 0.96679 | 1997-09-10 | 0.00048976 | 4.9111e-09 | 0.00011522 | 0.0013904 | 0.00034536 | 1.3 | 0.13969
02097464 | 1997-09-11 | 0.010123 | 1.2121e-05 | 0.0003575 | 0.055014 | 0.02077 | 4.1 | 0.91547 | 1997-09-11 | 0.012969 | 2.2651e-06 | 0.0042331 | 0.030759 | 0.0070043 | 4.1 | 1.1729 | 1997-09-11 | 0.0019382 | 1.0254e-07 | 0.00045178 | 0.0055282 | 0.001376 | 4.1 | 0.17528
02097464 | 1997-09-12 | 0.00059506 | 2.7011e-08 | 2.1232e-05 | 0.0032271 | 0.0012148 | 0.53 | 0.41631 | 1997-09-12 | 0.0011762 | 1.2727e-08 | 0.00038703 | 0.0027763 | 0.00063058 | 0.53 | 0.82287 | 1997-09-12 | 0.00017516 | 5.0353e-10 | 4.1439e-05 | 0.00049585 | 0.00012301 | 0.53 | 0.12255
02097464 | 1997-09-13 | 0.00015878 | 1.9266e-09 | 5.6651e-06 | 0.00086109 | 0.00032416 | 0.23 | 0.25598 | 1997-09-13 | 0.00044026 | 1.8803e-09 | 0.00014474 | 0.0010398 | 0.00023624 | 0.23 | 0.70977 | 1997-09-13 | 7.1158e-05 | 8.3109e-11 | 1.6835e-05 | 0.00020144 | 4.9972e-05 | 0.23 | 0.11472
02097464 | 1997-09-14 | 0.0001148 | 1.0533e-09 | 4.0926e-06 | 0.00062272 | 0.00023448 | 0.19 | 0.22405 | 1997-09-14 | 0.00035061 | 1.2282e-09 | 0.0001152 | 0.00082835 | 0.00018823 | 0.19 | 0.68424 | 1997-09-14 | 5.7957e-05 | 5.8074e-11 | 1.3695e-05 | 0.00016417 | 4.0737e-05 | 0.19 | 0.11311
02097464 | 1997-09-15 | 0.0001237 | 1.2049e-09 | 4.4109e-06 | 0.00067092 | 0.00025261 | 0.2 | 0.22933 | 1997-09-15 | 0.00037106 | 1.362e-09 | 0.00012194 | 0.00087654 | 0.00019917 | 0.2 | 0.68793 | 1997-09-15 | 6.0652e-05 | 6.2596e-11 | 1.4337e-05 | 0.00017177 | 4.262e-05 | 0.2 | 0.11245
02097464 | 1997-09-16 | 0.00011247 | 1.01e-09 | 4.0096e-06 | 0.00061007 | 0.00022972 | 0.19 | 0.2195 | 1997-09-16 | 0.00034813 | 1.2087e-09 | 0.00011439 | 0.00082247 | 0.0001869 | 0.19 | 0.6794 | 1997-09-16 | 5.7093e-05 | 5.6401e-11 | 1.349e-05 | 0.00016172 | 4.0131e-05 | 0.19 | 0.11142
02097464 | 1997-09-17 | 0.0001524 | 1.769e-09 | 5.438e-06 | 0.00082651 | 0.00031114 | 0.23 | 0.2457 | 1997-09-17 | 0.00043406 | 1.8189e-09 | 0.00014271 | 0.0010251 | 0.0002329 | 0.23 | 0.69977 | 1997-09-17 | 6.9054e-05 | 7.8235e-11 | 1.6337e-05 | 0.00019548 | 4.8494e-05 | 0.23 | 0.11133
02097464 | 1997-09-18 | 0.00017272 | 2.2371e-09 | 6.1646e-06 | 0.00093662 | 0.00035256 | 0.25 | 0.25617 | 1997-09-18 | 0.00047693 | 2.1678e-09 | 0.00015684 | 0.0011262 | 0.00025584 | 0.25 | 0.70738 | 1997-09-18 | 7.4753e-05 | 9.015e-11 | 1.7692e-05 | 0.00021157 | 5.2482e-05 | 0.25 | 0.11087
02097464 | 1997-09-19 | 0.00018213 | 2.4714e-09 | 6.5012e-06 | 0.00098762 | 0.00037174 | 0.26 | 0.25974 | 1997-09-19 | 0.00049756 | 2.3448e-09 | 0.00016364 | 0.0011748 | 0.00026688 | 0.26 | 0.70958 | 1997-09-19 | 7.7274e-05 | 9.5701e-11 | 1.8291e-05 | 0.00021869 | 5.4246e-05 | 0.26 | 0.1102
02097464 | 1997-09-20 | 0.00020306 | 3.0418e-09 | 7.2497e-06 | 0.0011011 | 0.00041443 | 0.28 | 0.2689 | 1997-09-20 | 0.00054074 | 2.7414e-09 | 0.00017788 | 0.0012767 | 0.00029 | 0.28 | 0.71609 | 1997-09-20 | 8.287e-05 | 1.0892e-10 | 1.962e-05 | 0.0002345 | 5.8165e-05 | 0.28 | 0.10974
02097464 | 1997-09-21 | 0.00020097 | 2.9777e-09 | 7.1753e-06 | 0.0010898 | 0.00041017 | 0.28 | 0.26614 | 1997-09-21 | 0.00053872 | 2.7188e-09 | 0.00017721 | 0.0012719 | 0.00028891 | 0.28 | 0.7134 | 1997-09-21 | 8.2189e-05 | 1.0716e-10 | 1.9459e-05 | 0.00023257 | 5.7687e-05 | 0.28 | 0.10884
02097464 | 1997-09-22 | 0.00018763 | 2.6056e-09 | 6.6985e-06 | 0.0010174 | 0.00038296 | 0.27 | 0.25768 | 1997-09-22 | 0.00051426 | 2.4875e-09 | 0.00016916 | 0.0012142 | 0.00027581 | 0.27 | 0.70624 | 1997-09-22 | 7.8437e-05 | 9.8135e-11 | 1.8568e-05 | 0.00022197 | 5.5058e-05 | 0.27 | 0.10772
02097464 | 1997-09-23 | 0.00019686 | 2.8545e-09 | 7.0287e-06 | 0.0010675 | 0.00040178 | 0.28 | 0.2607 | 1997-09-23 | 0.00053463 | 2.6747e-09 | 0.00017587 | 0.0012622 | 0.00028671 | 0.28 | 0.708 | 1997-09-23 | 8.0812e-05 | 1.0369e-10 | 1.9132e-05 | 0.00022868 | 5.6721e-05 | 0.28 | 0.10702
02097464 | 1997-09-24 | 0.00054147 | 2.1812e-08 | 1.9329e-05 | 0.0029362 | 0.0011052 | 0.54 | 0.37181 | 1997-09-24 | 0.0011507 | 1.1873e-08 | 0.00037881 | 0.0027154 | 0.00061666 | 0.54 | 0.79012 | 1997-09-24 | 0.00016265 | 4.2497e-10 | 3.8497e-05 | 0.00046031 | 0.00011418 | 0.54 | 0.11168
02097464 | 1997-09-25 | 0.00087416 | 5.9746e-08 | 3.1176e-05 | 0.0047412 | 0.001785 | 0.75 | 0.43218 | 1997-09-25 | 0.0016848 | 2.5698e-08 | 0.00055456 | 0.0039762 | 0.00090304 | 0.75 | 0.83295 | 1997-09-25 | 0.00023234 | 9.1876e-10 | 5.4921e-05 | 0.000658 | 0.00016327 | 0.75 | 0.11487
02097464 | 1997-09-26 | 0.00034806 | 8.7816e-09 | 1.243e-05 | 0.0018872 | 0.00071026 | 0.41 | 0.31478 | 1997-09-26 | 0.0008266 | 6.159e-09 | 0.0002721 | 0.0019507 | 0.00044302 | 0.41 | 0.74756 | 1997-09-26 | 0.00011833 | 2.1873e-10 | 2.8024e-05 | 0.00033478 | 8.3031e-05 | 0.41 | 0.10701
02097464 | 1997-09-27 | 0.0001998 | 2.9271e-09 | 7.1342e-06 | 0.0010834 | 0.00040776 | 0.29 | 0.25547 | 1997-09-27 | 0.00054849 | 2.8008e-09 | 0.00018045 | 0.0012948 | 0.00029412 | 0.29 | 0.7013 | 1997-09-27 | 8.096e-05 | 1.0397e-10 | 1.9168e-05 | 0.0002291 | 5.6824e-05 | 0.29 | 0.10352
02097464 | 1997-09-28 | 0.00018696 | 2.5742e-09 | 6.675e-06 | 0.0010138 | 0.00038156 | 0.28 | 0.24758 | 1997-09-28 | 0.00052428 | 2.5716e-09 | 0.00017247 | 0.0012378 | 0.00028116 | 0.28 | 0.69428 | 1997-09-28 | 7.7305e-05 | 9.5394e-11 | 1.83e-05 | 0.00021877 | 5.4264e-05 | 0.28 | 0.10237
02097464 | 1997-09-29 | 0.00026367 | 5.0278e-09 | 9.4171e-06 | 0.0014296 | 0.00053805 | 0.35 | 0.27934 | 1997-09-29 | 0.00067846 | 4.1953e-09 | 0.00022329 | 0.0016013 | 0.00036369 | 0.35 | 0.71877 | 1997-09-29 | 9.7111e-05 | 1.4746e-10 | 2.2999e-05 | 0.00027475 | 6.8144e-05 | 0.35 | 0.10288
02097464 | 1997-09-30 | 0.0002045 | 3.0569e-09 | 7.3022e-06 | 0.0011088 | 0.00041733 | 0.3 | 0.25275 | 1997-09-30 | 0.00056394 | 2.9506e-09 | 0.00018555 | 0.0013313 | 0.00030239 | 0.3 | 0.69703 | 1997-09-30 | 8.1633e-05 | 1.0568e-10 | 1.9327e-05 | 0.000231 | 5.7296e-05 | 0.3 | 0.1009
02097464 | 1997-10-01 | 0.00023545 | 4.0206e-09 | 8.4087e-06 | 0.0012766 | 0.00048047 | 0.33 | 0.26456 | 1997-10-01 | 0.00062812 | 3.6197e-09 | 0.0002067 | 0.0014826 | 0.00033674 | 0.33 | 0.70577 | 1997-10-01 | 8.9496e-05 | 1.2597e-10 | 2.1193e-05 | 0.00025323 | 6.2807e-05 | 0.33 | 0.10056
02097464 | 1997-10-02 | 0.0001898 | 2.6467e-09 | 6.7767e-06 | 0.0010292 | 0.00038735 | 0.29 | 0.24268 | 1997-10-02 | 0.00053758 | 2.6972e-09 | 0.00017685 | 0.0012691 | 0.00028828 | 0.29 | 0.68735 | 1997-10-02 | 7.7273e-05 | 9.5498e-11 | 1.8292e-05 | 0.00021868 | 5.4243e-05 | 0.29 | 0.098802
02097464 | 1997-10-03 | 0.00017761 | 2.331e-09 | 6.3407e-06 | 0.00096307 | 0.00036249 | 0.28 | 0.2352 | 1997-10-03 | 0.00051379 | 2.4789e-09 | 0.00016901 | 0.001213 | 0.00027555 | 0.28 | 0.68039 | 1997-10-03 | 7.3745e-05 | 8.7676e-11 | 1.7453e-05 | 0.00020872 | 5.1773e-05 | 0.28 | 0.097658
02097464 | 1997-10-04 | 0.00019631 | 2.8244e-09 | 7.0094e-06 | 0.0010644 | 0.00040062 | 0.3 | 0.24263 | 1997-10-04 | 0.00055483 | 2.8653e-09 | 0.00018253 | 0.0013098 | 0.00029751 | 0.3 | 0.68576 | 1997-10-04 | 7.8563e-05 | 9.8663e-11 | 1.8597e-05 | 0.00022233 | 5.5148e-05 | 0.3 | 0.097103
02097464 | 1997-10-05 | 0.00018409 | 2.4973e-09 | 6.5725e-06 | 0.0009982 | 0.00037571 | 0.29 | 0.23537 | 1997-10-05 | 0.00053099 | 2.6406e-09 | 0.00017468 | 0.0012536 | 0.00028476 | 0.29 | 0.67893 | 1997-10-05 | 7.505e-05 | 9.0735e-11 | 1.7763e-05 | 0.00021241 | 5.2689e-05 | 0.29 | 0.095959
02097464 | 1997-10-06 | 0.00019237 | 2.7181e-09 | 6.8685e-06 | 0.0010431 | 0.0003926 | 0.3 | 0.23776 | 1997-10-06 | 0.00055026 | 2.8256e-09 | 0.00018102 | 0.0012991 | 0.00029508 | 0.3 | 0.68011 | 1997-10-06 | 7.7027e-05 | 9.5327e-11 | 1.8232e-05 | 0.000218 | 5.4075e-05 | 0.3 | 0.095204
02097464 | 1997-10-07 | 0.00018041 | 2.4049e-09 | 6.4407e-06 | 0.00097825 | 0.0003682 | 0.29 | 0.23067 | 1997-10-07 | 0.0005266 | 2.6053e-09 | 0.00017322 | 0.0012433 | 0.00028242 | 0.29 | 0.67332 | 1997-10-07 | 7.3569e-05 | 8.7694e-11 | 1.741e-05 | 0.00020823 | 5.1654e-05 | 0.29 | 0.094066
02097464 | 1997-10-08 | 0.00020891 | 3.1897e-09 | 7.4598e-06 | 0.0011328 | 0.00042633 | 0.32 | 0.24207 | 1997-10-08 | 0.00058862 | 3.2136e-09 | 0.00019366 | 0.0013895 | 0.00031562 | 0.32 | 0.68205 | 1997-10-08 | 8.0856e-05 | 1.0467e-10 | 1.9139e-05 | 0.00022882 | 5.6759e-05 | 0.32 | 0.093691
02097464 | 1997-10-09 | 0.00022764 | 3.7703e-09 | 8.1293e-06 | 0.0012343 | 0.00046454 | 0.34 | 0.24826 | 1997-10-09 | 0.00062937 | 3.6498e-09 | 0.0002071 | 0.0014856 | 0.00033743 | 0.34 | 0.68638 | 1997-10-09 | 8.5388e-05 | 1.1624e-10 | 2.0214e-05 | 0.00024164 | 5.9937e-05 | 0.34 | 0.093122
02097464 | 1997-10-10 | 0.00024659 | 4.4107e-09 | 8.8066e-06 | 0.0013371 | 0.00050321 | 0.36 | 0.25399 | 1997-10-10 | 0.00067021 | 4.1151e-09 | 0.00022056 | 0.0015819 | 0.00035929 | 0.36 | 0.6903 | 1997-10-10 | 8.9855e-05 | 1.2838e-10 | 2.1273e-05 | 0.00025427 | 6.307e-05 | 0.36 | 0.09255
02097464 | 1997-10-11 | 0.00024417 | 4.3295e-09 | 8.7199e-06 | 0.0013239 | 0.00049827 | 0.36 | 0.25149 | 1997-10-11 | 0.00066739 | 4.0875e-09 | 0.00021962 | 0.0015753 | 0.00035779 | 0.36 | 0.6874 | 1997-10-11 | 8.8932e-05 | 1.261e-10 | 2.1053e-05 | 0.00025167 | 6.2425e-05 | 0.36 | 0.091599
02097464 | 1997-10-12 | 0.00022099 | 3.5683e-09 | 7.8913e-06 | 0.0011983 | 0.00045099 | 0.34 | 0.24101 | 1997-10-12 | 0.00062147 | 3.5785e-09 | 0.00020448 | 0.0014671 | 0.00033323 | 0.34 | 0.67776 | 1997-10-12 | 8.2783e-05 | 1.1024e-10 | 1.9594e-05 | 0.00023429 | 5.8117e-05 | 0.34 | 0.090282
02097464 | 1997-10-13 | 0.00020876 | 3.1999e-09 | 7.454e-06 | 0.001132 | 0.00042606 | 0.33 | 0.23457 | 1997-10-13 | 0.00059754 | 3.3301e-09 | 0.00019658 | 0.0014107 | 0.00032043 | 0.33 | 0.67142 | 1997-10-13 | 7.9349e-05 | 1.0203e-10 | 1.8778e-05 | 0.00022459 | 5.5712e-05 | 0.33 | 0.089158
02097464 | 1997-10-14 | 0.00022685 | 3.7628e-09 | 8.1006e-06 | 0.0012301 | 0.00046296 | 0.35 | 0.24033 | 1997-10-14 | 0.00063755 | 3.7674e-09 | 0.00020977 | 0.001505 | 0.00034185 | 0.35 | 0.67543 | 1997-10-14 | 8.3617e-05 | 1.1286e-10 | 1.9789e-05 | 0.00023666 | 5.8706e-05 | 0.35 | 0.088586
02097464 | 1997-10-15 | 0.0017479 | 2.5448e-07 | 6.2261e-05 | 0.0094828 | 0.0035715 | 1.4 | 0.46295 | 1997-10-15 | 0.0032263 | 9.5812e-08 | 0.0010616 | 0.0076155 | 0.0017297 | 1.4 | 0.85449 | 1997-10-15 | 0.00039072 | 2.8214e-09 | 9.2175e-05 | 0.0011077 | 0.00027497 | 1.4 | 0.10348
02097464 | 1997-10-16 | 0.0002958 | 6.3471e-09 | 1.0564e-05 | 0.0016039 | 0.00060363 | 0.42 | 0.26115 | 1997-10-16 | 0.00078294 | 5.5741e-09 | 0.00025769 | 0.0018479 | 0.00041968 | 0.42 | 0.69121 | 1997-10-16 | 9.9636e-05 | 1.5894e-10 | 2.3585e-05 | 0.00028197 | 6.9943e-05 | 0.42 | 0.087963
02097464 | 1997-10-17 | 0.00019132 | 2.7227e-09 | 6.8295e-06 | 0.0010374 | 0.0003905 | 0.32 | 0.22169 | 1997-10-17 | 0.00056664 | 3.0426e-09 | 0.00018636 | 0.001338 | 0.00030394 | 0.32 | 0.65659 | 1997-10-17 | 7.3588e-05 | 8.9614e-11 | 1.7406e-05 | 0.00020833 | 5.1686e-05 | 0.32 | 0.085269
02097464 | 1997-10-18 | 0.00017102 | 2.2042e-09 | 6.1033e-06 | 0.0009274 | 0.0003491 | 0.3 | 0.21137 | 1997-10-18 | 0.00052308 | 2.6309e-09 | 0.00017199 | 0.0012353 | 0.00028064 | 0.3 | 0.64652 | 1997-10-18 | 6.797e-05 | 7.7763e-11 | 1.6071e-05 | 0.00019247 | 4.7753e-05 | 0.3 | 0.084009
02097464 | 1997-10-19 | 0.0097972 | 1.0116e-05 | 0.0003471 | 0.053211 | 0.020071 | 5.4 | 0.67274 | 1997-10-19 | 0.015421 | 2.9205e-06 | 0.005045 | 0.036527 | 0.008312 | 5.4 | 1.0589 | 1997-10-19 | 0.0019356 | 8.9781e-08 | 0.00045324 | 0.0055084 | 0.0013697 | 5.4 | 0.13291
02097464 | 1997-10-20 | 0.0029019 | 7.4345e-07 | 0.00010324 | 0.015747 | 0.0059328 | 2.1 | 0.51238 | 1997-10-20 | 0.0050802 | 2.4968e-07 | 0.0016702 | 0.011998 | 0.0027259 | 2.1 | 0.897 | 1997-10-20 | 0.00059837 | 7.0679e-09 | 0.00014092 | 0.0016978 | 0.00042163 | 2.1 | 0.10565
02097464 | 1997-10-21 | 0.00054814 | 2.2131e-08 | 1.9571e-05 | 0.0029723 | 0.0011187 | 0.65 | 0.31269 | 1997-10-21 | 0.0012793 | 1.4479e-08 | 0.00042126 | 0.0030186 | 0.00068546 | 0.65 | 0.7298 | 1997-10-21 | 0.00015257 | 3.7962e-10 | 3.61e-05 | 0.00043186 | 0.00010713 | 0.65 | 0.087034
02097464 | 1997-10-22 | 0.0003112 | 7.0756e-09 | 1.1112e-05 | 0.0016874 | 0.00063508 | 0.45 | 0.25642 | 1997-10-22 | 0.00082756 | 6.2664e-09 | 0.00027234 | 0.0019533 | 0.00044364 | 0.45 | 0.6819 | 1997-10-22 | 0.00010063 | 1.6476e-10 | 2.3812e-05 | 0.00028484 | 7.066e-05 | 0.45 | 0.082919
02097464 | 1997-10-23 | 0.0002085 | 3.2503e-09 | 7.4423e-06 | 0.0011307 | 0.0004256 | 0.35 | 0.22089 | 1997-10-23 | 0.0006136 | 3.5883e-09 | 0.00020179 | 0.0014489 | 0.00032916 | 0.35 | 0.65006 | 1997-10-23 | 7.5859e-05 | 9.6577e-11 | 1.7937e-05 | 0.0002148 | 5.3293e-05 | 0.35 | 0.080366
02097464 | 1997-10-24 | 0.0001883 | 2.6828e-09 | 6.7197e-06 | 0.0010212 | 0.0003844 | 0.33 | 0.21158 | 1997-10-24 | 0.00057023 | 3.1444e-09 | 0.00018747 | 0.0013467 | 0.00030597 | 0.33 | 0.64072 | 1997-10-24 | 7.0447e-05 | 8.4613e-11 | 1.6652e-05 | 0.00019951 | 4.9505e-05 | 0.33 | 0.079156
02097464 | 1997-10-25 | 0.00021409 | 3.4364e-09 | 7.6414e-06 | 0.001161 | 0.00043701 | 0.36 | 0.22051 | 1997-10-25 | 0.00062886 | 3.7804e-09 | 0.00020679 | 0.001485 | 0.00033736 | 0.36 | 0.64772 | 1997-10-25 | 7.6477e-05 | 9.8741e-11 | 1.8081e-05 | 0.00021656 | 5.3733e-05 | 0.36 | 0.07877
02097464 | 1997-10-26 | 0.00035298 | 9.1463e-09 | 1.2604e-05 | 0.001914 | 0.00072039 | 0.5 | 0.26177 | 1997-10-26 | 0.00092071 | 7.7459e-09 | 0.00030301 | 0.0021731 | 0.00049356 | 0.5 | 0.68279 | 1997-10-26 | 0.00010804 | 1.9176e-10 | 2.5558e-05 | 0.00030583 | 7.5871e-05 | 0.5 | 0.080118
02097464 | 1997-10-27 | 0.00069361 | 3.5995e-08 | 2.4757e-05 | 0.0037613 | 0.0014158 | 0.79 | 0.32555 | 1997-10-27 | 0.0015679 | 2.1729e-08 | 0.00051629 | 0.0036995 | 0.00084007 | 0.79 | 0.73591 | 1997-10-27 | 0.00017774 | 5.2696e-10 | 4.2033e-05 | 0.00050324 | 0.00012485 | 0.79 | 0.083423
02097464 | 1997-10-28 | 0.00051548 | 1.9631e-08 | 1.8403e-05 | 0.0027952 | 0.0010521 | 0.65 | 0.29406 | 1997-10-28 | 0.001242 | 1.3806e-08 | 0.0004089 | 0.0029309 | 0.0006656 | 0.65 | 0.70852 | 1997-10-28 | 0.00014123 | 3.2955e-10 | 3.3406e-05 | 0.00039982 | 9.919e-05 | 0.65 | 0.080564
02097464 | 1997-10-29 | 0.00040868 | 1.2314e-08 | 1.4591e-05 | 0.0022161 | 0.00083409 | 0.56 | 0.2706 | 1997-10-29 | 0.0010384 | 9.8126e-09 | 0.00034178 | 0.0024509 | 0.00055664 | 0.56 | 0.68759 | 1997-10-29 | 0.00011837 | 2.3195e-10 | 2.7998e-05 | 0.00033512 | 8.3139e-05 | 0.56 | 0.078377
02097464 | 1997-10-30 | 0.0004497 | 1.4942e-08 | 1.6055e-05 | 0.0024385 | 0.00091782 | 0.6 | 0.27791 | 1997-10-30 | 0.0011213 | 1.139e-08 | 0.00036907 | 0.0026463 | 0.00060101 | 0.6 | 0.69295 | 1997-10-30 | 0.00012635 | 2.6497e-10 | 2.9884e-05 | 0.00035771 | 8.8747e-05 | 0.6 | 0.078082
02097464 | 1997-10-31 | 0.00056138 | 2.342e-08 | 2.004e-05 | 0.0030441 | 0.0011458 | 0.7 | 0.29737 | 1997-10-31 | 0.001338 | 1.6037e-08 | 0.00044047 | 0.0031573 | 0.00071702 | 0.7 | 0.70873 | 1997-10-31 | 0.00014837 | 3.6728e-10 | 3.5089e-05 | 0.0004201 | 0.00010423 | 0.7 | 0.078595
02097464 | 1997-11-01 | 0.0013591 | 1.455e-07 | 4.8465e-05 | 0.0073717 | 0.0027756 | 1.3 | 0.38766 | 1997-11-01 | 0.0027537 | 6.741e-08 | 0.00090669 | 0.0064978 | 0.0014756 | 1.3 | 0.78544 | 1997-11-01 | 0.00029756 | 1.5614e-09 | 7.028e-05 | 0.00084307 | 0.00020923 | 1.3 | 0.084874
02097464 | 1997-11-02 | 0.0019549 | 3.1157e-07 | 6.9661e-05 | 0.010604 | 0.0039935 | 1.7 | 0.42638 | 1997-11-02 | 0.0037559 | 1.2776e-07 | 0.0012363 | 0.0088643 | 0.0020132 | 1.7 | 0.81922 | 1997-11-02 | 0.00040316 | 2.9695e-09 | 9.5137e-05 | 0.0011428 | 0.00028366 | 1.7 | 0.087936
02097464 | 1997-11-03 | 0.0020971 | 3.605e-07 | 7.4722e-05 | 0.011376 | 0.0042843 | 1.8 | 0.432 | 1997-11-03 | 0.0039998 | 1.4547e-07 | 0.0013164 | 0.0094402 | 0.002144 | 1.8 | 0.82394 | 1997-11-03 | 0.00042665 | 3.3457e-09 | 0.00010066 | 0.0012094 | 0.00030022 | 1.8 | 0.087888
02097464 | 1997-11-04 | 0.0017716 | 2.5252e-07 | 6.3148e-05 | 0.0096099 | 0.0036187 | 1.6 | 0.41057 | 1997-11-04 | 0.0034698 | 1.0815e-07 | 0.0011422 | 0.0081883 | 0.0018595 | 1.6 | 0.80411 | 1997-11-04 | 0.00036704 | 2.4318e-09 | 8.6638e-05 | 0.0010402 | 0.00025819 | 1.6 | 0.085059
02097464 | 1997-11-05 | 0.0017584 | 2.4821e-07 | 6.2681e-05 | 0.0095383 | 0.0035917 | 1.6 | 0.40751 | 1997-11-05 | 0.0034557 | 1.0715e-07 | 0.0011376 | 0.008155 | 0.001852 | 1.6 | 0.80085 | 1997-11-05 | 0.00036297 | 2.3747e-09 | 8.5682e-05 | 0.0010287 | 0.00025532 | 1.6 | 0.084118
02097464 | 1997-11-06 | 0.0018969 | 2.9042e-07 | 6.7609e-05 | 0.01029 | 0.0038747 | 1.7 | 0.41374 | 1997-11-06 | 0.0036953 | 1.2294e-07 | 0.0012164 | 0.0087207 | 0.0019805 | 1.7 | 0.806 | 1997-11-06 | 0.0003856 | 2.6965e-09 | 9.101e-05 | 0.0010929 | 0.00027127 | 1.7 | 0.084106
02097464 | 1997-11-07 | 0.0023481 | 4.5331e-07 | 8.3662e-05 | 0.012738 | 0.0047973 | 2 | 0.43534 | 1997-11-07 | 0.0044529 | 1.8094e-07 | 0.0014655 | 0.01051 | 0.002387 | 2 | 0.82556 | 1997-11-07 | 0.00046265 | 3.9554e-09 | 0.00010914 | 0.0013116 | 0.00032559 | 2 | 0.085775
02097464 | 1997-11-08 | 0.0028113 | 6.5979e-07 | 0.00010013 | 0.015252 | 0.0057443 | 2.3 | 0.45322 | 1997-11-08 | 0.0052246 | 2.5264e-07 | 0.0017191 | 0.012333 | 0.0028014 | 2.3 | 0.84229 | 1997-11-08 | 0.00054111 | 5.4963e-09 | 0.0001276 | 0.0015343 | 0.00038091 | 2.3 | 0.087235
02097464 | 1997-11-09 | 0.0031179 | 8.1774e-07 | 0.00011103 | 0.016916 | 0.0063713 | 2.5 | 0.46244 | 1997-11-09 | 0.0057382 | 3.0735e-07 | 0.0018878 | 0.013547 | 0.0030772 | 2.5 | 0.85109 | 1997-11-09 | 0.00059187 | 6.6285e-09 | 0.00013954 | 0.0016784 | 0.00041671 | 2.5 | 0.087785
02097464 | 1997-11-10 | 0.0030968 | 8.0392e-07 | 0.00011029 | 0.016801 | 0.006328 | 2.5 | 0.45931 | 1997-11-10 | 0.0057157 | 3.0412e-07 | 0.0018804 | 0.013493 | 0.0030649 | 2.5 | 0.84775 | 1997-11-10 | 0.00058537 | 6.4641e-09 | 0.00013802 | 0.0016599 | 0.00041211 | 2.5 | 0.086821
02097464 | 1997-11-11 | 0.0032394 | 8.8096e-07 | 0.00011536 | 0.017574 | 0.0066194 | 2.6 | 0.46198 | 1997-11-11 | 0.0059613 | 3.3167e-07 | 0.0019611 | 0.014073 | 0.0031967 | 2.6 | 0.85016 | 1997-11-11 | 0.00060715 | 6.9672e-09 | 0.00014315 | 0.0017217 | 0.00042746 | 2.6 | 0.086589
02097464 | 1997-11-12 | 0.0033817 | 9.6123e-07 | 0.00012043 | 0.018347 | 0.0069104 | 2.7 | 0.46442 | 1997-11-12 | 0.0062068 | 3.6041e-07 | 0.0020418 | 0.014653 | 0.0033285 | 2.7 | 0.85239 | 1997-11-12 | 0.00062871 | 7.4818e-09 | 0.00014823 | 0.0017829 | 0.00044265 | 2.7 | 0.086341
02097464 | 1997-11-13 | 0.0069934 | 4.4072e-06 | 0.00024869 | 0.037953 | 0.014301 | 4.8 | 0.54024 | 1997-11-13 | 0.012133 | 1.5247e-06 | 0.0039839 | 0.028678 | 0.0065181 | 4.8 | 0.93729 | 1997-11-13 | 0.0012673 | 3.2584e-08 | 0.00029824 | 0.0035974 | 0.00089351 | 4.8 | 0.097901
02097464 | 1997-11-14 | 0.024293 | 6.279e-05 | 0.00086043 | 0.13195 | 0.049774 | 14 | 0.6434 | 1997-11-14 | 0.042334 | 2.4742e-05 | 0.013809 | 0.10044 | 0.022878 | 14 | 1.1212 | 1997-11-14 | 0.0050201 | 6.0743e-07 | 0.0011752 | 0.014287 | 0.0035528 | 14 | 0.13296
02097464 | 1997-11-15 | 0.0051561 | 2.3024e-06 | 0.00018351 | 0.027977 | 0.010539 | 3.8 | 0.50312 | 1997-11-15 | 0.0091585 | 8.2064e-07 | 0.0030104 | 0.021633 | 0.0049151 | 3.8 | 0.89367 | 1997-11-15 | 0.00092608 | 1.6725e-08 | 0.00021817 | 0.0026272 | 0.00065239 | 3.8 | 0.090365
02097464 | 1997-11-16 | 0.0022136 | 3.9384e-07 | 7.8904e-05 | 0.012007 | 0.0045214 | 2 | 0.4104 | 1997-11-16 | 0.0043002 | 1.6658e-07 | 0.0014155 | 0.010148 | 0.0023047 | 2 | 0.79724 | 1997-11-16 | 0.00041908 | 3.1935e-09 | 9.8904e-05 | 0.0011878 | 0.00029483 | 2 | 0.077696
02097464 | 1997-11-17 | 0.001485 | 1.7265e-07 | 5.2958e-05 | 0.0080541 | 0.0030324 | 1.5 | 0.36708 | 1997-11-17 | 0.0030575 | 8.3515e-08 | 0.0010066 | 0.0072151 | 0.0016385 | 1.5 | 0.75582 | 1997-11-17 | 0.00029478 | 1.5467e-09 | 6.9607e-05 | 0.00083529 | 0.00020731 | 1.5 | 0.07287
02097464 | 1997-11-18 | 0.0012092 | 1.1339e-07 | 4.3132e-05 | 0.0065582 | 0.002469 | 1.3 | 0.3449 | 1997-11-18 | 0.0025756 | 5.9514e-08 | 0.00084791 | 0.0060781 | 0.0013803 | 1.3 | 0.73464 | 1997-11-18 | 0.00024666 | 1.0766e-09 | 5.8253e-05 | 0.00069889 | 0.00017345 | 1.3 | 0.070355
02097464 | 1997-11-19 | 0.0012024 | 1.1211e-07 | 4.2888e-05 | 0.0065211 | 0.0024551 | 1.3 | 0.34295 | 1997-11-19 | 0.0025662 | 5.9177e-08 | 0.00084478 | 0.006056 | 0.0013753 | 1.3 | 0.73195 | 1997-11-19 | 0.00024403 | 1.0551e-09 | 5.7629e-05 | 0.00069143 | 0.0001716 | 1.3 | 0.069604
02097464 | 1997-11-20 | 0.0010681 | 8.8195e-08 | 3.8103e-05 | 0.005793 | 0.0021809 | 1.2 | 0.33005 | 1997-11-20 | 0.0023278 | 4.9004e-08 | 0.00076621 | 0.0054937 | 0.0012477 | 1.2 | 0.71928 | 1997-11-20 | 0.00021999 | 8.5736e-10 | 5.1951e-05 | 0.00062331 | 0.00015469 | 1.2 | 0.067975
02097464 | 1997-11-21 | 0.0048211 | 1.9567e-06 | 0.00017169 | 0.026156 | 0.0098519 | 3.7 | 0.48315 | 1997-11-21 | 0.0086843 | 7.1798e-07 | 0.0028559 | 0.020506 | 0.0046585 | 3.7 | 0.87029 | 1997-11-21 | 0.00084018 | 1.3403e-08 | 0.00019807 | 0.0023827 | 0.00059157 | 3.7 | 0.084199
02097464 | 1997-11-22 | 0.086014 | 0.0010895 | 0.0030166 | 0.46814 | 0.17709 | 51 | 0.62536 | 1997-11-22 | 0.18664 | 0.00068206 | 0.060226 | 0.44565 | 0.10185 | 51 | 1.3569 | 1997-11-22 | 0.0274 | 2.5415e-05 | 0.0063307 | 0.078503 | 0.019579 | 51 | 0.19921
02097464 | 1997-11-23 | 0.0086989 | 6.6542e-06 | 0.0003095 | 0.047204 | 0.017784 | 6 | 0.53759 | 1997-11-23 | 0.015195 | 2.3846e-06 | 0.0049893 | 0.035912 | 0.0081623 | 6 | 0.93902 | 1997-11-23 | 0.0015108 | 4.5133e-08 | 0.00035577 | 0.0042867 | 0.0010646 | 6 | 0.093363
02097464 | 1997-11-24 | 0.0037858 | 1.1739e-06 | 0.00013489 | 0.020537 | 0.0077341 | 3.1 | 0.45283 | 1997-11-24 | 0.0069845 | 4.4989e-07 | 0.0022982 | 0.016487 | 0.0037447 | 3.1 | 0.83543 | 1997-11-24 | 0.00065457 | 7.9412e-09 | 0.00015441 | 0.0018557 | 0.00046067 | 3.1 | 0.078295
02097464 | 1997-11-25 | 0.0023992 | 4.5825e-07 | 8.5536e-05 | 0.013014 | 0.0049001 | 2.2 | 0.40437 | 1997-11-25 | 0.0046564 | 1.9496e-07 | 0.0015328 | 0.010989 | 0.0024955 | 2.2 | 0.7848 | 1997-11-25 | 0.00042708 | 3.3063e-09 | 0.0001008 | 0.0012104 | 0.00030044 | 2.2 | 0.071981
02097464 | 1997-11-26 | 0.0018212 | 2.6073e-07 | 6.4943e-05 | 0.0098776 | 0.003719 | 1.8 | 0.37515 | 1997-11-26 | 0.0036677 | 1.2076e-07 | 0.0012074 | 0.0086552 | 0.0019656 | 1.8 | 0.75553 | 1997-11-26 | 0.00033254 | 1.9896e-09 | 7.8501e-05 | 0.00094239 | 0.0002339 | 1.8 | 0.068502
02097464 | 1997-11-27 | 0.0015426 | 1.8611e-07 | 5.5017e-05 | 0.0083669 | 0.0031501 | 1.6 | 0.3575 | 1997-11-27 | 0.0031839 | 9.1425e-08 | 0.001048 | 0.0075138 | 0.0017064 | 1.6 | 0.73785 | 1997-11-27 | 0.0002863 | 1.4729e-09 | 6.7588e-05 | 0.00081135 | 0.00020138 | 1.6 | 0.066349
02097464 | 1997-11-28 | 0.0014049 | 1.5408e-07 | 5.0104e-05 | 0.0076195 | 0.0028687 | 1.5 | 0.34728 | 1997-11-28 | 0.002942 | 7.847e-08 | 0.00096836 | 0.0069435 | 0.0015769 | 1.5 | 0.72727 | 1997-11-28 | 0.00026266 | 1.2411e-09 | 6.2006e-05 | 0.00074437 | 0.00018476 | 1.5 | 0.06493
02097464 | 1997-11-29 | 0.0012709 | 1.2602e-07 | 4.5329e-05 | 0.0068932 | 0.0025952 | 1.4 | 0.33662 | 1997-11-29 | 0.0027045 | 6.6789e-08 | 0.00089008 | 0.0063835 | 0.0014498 | 1.4 | 0.71631 | 1997-11-29 | 0.00023981 | 1.0372e-09 | 5.6609e-05 | 0.00067964 | 0.00016869 | 1.4 | 0.063516
02097464 | 1997-11-30 | 0.0023494 | 4.3611e-07 | 8.377e-05 | 0.012743 | 0.0047979 | 2.2 | 0.39597 | 1997-11-30 | 0.0045807 | 1.8847e-07 | 0.001508 | 0.01081 | 0.0024549 | 2.2 | 0.77205 | 1997-11-30 | 0.000406 | 2.9796e-09 | 9.5832e-05 | 0.0011507 | 0.0002856 | 2.2 | 0.068429
02097464 | 1997-12-01 | 0.0036777 | 1.0856e-06 | 0.00013109 | 0.019949 | 0.0075117 | 3.1 | 0.43989 | 1997-12-01 | 0.0068265 | 4.2362e-07 | 0.0022468 | 0.016112 | 0.0036592 | 3.1 | 0.81653 | 1997-12-01 | 0.00060989 | 6.785e-09 | 0.00014392 | 0.0017287 | 0.0004291 | 3.1 | 0.072949
02097464 | 1997-12-02 | 0.0023323 | 4.2878e-07 | 8.3166e-05 | 0.01265 | 0.004763 | 2.2 | 0.3931 | 1997-12-02 | 0.0045523 | 1.8619e-07 | 0.0014986 | 0.010743 | 0.0024397 | 2.2 | 0.76725 | 1997-12-02 | 0.0003981 | 2.8635e-09 | 9.3968e-05 | 0.0011283 | 0.00028004 | 2.2 | 0.067097
02097464 | 1997-12-03 | 0.0017719 | 2.4606e-07 | 6.319e-05 | 0.0096103 | 0.0036183 | 1.8 | 0.36501 | 1997-12-03 | 0.0035867 | 1.1637e-07 | 0.0011806 | 0.0084648 | 0.0019224 | 1.8 | 0.73885 | 1997-12-03 | 0.00031013 | 1.7389e-09 | 7.3203e-05 | 0.00087896 | 0.00021816 | 1.8 | 0.063887
02097464 | 1997-12-04 | 0.0019011 | 2.8343e-07 | 6.7797e-05 | 0.010311 | 0.0038822 | 1.9 | 0.37101 | 1997-12-04 | 0.0038101 | 1.3114e-07 | 0.0012542 | 0.0089919 | 0.0020421 | 1.9 | 0.74357 | 1997-12-04 | 0.0003276 | 1.9408e-09 | 7.7325e-05 | 0.00092845 | 0.00023045 | 1.9 | 0.063932
02097464 | 1997-12-05 | 0.0014977 | 1.7575e-07 | 5.3412e-05 | 0.0081232 | 0.0030584 | 1.6 | 0.34709 | 1997-12-05 | 0.0031054 | 8.8277e-08 | 0.001022 | 0.0073298 | 0.0016648 | 1.6 | 0.71967 | 1997-12-05 | 0.00026463 | 1.2732e-09 | 6.2455e-05 | 0.00075006 | 0.00018618 | 1.6 | 0.061328
02097464 | 1997-12-06 | 0.0012404 | 1.2086e-07 | 4.4233e-05 | 0.0067277 | 0.002533 | 1.4 | 0.32852 | 1997-12-06 | 0.0026475 | 6.5213e-08 | 0.000871 | 0.0062499 | 0.0014196 | 1.4 | 0.70119 | 1997-12-06 | 0.00022406 | 9.2016e-10 | 5.2869e-05 | 0.00063512 | 0.00015766 | 1.4 | 0.059343
02097464 | 1997-12-07 | 0.0011148 | 9.7969e-08 | 3.975e-05 | 0.0060463 | 0.0022765 | 1.3 | 0.31796 | 1997-12-07 | 0.0024201 | 5.5183e-08 | 0.00079603 | 0.005714 | 0.001298 | 1.3 | 0.69028 | 1997-12-07 | 0.00020357 | 7.6517e-10 | 4.8024e-05 | 0.00057709 | 0.00014326 | 1.3 | 0.058063
02097464 | 1997-12-08 | 0.00099287 | 7.8131e-08 | 3.54e-05 | 0.0053853 | 0.0020277 | 1.2 | 0.30679 | 1997-12-08 | 0.002197 | 4.6178e-08 | 0.00072245 | 0.0051881 | 0.0011786 | 1.2 | 0.67887 | 1997-12-08 | 0.00018377 | 6.2947e-10 | 4.3344e-05 | 0.00052103 | 0.00012935 | 1.2 | 0.056784
02097464 | 1997-12-09 | 0.001109 | 9.7306e-08 | 3.9544e-05 | 0.0060154 | 0.0022649 | 1.3 | 0.31633 | 1997-12-09 | 0.0024068 | 5.4955e-08 | 0.00079155 | 0.0056829 | 0.001291 | 1.3 | 0.68648 | 1997-12-09 | 0.00019987 | 7.4222e-10 | 4.7146e-05 | 0.00056667 | 0.00014067 | 1.3 | 0.05701
02097464 | 1997-12-10 | 0.0027041 | 5.7313e-07 | 9.6434e-05 | 0.014666 | 0.0055219 | 2.5 | 0.40107 | 1997-12-10 | 0.0051692 | 2.4008e-07 | 0.0017017 | 0.012199 | 0.0027703 | 2.5 | 0.76669 | 1997-12-10 | 0.00043115 | 3.3531e-09 | 0.00010177 | 0.0012219 | 0.00030328 | 2.5 | 0.063947
02097464 | 1997-12-11 | 0.0044924 | 1.591e-06 | 0.00016019 | 0.024366 | 0.0091742 | 3.7 | 0.4502 | 1997-12-11 | 0.0081648 | 6.0185e-07 | 0.0026876 | 0.019269 | 0.0043761 | 3.7 | 0.81824 | 1997-12-11 | 0.00069127 | 8.5791e-09 | 0.00016319 | 0.001959 | 0.00048621 | 3.7 | 0.069276
02097464 | 1997-12-12 | 0.0025515 | 5.0934e-07 | 9.0996e-05 | 0.013839 | 0.0052103 | 2.4 | 0.39421 | 1997-12-12 | 0.0049023 | 2.1639e-07 | 0.0016138 | 0.011569 | 0.0026274 | 2.4 | 0.75739 | 1997-12-12 | 0.0004032 | 2.9362e-09 | 9.5174e-05 | 0.0011427 | 0.00028363 | 2.4 | 0.062294
02097464 | 1997-12-13 | 0.0018603 | 2.7152e-07 | 6.634e-05 | 0.01009 | 0.0037988 | 1.9 | 0.36304 | 1997-12-13 | 0.003718 | 1.2665e-07 | 0.0012235 | 0.0087758 | 0.0019932 | 1.9 | 0.72559 | 1997-12-13 | 0.00030191 | 1.6655e-09 | 7.1245e-05 | 0.00085578 | 0.00021242 | 1.9 | 0.05892
02097464 | 1997-12-14 | 0.0015953 | 2.0051e-07 | 5.6886e-05 | 0.0086526 | 0.0032578 | 1.7 | 0.34796 | 1997-12-14 | 0.0032552 | 9.847e-08 | 0.001071 | 0.0076846 | 0.0017455 | 1.7 | 0.71001 | 1997-12-14 | 0.00026227 | 1.2684e-09 | 6.1875e-05 | 0.00074349 | 0.00018456 | 1.7 | 0.057205
02097464 | 1997-12-15 | 0.0013399 | 1.4245e-07 | 4.7771e-05 | 0.0072674 | 0.0027364 | 1.5 | 0.33121 | 1997-12-15 | 0.0028039 | 7.4512e-08 | 0.00092218 | 0.0066207 | 0.001504 | 1.5 | 0.69313 | 1997-12-15 | 0.00022434 | 9.4e-10 | 5.2911e-05 | 0.00063609 | 0.00015791 | 1.5 | 0.055457
02097464 | 1997-12-16 | 0.0013382 | 1.4231e-07 | 4.771e-05 | 0.0072584 | 0.002733 | 1.5 | 0.33079 | 1997-12-16 | 0.0027974 | 7.4402e-08 | 0.00092 | 0.0066055 | 0.0015006 | 1.5 | 0.69152 | 1997-12-16 | 0.0002225 | 9.2712e-10 | 5.2472e-05 | 0.00063088 | 0.00015662 | 1.5 | 0.055002
02097464 | 1997-12-17 | 0.0013367 | 1.4224e-07 | 4.7657e-05 | 0.0072506 | 0.0027301 | 1.5 | 0.33044 | 1997-12-17 | 0.0027911 | 7.4305e-08 | 0.00091787 | 0.0065909 | 0.0014973 | 1.5 | 0.68996 | 1997-12-17 | 0.0002207 | 9.1469e-10 | 5.2044e-05 | 0.0006258 | 0.00015536 | 1.5 | 0.054557
02097464 | 1997-12-18 | 0.0012129 | 1.1788e-07 | 4.3237e-05 | 0.0065791 | 0.0024774 | 1.4 | 0.32124 | 1997-12-18 | 0.0025684 | 6.3857e-08 | 0.0008444 | 0.0060659 | 0.0013782 | 1.4 | 0.68026 | 1997-12-18 | 0.00020191 | 7.735e-10 | 4.76e-05 | 0.00057259 | 0.00014216 | 1.4 | 0.053476
02097464 | 1997-12-19 | 0.0010921 | 9.6362e-08 | 3.8925e-05 | 0.0059242 | 0.0022309 | 1.3 | 0.31151 | 1997-12-19 | 0.0023495 | 5.4357e-08 | 0.00077217 | 0.0055498 | 0.001261 | 1.3 | 0.67013 | 1997-12-19 | 0.0001837 | 6.4813e-10 | 4.3294e-05 | 0.00052104 | 0.00012937 | 1.3 | 0.052397
02097464 | 1997-12-20 | 0.0010915 | 9.6478e-08 | 3.8901e-05 | 0.0059209 | 0.0022296 | 1.3 | 0.31133 | 1997-12-20 | 0.0023446 | 5.4343e-08 | 0.00077051 | 0.0055386 | 0.0012585 | 1.3 | 0.66874 | 1997-12-20 | 0.00018229 | 6.404e-10 | 4.2957e-05 | 0.00051706 | 0.00012839 | 1.3 | 0.051994
02097464 | 1997-12-21 | 0.0010911 | 9.6631e-08 | 3.8884e-05 | 0.0059186 | 0.0022288 | 1.3 | 0.3112 | 1997-12-21 | 0.0023399 | 5.4337e-08 | 0.00076891 | 0.0055277 | 0.0012561 | 1.3 | 0.6674 | 1997-12-21 | 0.00018091 | 6.3294e-10 | 4.2629e-05 | 0.00051318 | 0.00012743 | 1.3 | 0.051601
02097464 | 1997-12-22 | 0.01045 | 8.4917e-06 | 0.00037271 | 0.056674 | 0.021337 | 7.4 | 0.5236 | 1997-12-22 | 0.017955 | 2.9984e-06 | 0.0059073 | 0.042388 | 0.0096281 | 7.4 | 0.8997 | 1997-12-22 | 0.0015212 | 4.0331e-08 | 0.00035938 | 0.0043093 | 0.0010694 | 7.4 | 0.076224
02097464 | 1997-12-23 | 0.0118 | 1.0839e-05 | 0.00042086 | 0.063997 | 0.024094 | 8.2 | 0.53357 | 1997-12-23 | 0.020214 | 3.8374e-06 | 0.0066492 | 0.047724 | 0.010841 | 8.2 | 0.91405 | 1997-12-23 | 0.0017248 | 5.1758e-08 | 0.00040751 | 0.0048861 | 0.0012125 | 8.2 | 0.077995
02097464 | 1997-12-24 | 0.0086219 | 5.7021e-06 | 0.0003076 | 0.046759 | 0.017603 | 6.3 | 0.50746 | 1997-12-24 | 0.014815 | 1.9883e-06 | 0.0048764 | 0.034965 | 0.0079409 | 6.3 | 0.87197 | 1997-12-24 | 0.0012195 | 2.569e-08 | 0.00028817 | 0.0034543 | 0.00085716 | 6.3 | 0.071775
02097464 | 1997-12-25 | 0.018302 | 2.6643e-05 | 0.00065252 | 0.099274 | 0.03738 | 12 | 0.56554 | 1997-12-25 | 0.031472 | 9.8349e-06 | 0.010342 | 0.074348 | 0.016894 | 12 | 0.97246 | 1997-12-25 | 0.0028023 | 1.3831e-07 | 0.00066188 | 0.0079396 | 0.0019704 | 12 | 0.086591
02097464 | 1997-12-26 | 0.007317 | 4.0719e-06 | 0.00026109 | 0.039681 | 0.014938 | 5.5 | 0.49329 | 1997-12-26 | 0.012592 | 1.4128e-06 | 0.004146 | 0.029714 | 0.0067478 | 5.5 | 0.84895 | 1997-12-26 | 0.0010117 | 1.7618e-08 | 0.00023909 | 0.0028656 | 0.00071108 | 5.5 | 0.068208
02097464 | 1997-12-27 | 0.014559 | 1.6379e-05 | 0.00051936 | 0.078962 | 0.029727 | 9.8 | 0.55087 | 1997-12-27 | 0.024744 | 5.7925e-06 | 0.0081383 | 0.058425 | 0.013272 | 9.8 | 0.93623 | 1997-12-27 | 0.0021175 | 7.7013e-08 | 0.00050044 | 0.0059975 | 0.0014882 | 9.8 | 0.080119
02097464 | 1997-12-28 | 0.020079 | 3.1831e-05 | 0.00071596 | 0.10891 | 0.041005 | 13 | 0.57271 | 1997-12-28 | 0.034404 | 1.1726e-05 | 0.011306 | 0.081275 | 0.018468 | 13 | 0.98131 | 1997-12-28 | 0.0030554 | 1.6274e-07 | 0.00072184 | 0.0086555 | 0.0021479 | 13 | 0.087149
02097464 | 1997-12-29 | 0.0089944 | 6.0996e-06 | 0.00032099 | 0.048776 | 0.018361 | 6.5 | 0.51309 | 1997-12-29 | 0.015248 | 2.075e-06 | 0.00502 | 0.03598 | 0.0081707 | 6.5 | 0.86981 | 1997-12-29 | 0.0012279 | 2.5587e-08 | 0.00029028 | 0.0034774 | 0.00086283 | 6.5 | 0.070049
02097464 | 1997-12-30 | 0.0078445 | 4.6237e-06 | 0.00027997 | 0.042539 | 0.016013 | 5.8 | 0.5015 | 1997-12-30 | 0.013323 | 1.568e-06 | 0.004387 | 0.031435 | 0.0071381 | 5.8 | 0.85172 | 1997-12-30 | 0.0010551 | 1.8905e-08 | 0.00024941 | 0.0029879 | 0.00074138 | 5.8 | 0.067452
02097464 | 1997-12-31 | 0.0052632 | 2.0918e-06 | 0.00018783 | 0.028542 | 0.010744 | 4.2 | 0.46466 | 1997-12-31 | 0.0091127 | 7.2936e-07 | 0.003001 | 0.0215 | 0.004882 | 4.2 | 0.80451 | 1997-12-31 | 0.00069785 | 8.4191e-09 | 0.0001649 | 0.0019767 | 0.00049052 | 4.2 | 0.06161
02097464 | 1998-01-01 | 0.0035726 | 9.7792e-07 | 0.00012746 | 0.019375 | 0.007294 | 3.1 | 0.42733 | 1998-01-01 | 0.006374 | 3.6312e-07 | 0.0020985 | 0.015041 | 0.0034157 | 3.1 | 0.7624 | 1998-01-01 | 0.00047611 | 4.0285e-09 | 0.00011243 | 0.0013491 | 0.00033482 | 3.1 | 0.056949
02097464 | 1998-01-02 | 0.0029868 | 6.9006e-07 | 0.00010654 | 0.016199 | 0.0060985 | 2.7 | 0.41018 | 1998-01-02 | 0.0054139 | 2.6609e-07 | 0.0017819 | 0.012778 | 0.0029019 | 2.7 | 0.7435 | 1998-01-02 | 0.00039976 | 2.8856e-09 | 9.4361e-05 | 0.0011329 | 0.0002812 | 2.7 | 0.054899
02097464 | 1998-01-03 | 0.0027029 | 5.688e-07 | 9.6405e-05 | 0.01466 | 0.0055192 | 2.5 | 0.40089 | 1998-01-03 | 0.004941 | 2.2418e-07 | 0.0016259 | 0.011663 | 0.0026489 | 2.5 | 0.73284 | 1998-01-03 | 0.00036202 | 2.391e-09 | 8.5431e-05 | 0.0010261 | 0.00025471 | 2.5 | 0.053694
02097464 | 1998-01-04 | 0.0025655 | 5.1452e-07 | 9.1496e-05 | 0.013915 | 0.0052388 | 2.4 | 0.39637 | 1998-01-04 | 0.004705 | 2.048e-07 | 0.0015481 | 0.011107 | 0.0025227 | 2.4 | 0.72691 | 1998-01-04 | 0.00034269 | 2.1561e-09 | 8.0858e-05 | 0.00097143 | 0.00024114 | 2.4 | 0.052946
02097464 | 1998-01-05 | 0.0022886 | 4.1322e-07 | 8.1605e-05 | 0.012413 | 0.0046737 | 2.2 | 0.38572 | 1998-01-05 | 0.0042442 | 1.6933e-07 | 0.0013961 | 0.01002 | 0.0022762 | 2.2 | 0.71533 | 1998-01-05 | 0.00030691 | 1.7528e-09 | 7.2389e-05 | 0.00087013 | 0.00021601 | 2.2 | 0.051727
02097464 | 1998-01-06 | 0.0022943 | 4.1561e-07 | 8.1808e-05 | 0.012444 | 0.0046854 | 2.2 | 0.38669 | 1998-01-06 | 0.0042403 | 1.6933e-07 | 0.0013948 | 0.010012 | 0.0022742 | 2.2 | 0.71468 | 1998-01-06 | 0.00030536 | 1.7374e-09 | 7.2023e-05 | 0.00086578 | 0.00021493 | 2.2 | 0.051467
02097464 | 1998-01-07 | 0.003622 | 1.0022e-06 | 0.00012923 | 0.019643 | 0.0073945 | 3.1 | 0.43323 | 1998-01-07 | 0.0063358 | 3.5957e-07 | 0.0020858 | 0.014951 | 0.0033954 | 3.1 | 0.75784 | 1998-01-07 | 0.00046128 | 3.7793e-09 | 0.00010893 | 0.001307 | 0.00032438 | 3.1 | 0.055174
02097464 | 1998-01-08 | 0.12925 | 0.0023573 | 0.0045397 | 0.70326 | 0.26592 | 84 | 0.57055 | 1998-01-08 | 0.30222 | 0.001409 | 0.098286 | 0.71836 | 0.16378 | 84 | 1.3341 | 1998-01-08 | 0.038792 | 4.7539e-05 | 0.0089901 | 0.11097 | 0.027658 | 84 | 0.17124
02097464 | 1998-01-09 | 0.063156 | 0.00038033 | 0.002243 | 0.34284 | 0.12923 | 38 | 0.61627 | 1998-01-09 | 0.11936 | 0.00016992 | 0.039074 | 0.2826 | 0.064294 | 38 | 1.1647 | 1998-01-09 | 0.012421 | 3.2134e-06 | 0.0029207 | 0.035269 | 0.0087615 | 38 | 0.1212
02097464 | 1998-01-10 | 0.018932 | 2.6283e-05 | 0.00067601 | 0.10266 | 0.038638 | 12 | 0.585 | 1998-01-10 | 0.030918 | 8.6645e-06 | 0.010176 | 0.072968 | 0.016572 | 12 | 0.95534 | 1998-01-10 | 0.0025643 | 1.0598e-07 | 0.00060692 | 0.0072577 | 0.0018003 | 12 | 0.079237
02097464 | 1998-01-11 | 0.0094604 | 6.4797e-06 | 0.00033787 | 0.051295 | 0.019305 | 6.6 | 0.53149 | 1998-01-11 | 0.015333 | 2.0164e-06 | 0.0050514 | 0.036167 | 0.0082114 | 6.6 | 0.86141 | 1998-01-11 | 0.001171 | 2.2318e-08 | 0.0002771 | 0.0033147 | 0.00082227 | 6.6 | 0.065791
02097464 | 1998-01-12 | 0.0060932 | 2.7345e-06 | 0.00021755 | 0.03304 | 0.012436 | 4.6 | 0.49116 | 1998-01-12 | 0.010036 | 8.6848e-07 | 0.003306 | 0.023674 | 0.0053751 | 4.6 | 0.80896 | 1998-01-12 | 0.00073738 | 9.1511e-09 | 0.00017435 | 0.002088 | 0.00051806 | 4.6 | 0.059439
02097464 | 1998-01-13 | 0.0049655 | 1.8383e-06 | 0.00017725 | 0.026927 | 0.010135 | 3.9 | 0.4721 | 1998-01-13 | 0.0082658 | 5.9657e-07 | 0.0027224 | 0.019501 | 0.0044279 | 3.9 | 0.78588 | 1998-01-13 | 0.00059747 | 6.1293e-09 | 0.0001412 | 0.0016922 | 0.00041991 | 3.9 | 0.056805
02097464 | 1998-01-14 | 0.0038653 | 1.1351e-06 | 0.00013793 | 0.020962 | 0.007891 | 3.2 | 0.44789 | 1998-01-14 | 0.0065517 | 3.8391e-07 | 0.002157 | 0.01546 | 0.003511 | 3.2 | 0.75917 | 1998-01-14 | 0.00046594 | 3.8348e-09 | 0.00011004 | 0.0013201 | 0.00032763 | 3.2 | 0.05399
02097464 | 1998-01-15 | 0.049519 | 0.00020538 | 0.0017636 | 0.26865 | 0.10119 | 29 | 0.63315 | 1998-01-15 | 0.086776 | 7.9619e-05 | 0.02848 | 0.20515 | 0.046634 | 29 | 1.1095 | 1998-01-15 | 0.0083262 | 1.2564e-06 | 0.0019652 | 0.023598 | 0.0058574 | 29 | 0.10646
02097464 | 1998-01-16 | 0.24718 | 0.013596 | 0.0085143 | 1.3503 | 0.5134 | 185 | 0.49541 | 1998-01-16 | 0.75889 | 0.010829 | 0.24524 | 1.8105 | 0.4136 | 185 | 1.521 | 1998-01-16 | 0.12111 | 0.0007481 | 0.027353 | 0.351 | 0.087984 | 185 | 0.24274
02097464 | 1998-01-17 | 0.10589 | 0.0013008 | 0.0037416 | 0.57539 | 0.2172 | 64 | 0.61347 | 1998-01-17 | 0.2192 | 0.00063248 | 0.071589 | 0.51971 | 0.11833 | 64 | 1.27 | 1998-01-17 | 0.025315 | 1.6373e-05 | 0.0059148 | 0.072119 | 0.017942 | 64 | 0.14667
02097464 | 1998-01-18 | 0.030574 | 6.8969e-05 | 0.0010915 | 0.16578 | 0.062399 | 18 | 0.62981 | 1998-01-18 | 0.049623 | 2.2863e-05 | 0.016326 | 0.11714 | 0.026608 | 18 | 1.0222 | 1998-01-18 | 0.0042933 | 2.9419e-07 | 0.0010163 | 0.01215 | 0.0030137 | 18 | 0.088441
02097464 | 1998-01-19 | 0.055675 | 0.00026211 | 0.0019825 | 0.30206 | 0.11378 | 32 | 0.64512 | 1998-01-19 | 0.097372 | 0.00010007 | 0.031959 | 0.23019 | 0.052327 | 32 | 1.1283 | 1998-01-19 | 0.0094365 | 1.6247e-06 | 0.0022269 | 0.026747 | 0.0066392 | 32 | 0.10934
02097464 | 1998-01-20 | 0.045395 | 0.00016271 | 0.0016187 | 0.24622 | 0.092707 | 26 | 0.6474 | 1998-01-20 | 0.076362 | 5.7963e-05 | 0.025093 | 0.1804 | 0.040993 | 26 | 1.089 | 1998-01-20 | 0.0070595 | 8.4691e-07 | 0.0016688 | 0.019992 | 0.0049606 | 26 | 0.10068
02097464 | 1998-01-21 | 0.017997 | 2.2591e-05 | 0.00064317 | 0.097569 | 0.036713 | 11 | 0.60666 | 1998-01-21 | 0.027874 | 6.6137e-06 | 0.0091845 | 0.065746 | 0.014926 | 11 | 0.93961 | 1998-01-21 | 0.0022066 | 7.4379e-08 | 0.00052286 | 0.0062416 | 0.0015479 | 11 | 0.074383
02097464 | 1998-01-22 | 0.012687 | 1.1215e-05 | 0.00045339 | 0.068778 | 0.02588 | 8.1 | 0.58076 | 1998-01-22 | 0.019476 | 3.1607e-06 | 0.0064196 | 0.045928 | 0.010426 | 8.1 | 0.89158 | 1998-01-22 | 0.0014753 | 3.3646e-08 | 0.00034949 | 0.0041736 | 0.0010351 | 8.1 | 0.067536
02097464 | 1998-01-23 | 0.14251 | 0.0027257 | 0.0050136 | 0.77511 | 0.29295 | 87 | 0.60737 | 1998-01-23 | 0.31437 | 0.0013754 | 0.10253 | 0.74598 | 0.16992 | 87 | 1.3398 | 1998-01-23 | 0.038944 | 4.5184e-05 | 0.0090473 | 0.11127 | 0.027718 | 87 | 0.16598
02097464 | 1998-01-24 | 0.081229 | 0.00062755 | 0.002885 | 0.44094 | 0.16621 | 46 | 0.65477 | 1998-01-24 | 0.14916 | 0.0002515 | 0.048889 | 0.35293 | 0.080263 | 46 | 1.2024 | 1998-01-24 | 0.015552 | 4.9796e-06 | 0.0036582 | 0.044153 | 0.010968 | 46 | 0.12536
02097464 | 1998-01-25 | 0.031738 | 7.1894e-05 | 0.0011338 | 0.17208 | 0.064756 | 18 | 0.65379 | 1998-01-25 | 0.049725 | 2.2065e-05 | 0.016371 | 0.11734 | 0.026646 | 18 | 1.0243 | 1998-01-25 | 0.0042313 | 2.7467e-07 | 0.0010025 | 0.011969 | 0.0029683 | 18 | 0.087165
02097464 | 1998-01-26 | 0.018508 | 2.3468e-05 | 0.00066162 | 0.10033 | 0.037749 | 11 | 0.62387 | 1998-01-26 | 0.027935 | 6.5063e-06 | 0.0092074 | 0.065875 | 0.014954 | 11 | 0.94164 | 1998-01-26 | 0.0021878 | 7.1566e-08 | 0.00051863 | 0.006187 | 0.0015342 | 11 | 0.073749
02097464 | 1998-01-27 | 0.20315 | 0.0070551 | 0.0070844 | 1.107 | 0.41943 | 131 | 0.57503 | 1998-01-27 | 0.50865 | 0.0040167 | 0.16539 | 1.2092 | 0.27569 | 131 | 1.4397 | 1998-01-27 | 0.070717 | 0.00019264 | 0.016237 | 0.20325 | 0.050763 | 131 | 0.20016
02097464 | 1998-01-28 | 0.21281 | 0.0079833 | 0.0074115 | 1.1599 | 0.43964 | 138 | 0.57179 | 1998-01-28 | 0.541 | 0.0045947 | 0.17585 | 1.2863 | 0.29331 | 138 | 1.4536 | 1998-01-28 | 0.076332 | 0.00023186 | 0.017497 | 0.21958 | 0.054862 | 138 | 0.2051
02097464 | 1998-01-29 | 0.058973 | 0.0002795 | 0.0021021 | 0.31989 | 0.12046 | 32 | 0.68334 | 1998-01-29 | 0.097844 | 9.4727e-05 | 0.032154 | 0.23114 | 0.052521 | 32 | 1.1338 | 1998-01-29 | 0.0092873 | 1.481e-06 | 0.0021949 | 0.026305 | 0.0065272 | 32 | 0.10762
02097464 | 1998-01-30 | 0.030783 | 6.5709e-05 | 0.0011002 | 0.16688 | 0.062793 | 17 | 0.67143 | 1998-01-30 | 0.046673 | 1.877e-05 | 0.015375 | 0.1101 | 0.024997 | 17 | 1.018 | 1998-01-30 | 0.0038983 | 2.2571e-07 | 0.00092423 | 0.011023 | 0.0027333 | 17 | 0.085028
02097464 | 1998-01-31 | 0.019102 | 2.4595e-05 | 0.00068304 | 0.10354 | 0.038955 | 11 | 0.64389 | 1998-01-31 | 0.028046 | 6.4339e-06 | 0.0092467 | 0.066124 | 0.015009 | 11 | 0.94538 | 1998-01-31 | 0.0021795 | 6.9595e-08 | 0.00051687 | 0.0061622 | 0.0015279 | 11 | 0.073469
02097464 | 1998-02-01 | 0.014071 | 1.3414e-05 | 0.00050312 | 0.076277 | 0.028698 | 8.4 | 0.62114 | 1998-02-01 | 0.020464 | 3.3872e-06 | 0.006748 | 0.048243 | 0.01095 | 8.4 | 0.90331 | 1998-02-01 | 0.0015305 | 3.4917e-08 | 0.00036284 | 0.004328 | 0.0010732 | 8.4 | 0.067561
02097464 | 1998-02-02 | 0.010823 | 8.0539e-06 | 0.00038689 | 0.058673 | 0.022076 | 6.7 | 0.59898 | 1998-02-02 | 0.015713 | 2.0059e-06 | 0.0051813 | 0.037046 | 0.0084087 | 6.7 | 0.86963 | 1998-02-02 | 0.0011426 | 1.9971e-08 | 0.00027073 | 0.0032319 | 0.0008015 | 6.7 | 0.063234
02097464 | 1998-02-03 | 0.023549 | 3.7131e-05 | 0.00084215 | 0.12765 | 0.048022 | 13 | 0.67168 | 1998-02-03 | 0.034223 | 9.5942e-06 | 0.011283 | 0.080691 | 0.018316 | 13 | 0.97614 | 1998-02-03 | 0.0027198 | 1.066e-07 | 0.00064521 | 0.0076883 | 0.0019061 | 13 | 0.077575
02097464 | 1998-02-04 | 0.31988 | 0.024741 | 0.010969 | 1.7491 | 0.6659 | 227 | 0.52252 | 1998-02-04 | 0.9754 | 0.016977 | 0.31578 | 2.3246 | 0.53075 | 227 | 1.5933 | 1998-02-04 | 0.16102 | 0.0014393 | 0.036152 | 0.46804 | 0.11748 | 227 | 0.26302
02097464 | 1998-02-05 | 0.1671 | 0.0037646 | 0.0058779 | 0.9089 | 0.34353 | 95 | 0.65221 | 1998-02-05 | 0.35251 | 0.0016414 | 0.11512 | 0.83583 | 0.1903 | 95 | 1.3759 | 1998-02-05 | 0.043981 | 5.7718e-05 | 0.010217 | 0.12567 | 0.031304 | 95 | 0.17166
02097464 | 1998-02-06 | 0.060428 | 0.00028049 | 0.0021558 | 0.32772 | 0.12337 | 31 | 0.72279 | 1998-02-06 | 0.095123 | 8.5015e-05 | 0.03129 | 0.22458 | 0.051015 | 31 | 1.1378 | 1998-02-06 | 0.0088942 | 1.2875e-06 | 0.0021046 | 0.025175 | 0.0062452 | 31 | 0.10638
02097464 | 1998-02-07 | 0.038775 | 0.00010346 | 0.001386 | 0.2102 | 0.07909 | 20 | 0.71888 | 1998-02-07 | 0.057003 | 2.7715e-05 | 0.018782 | 0.13445 | 0.030525 | 20 | 1.0568 | 1998-02-07 | 0.0048707 | 3.4566e-07 | 0.0011552 | 0.01377 | 0.0034142 | 20 | 0.090302
02097464 | 1998-02-08 | 0.026537 | 4.6569e-05 | 0.00094922 | 0.14384 | 0.054111 | 14 | 0.70285 | 1998-02-08 | 0.037583 | 1.1436e-05 | 0.012393 | 0.088603 | 0.020111 | 14 | 0.99541 | 1998-02-08 | 0.003014 | 1.2829e-07 | 0.00071529 | 0.0085184 | 0.0021117 | 14 | 0.079827
02097464 | 1998-02-09 | 0.018276 | 2.2018e-05 | 0.00065377 | 0.099063 | 0.037266 | 10 | 0.67768 | 1998-02-09 | 0.025372 | 5.096e-06 | 0.0083693 | 0.059802 | 0.013572 | 10 | 0.94077 | 1998-02-09 | 0.0019325 | 5.3307e-08 | 0.00045854 | 0.0054625 | 0.0013542 | 10 | 0.071658
02097464 | 1998-02-10 | 0.015455 | 1.5843e-05 | 0.0005528 | 0.083773 | 0.031515 | 8.6 | 0.66636 | 1998-02-10 | 0.021293 | 3.5809e-06 | 0.0070242 | 0.050188 | 0.01139 | 8.6 | 0.91808 | 1998-02-10 | 0.001589 | 3.6512e-08 | 0.00037694 | 0.0044921 | 0.0011137 | 8.6 | 0.068512
02097464 | 1998-02-11 | 0.015154 | 1.5228e-05 | 0.00054201 | 0.082139 | 0.0309 | 8.4 | 0.66892 | 1998-02-11 | 0.020749 | 3.3941e-06 | 0.0068448 | 0.048904 | 0.011099 | 8.4 | 0.9159 | 1998-02-11 | 0.0015437 | 3.4465e-08 | 0.0003662 | 0.0043641 | 0.001082 | 8.4 | 0.068145
02097464 | 1998-02-12 | 0.018718 | 2.2945e-05 | 0.00066964 | 0.10146 | 0.038165 | 10 | 0.69406 | 1998-02-12 | 0.025501 | 5.1067e-06 | 0.0084129 | 0.060102 | 0.01364 | 10 | 0.94556 | 1998-02-12 | 0.0019425 | 5.3348e-08 | 0.000461 | 0.0054902 | 0.001361 | 10 | 0.072029
02097464 | 1998-02-13 | 0.012614 | 1.0678e-05 | 0.00045107 | 0.068373 | 0.025723 | 7.1 | 0.65874 | 1998-02-13 | 0.017096 | 2.3142e-06 | 0.0056395 | 0.040297 | 0.0091454 | 7.1 | 0.89285 | 1998-02-13 | 0.0012467 | 2.2917e-08 | 0.00029562 | 0.003525 | 0.00087403 | 7.1 | 0.065108
02097464 | 1998-02-14 | 0.010375 | 7.3591e-06 | 0.00037091 | 0.056243 | 0.021161 | 6 | 0.64117 | 1998-02-14 | 0.014059 | 1.5867e-06 | 0.0046368 | 0.033143 | 0.0075222 | 6 | 0.86886 | 1998-02-14 | 0.0010068 | 1.5357e-08 | 0.0002386 | 0.0028476 | 0.00070615 | 6 | 0.062221
02097464 | 1998-02-15 | 0.0083569 | 4.8916e-06 | 0.00029863 | 0.045306 | 0.017048 | 5 | 0.61974 | 1998-02-15 | 0.011374 | 1.0623e-06 | 0.0037498 | 0.026818 | 0.0060875 | 5 | 0.84349 | 1998-02-15 | 0.0008006 | 1.0043e-08 | 0.0001896 | 0.0022652 | 0.00056181 | 5 | 0.059372
02097464 | 1998-02-16 | 0.03504 | 8.0536e-05 | 0.0012535 | 0.18993 | 0.071445 | 17 | 0.76428 | 1998-02-16 | 0.047871 | 1.8463e-05 | 0.015787 | 0.11285 | 0.025614 | 17 | 1.0441 | 1998-02-16 | 0.0039755 | 2.1816e-07 | 0.00094389 | 0.011233 | 0.0027845 | 17 | 0.086711
02097464 | 1998-02-17 | 0.5473 | 0.11453 | 0.018164 | 3.0125 | 1.1576 | 460 | 0.44117 | 1998-02-17 | 2.2778 | 0.11151 | 0.73243 | 5.4504 | 1.247 | 460 | 1.8361 | 1998-02-17 | 0.48755 | 0.021286 | 0.1048 | 1.448 | 0.3669 | 460 | 0.393
02097464 | 1998-02-18 | 0.12111 | 0.0014217 | 0.0042996 | 0.6575 | 0.24787 | 58 | 0.77426 | 1998-02-18 | 0.20245 | 0.00043605 | 0.066436 | 0.47864 | 0.10881 | 58 | 1.2943 | 1998-02-18 | 0.022068 | 1.013e-05 | 0.0051896 | 0.062662 | 0.015566 | 58 | 0.14108
02097464 | 1998-02-19 | 0.049589 | 0.00016749 | 0.0017729 | 0.26882 | 0.10114 | 23 | 0.79946 | 1998-02-19 | 0.068664 | 3.9481e-05 | 0.02263 | 0.16193 | 0.03676 | 23 | 1.107 | 1998-02-19 | 0.0060528 | 5.2119e-07 | 0.0014363 | 0.017108 | 0.0042413 | 23 | 0.097581
02097464 | 1998-02-20 | 0.029332 | 5.5281e-05 | 0.0010497 | 0.15897 | 0.059796 | 14 | 0.77686 | 1998-02-20 | 0.03846 | 1.156e-05 | 0.012689 | 0.090642 | 0.02057 | 14 | 1.0186 | 1998-02-20 | 0.0031013 | 1.3031e-07 | 0.00073658 | 0.0087614 | 0.0021716 | 14 | 0.082138
02097464 | 1998-02-21 | 0.02256 | 3.2675e-05 | 0.00080735 | 0.12227 | 0.045991 | 11 | 0.76048 | 1998-02-21 | 0.029055 | 6.5046e-06 | 0.0095883 | 0.068469 | 0.015537 | 11 | 0.97942 | 1998-02-21 | 0.0022593 | 6.974e-08 | 0.00053652 | 0.0063833 | 0.0015822 | 11 | 0.076158
02097464 | 1998-02-22 | 0.017354 | 1.9586e-05 | 0.00062089 | 0.094057 | 0.03538 | 8.7 | 0.73962 | 1998-02-22 | 0.022121 | 3.7706e-06 | 0.0072999 | 0.052127 | 0.011829 | 8.7 | 0.94279 | 1998-02-22 | 0.0016672 | 3.8893e-08 | 0.00039573 | 0.0047115 | 0.0011679 | 8.7 | 0.071056
02097464 | 1998-02-23 | 0.027751 | 4.9178e-05 | 0.00099318 | 0.1504 | 0.05657 | 13 | 0.79153 | 1998-02-23 | 0.035514 | 9.7461e-06 | 0.011719 | 0.08369 | 0.018991 | 13 | 1.013 | 1998-02-23 | 0.0028412 | 1.0866e-07 | 0.00067489 | 0.0080262 | 0.0019893 | 13 | 0.081038
02097464 | 1998-02-24 | 0.023187 | 3.4382e-05 | 0.00082984 | 0.12567 | 0.047268 | 11 | 0.78161 | 1998-02-24 | 0.02927 | 6.5662e-06 | 0.0096599 | 0.068971 | 0.015651 | 11 | 0.98665 | 1998-02-24 | 0.0022862 | 7.0898e-08 | 0.00054297 | 0.0064587 | 0.0016009 | 11 | 0.077063
02097464 | 1998-02-25 | 0.015445 | 1.5652e-05 | 0.00055252 | 0.083714 | 0.031491 | 7.7 | 0.74375 | 1998-02-25 | 0.019314 | 2.8806e-06 | 0.0063735 | 0.045514 | 0.010328 | 7.7 | 0.93008 | 1998-02-25 | 0.0014403 | 2.9386e-08 | 0.0003418 | 0.0040708 | 0.0010092 | 7.7 | 0.069359
02097464 | 1998-02-26 | 0.012723 | 1.0832e-05 | 0.000455 | 0.068965 | 0.025945 | 6.5 | 0.72578 | 1998-02-26 | 0.015875 | 1.9731e-06 | 0.0052375 | 0.037414 | 0.0084906 | 6.5 | 0.90559 | 1998-02-26 | 0.001163 | 1.9704e-08 | 0.00027583 | 0.0032879 | 0.0008152 | 6.5 | 0.066343
02097464 | 1998-02-27 | 0.011416 | 8.8317e-06 | 0.00040816 | 0.061881 | 0.023282 | 5.9 | 0.71743 | 1998-02-27 | 0.014208 | 1.5972e-06 | 0.0046868 | 0.033488 | 0.0076002 | 5.9 | 0.89292 | 1998-02-27 | 0.0010322 | 1.5791e-08 | 0.00024474 | 0.0029188 | 0.00072373 | 5.9 | 0.064873
02097464 | 1998-02-28 | 0.011525 | 8.9968e-06 | 0.00041206 | 0.062472 | 0.023504 | 5.9 | 0.72428 | 1998-02-28 | 0.014247 | 1.6044e-06 | 0.0046997 | 0.03358 | 0.0076209 | 5.9 | 0.89537 | 1998-02-28 | 0.0010372 | 1.5917e-08 | 0.00024593 | 0.0029328 | 0.00072721 | 5.9 | 0.065186
02097464 | 1998-03-01 | 0.010197 | 7.1544e-06 | 0.00036451 | 0.055281 | 0.0208 | 5.3 | 0.71342 | 1998-03-01 | 0.012598 | 1.2726e-06 | 0.0041547 | 0.029696 | 0.00674 | 5.3 | 0.88134 | 1998-03-01 | 0.00090947 | 1.2492e-08 | 0.00021555 | 0.0025722 | 0.00063784 | 5.3 | 0.063628
02097464 | 1998-03-02 | 0.0091026 | 5.7891e-06 | 0.00032529 | 0.049348 | 0.018569 | 4.8 | 0.70316 | 1998-03-02 | 0.011247 | 1.0301e-06 | 0.0037083 | 0.026516 | 0.0060186 | 4.8 | 0.8688 | 1998-03-02 | 0.00080649 | 1.002e-08 | 0.00019106 | 0.0022814 | 0.00056579 | 4.8 | 0.062301
02097464 | 1998-03-03 | 0.0082402 | 4.8119e-06 | 0.0002944 | 0.044676 | 0.016812 | 4.4 | 0.69442 | 1998-03-03 | 0.010185 | 8.5754e-07 | 0.0033573 | 0.024015 | 0.0054514 | 4.4 | 0.85828 | 1998-03-03 | 0.00072672 | 8.2825e-09 | 0.0001721 | 0.0020562 | 0.00050998 | 4.4 | 0.061242
02097464 | 1998-03-04 | 0.0078459 | 4.3962e-06 | 0.00028028 | 0.042539 | 0.016008 | 4.2 | 0.69267 | 1998-03-04 | 0.0096721 | 7.7987e-07 | 0.003188 | 0.022808 | 0.0051777 | 4.2 | 0.8539 | 1998-03-04 | 0.00068934 | 7.5204e-09 | 0.00016321 | 0.0019506 | 0.00048381 | 4.2 | 0.060858
02097464 | 1998-03-05 | 0.0074472 | 3.9938e-06 | 0.000266 | 0.040379 | 0.015196 | 4 | 0.69035 | 1998-03-05 | 0.0091613 | 7.0616e-07 | 0.0030192 | 0.021606 | 0.0049049 | 4 | 0.84925 | 1998-03-05 | 0.00065224 | 6.7987e-09 | 0.0001544 | 0.0018458 | 0.00045785 | 4 | 0.060462
02097464 | 1998-03-06 | 0.0070444 | 3.6055e-06 | 0.00025157 | 0.038196 | 0.014375 | 3.8 | 0.68738 | 1998-03-06 | 0.0086525 | 6.3635e-07 | 0.002851 | 0.020408 | 0.0046332 | 3.8 | 0.84429 | 1998-03-06 | 0.00061542 | 6.1165e-09 | 0.00014565 | 0.0017418 | 0.00043207 | 3.8 | 0.060051
02097464 | 1998-03-07 | 0.0073548 | 3.9116e-06 | 0.00026268 | 0.039878 | 0.015008 | 3.9 | 0.69926 | 1998-03-07 | 0.0089481 | 6.7629e-07 | 0.0029487 | 0.021104 | 0.0047911 | 3.9 | 0.85075 | 1998-03-07 | 0.00063948 | 6.5551e-09 | 0.00015137 | 0.0018098 | 0.00044891 | 3.9 | 0.060799
02097464 | 1998-03-08 | 0.12534 | 0.0013764 | 0.00446 | 0.68016 | 0.25625 | 50 | 0.92955 | 1998-03-08 | 0.17863 | 0.00031686 | 0.058699 | 0.422 | 0.095891 | 50 | 1.3247 | 1998-03-08 | 0.019435 | 7.0161e-06 | 0.0045844 | 0.055101 | 0.013679 | 50 | 0.14413
02097464 | 1998-03-09 | 0.29835 | 0.01447 | 0.010425 | 1.6251 | 0.61537 | 137 | 0.8075 | 1998-03-09 | 0.58315 | 0.0047175 | 0.1902 | 1.3837 | 0.31518 | 137 | 1.5783 | 1998-03-09 | 0.084799 | 0.00026293 | 0.019522 | 0.2434 | 0.060756 | 137 | 0.22951
02097464 | 1998-03-10 | 0.088379 | 0.00058102 | 0.0031549 | 0.47925 | 0.18039 | 34 | 0.96384 | 1998-03-10 | 0.11444 | 0.00011709 | 0.037676 | 0.27005 | 0.061327 | 34 | 1.248 | 1998-03-10 | 0.011427 | 2.0216e-06 | 0.0027068 | 0.032326 | 0.0080171 | 34 | 0.12462
02097464 | 1998-03-11 | 0.046327 | 0.00013837 | 0.0016578 | 0.25109 | 0.094445 | 18 | 0.95433 | 1998-03-11 | 0.054494 | 2.3431e-05 | 0.017977 | 0.12844 | 0.029149 | 18 | 1.1226 | 1998-03-11 | 0.0047948 | 3.0574e-07 | 0.0011392 | 0.013544 | 0.0033566 | 18 | 0.098772
02097464 | 1998-03-12 | 0.03274 | 6.8026e-05 | 0.0011719 | 0.17744 | 0.066738 | 13 | 0.93384 | 1998-03-12 | 0.037336 | 1.0655e-05 | 0.012322 | 0.087975 | 0.019963 | 13 | 1.0649 | 1998-03-12 | 0.0031184 | 1.2814e-07 | 0.00074103 | 0.0088075 | 0.0021827 | 13 | 0.088944
02097464 | 1998-03-13 | 0.027381 | 4.7776e-05 | 0.00097998 | 0.1484 | 0.055815 | 11 | 0.92298 | 1998-03-13 | 0.030799 | 7.2034e-06 | 0.010166 | 0.072567 | 0.016466 | 11 | 1.0382 | 1998-03-13 | 0.0025162 | 8.4224e-08 | 0.00059784 | 0.0071075 | 0.0017615 | 11 | 0.084819
02097464 | 1998-03-14 | 0.024507 | 3.8518e-05 | 0.00087705 | 0.13283 | 0.04996 | 9.9 | 0.91791 | 1998-03-14 | 0.027313 | 5.6623e-06 | 0.0090152 | 0.064354 | 0.014602 | 9.9 | 1.023 | 1998-03-14 | 0.002206 | 6.538e-08 | 0.00052402 | 0.0062316 | 0.0015445 | 9.9 | 0.082623
02097464 | 1998-03-15 | 0.021301 | 2.941e-05 | 0.00076216 | 0.11545 | 0.043427 | 8.7 | 0.90785 | 1998-03-15 | 0.023554 | 4.2229e-06 | 0.0077742 | 0.055499 | 0.012593 | 8.7 | 1.0039 | 1998-03-15 | 0.0018765 | 4.8052e-08 | 0.00044562 | 0.0053016 | 0.0013141 | 8.7 | 0.079975
02097464 | 1998-03-16 | 0.019495 | 2.4852e-05 | 0.00069744 | 0.10566 | 0.039747 | 8 | 0.90357 | 1998-03-16 | 0.021422 | 3.5074e-06 | 0.0070702 | 0.050477 | 0.011454 | 8 | 0.99291 | 1998-03-16 | 0.001695 | 3.9676e-08 | 0.00040243 | 0.0047894 | 0.0011872 | 8 | 0.078562
02097464 | 1998-03-17 | 0.019695 | 2.5393e-05 | 0.00070461 | 0.10675 | 0.040157 | 8 | 0.91287 | 1998-03-17 | 0.021498 | 3.5348e-06 | 0.0070953 | 0.050657 | 0.011495 | 8 | 0.99644 | 1998-03-17 | 0.0017078 | 4.0285e-08 | 0.00040546 | 0.0048255 | 0.0011961 | 8 | 0.079153
02097464 | 1998-03-18 | 0.51198 | 0.066188 | 0.017511 | 2.8009 | 1.0671 | 257 | 0.73868 | 1998-03-18 | 1.2552 | 0.02774 | 0.40654 | 2.9907 | 0.68272 | 257 | 1.811 | 1998-03-18 | 0.23295 | 0.0031773 | 0.052094 | 0.67845 | 0.17044 | 257 | 0.33609
02097464 | 1998-03-19 | 0.86785 | 0.35326 | 0.028243 | 4.7957 | 1.8534 | 640 | 0.5028 | 1998-03-19 | 3.6601 | 0.3217 | 1.1714 | 8.7818 | 2.0122 | 640 | 2.1205 | 1998-03-19 | 0.96453 | 0.10356 | 0.20182 | 2.9026 | 0.73967 | 640 | 0.55882
02097464 | 1998-03-20 | 0.29697 | 0.013019 | 0.010414 | 1.6164 | 0.61145 | 118 | 0.93319 | 1998-03-20 | 0.50862 | 0.0034962 | 0.16601 | 1.2064 | 0.27473 | 118 | 1.5983 | 1998-03-20 | 0.073558 | 0.00017916 | 0.017012 | 0.21065 | 0.052525 | 118 | 0.23114
02097464 | 1998-03-21 | 0.33143 | 0.01769 | 0.011585 | 1.8051 | 0.68348 | 134 | 0.91712 | 1998-03-21 | 0.5924 | 0.0049752 | 0.19311 | 1.4061 | 0.32034 | 134 | 1.6392 | 1998-03-21 | 0.089522 | 0.00029161 | 0.020614 | 0.25693 | 0.064129 | 134 | 0.24772
02097464 | 1998-03-22 | 0.12817 | 0.0013772 | 0.0045648 | 0.69537 | 0.26191 | 44 | 1.0801 | 1998-03-22 | 0.16146 | 0.00025754 | 0.053061 | 0.3814 | 0.086664 | 44 | 1.3606 | 1998-03-22 | 0.017945 | 5.7133e-06 | 0.0042378 | 0.050848 | 0.012619 | 44 | 0.15123
02097464 | 1998-03-23 | 0.074007 | 0.00038056 | 0.002645 | 0.40121 | 0.15097 | 25 | 1.0977 | 1998-03-23 | 0.083577 | 5.9959e-05 | 0.027534 | 0.19714 | 0.04476 | 25 | 1.2396 | 1998-03-23 | 0.0082207 | 9.7104e-07 | 0.0019503 | 0.023238 | 0.0057612 | 25 | 0.12193
02097464 | 1998-03-24 | 0.052907 | 0.00018466 | 0.0018925 | 0.28677 | 0.10788 | 18 | 1.0899 | 1998-03-24 | 0.057088 | 2.6425e-05 | 0.018825 | 0.13459 | 0.030549 | 18 | 1.176 | 1998-03-24 | 0.005294 | 3.8097e-07 | 0.0012573 | 0.014957 | 0.0037072 | 18 | 0.10906
02097464 | 1998-03-25 | 0.043836 | 0.00012531 | 0.0015683 | 0.23759 | 0.089375 | 15 | 1.0836 | 1998-03-25 | 0.046281 | 1.7002e-05 | 0.015266 | 0.10909 | 0.024758 | 15 | 1.1441 | 1998-03-25 | 0.0041762 | 2.3465e-07 | 0.00099203 | 0.011798 | 0.002924 | 15 | 0.10324
02097464 | 1998-03-26 | 0.037784 | 9.2956e-05 | 0.0013519 | 0.20479 | 0.077035 | 13 | 1.0777 | 1998-03-26 | 0.039285 | 1.2113e-05 | 0.01296 | 0.092589 | 0.021012 | 13 | 1.1205 | 1998-03-26 | 0.0034793 | 1.6299e-07 | 0.00082648 | 0.009829 | 0.0024361 | 13 | 0.09924
02097464 | 1998-03-27 | 0.034887 | 7.9465e-05 | 0.0012481 | 0.18909 | 0.07113 | 12 | 1.078 | 1998-03-27 | 0.035905 | 1.0088e-05 | 0.011846 | 0.084622 | 0.019204 | 12 | 1.1095 | 1998-03-27 | 0.0031559 | 1.347e-07 | 0.0007496 | 0.0089158 | 0.0022098 | 12 | 0.097518
02097464 | 1998-03-28 | 0.031929 | 6.6856e-05 | 0.0011422 | 0.17306 | 0.065101 | 11 | 1.0763 | 1998-03-28 | 0.03255 | 8.2733e-06 | 0.01074 | 0.076713 | 0.017409 | 11 | 1.0972 | 1998-03-28 | 0.002838 | 1.0963e-07 | 0.000674 | 0.0080181 | 0.0019874 | 11 | 0.095666
02097464 | 1998-03-29 | 0.027914 | 5.1496e-05 | 0.00099849 | 0.15131 | 0.056919 | 9.7 | 1.0671 | 1998-03-29 | 0.028198 | 6.1981e-06 | 0.0093039 | 0.066456 | 0.015081 | 9.7 | 1.0779 | 1998-03-29 | 0.0024271 | 8.1081e-08 | 0.0005763 | 0.006858 | 0.0016999 | 9.7 | 0.09278
02097464 | 1998-03-30 | 0.025178 | 4.2254e-05 | 0.00090048 | 0.13648 | 0.051343 | 8.8 | 1.0609 | 1998-03-30 | 0.025256 | 4.9795e-06 | 0.0083328 | 0.059521 | 0.013507 | 8.8 | 1.0642 | 1998-03-30 | 0.0021566 | 6.4746e-08 | 0.00051196 | 0.0060943 | 0.0015107 | 8.8 | 0.09087
02097464 | 1998-03-31 | 0.02341 | 3.6817e-05 | 0.00083714 | 0.1269 | 0.04774 | 8.2 | 1.0586 | 1998-03-31 | 0.023342 | 4.2662e-06 | 0.0077009 | 0.055012 | 0.012484 | 8.2 | 1.0555 | 1998-03-31 | 0.0019855 | 5.543e-08 | 0.00047125 | 0.0056113 | 0.001391 | 8.2 | 0.089782
02097464 | 1998-04-01 | 0.036708 | 8.9478e-05 | 0.0013129 | 0.19897 | 0.074852 | 12 | 1.1343 | 1998-04-01 | 0.036624 | 1.0688e-05 | 0.01208 | 0.08633 | 0.019593 | 12 | 1.1317 | 1998-04-01 | 0.0033032 | 1.5024e-07 | 0.00078431 | 0.0093334 | 0.0023135 | 12 | 0.10207
02097464 | 1998-04-02 | 0.029071 | 5.6584e-05 | 0.0010396 | 0.15758 | 0.059283 | 9.7 | 1.1113 | 1998-04-02 | 0.028653 | 6.4847e-06 | 0.0094522 | 0.067536 | 0.015327 | 9.7 | 1.0953 | 1998-04-02 | 0.002519 | 8.8494e-08 | 0.00059796 | 0.0071184 | 0.0017646 | 9.7 | 0.096291
02097464 | 1998-04-03 | 0.02102 | 3.0233e-05 | 0.00075146 | 0.11395 | 0.042873 | 7.3 | 1.0677 | 1998-04-03 | 0.020615 | 3.3635e-06 | 0.0068002 | 0.04859 | 0.011027 | 7.3 | 1.0471 | 1998-04-03 | 0.0017571 | 4.436e-08 | 0.00041687 | 0.004967 | 0.0012314 | 7.3 | 0.089251
02097464 | 1998-04-04 | 0.022975 | 3.6044e-05 | 0.00082135 | 0.12454 | 0.046859 | 7.8 | 1.0922 | 1998-04-04 | 0.022371 | 3.9685e-06 | 0.0073794 | 0.052731 | 0.011967 | 7.8 | 1.0635 | 1998-04-04 | 0.0019328 | 5.3456e-08 | 0.00045858 | 0.0054634 | 0.0013545 | 7.8 | 0.091882
02097464 | 1998-04-05 | 0.01796 | 2.2507e-05 | 0.00064186 | 0.09737 | 0.036638 | 6.3 | 1.0571 | 1998-04-05 | 0.017486 | 2.4483e-06 | 0.0057671 | 0.04122 | 0.0093553 | 6.3 | 1.0292 | 1998-04-05 | 0.0014824 | 3.234e-08 | 0.00035153 | 0.0041915 | 0.0010393 | 6.3 | 0.087252
02097464 | 1998-04-06 | 0.015711 | 1.748e-05 | 0.00056131 | 0.085178 | 0.032053 | 5.6 | 1.0403 | 1998-04-06 | 0.015293 | 1.8921e-06 | 0.0050428 | 0.036052 | 0.0081829 | 5.6 | 1.0126 | 1998-04-06 | 0.0012882 | 2.4876e-08 | 0.00030536 | 0.003643 | 0.00090336 | 5.6 | 0.085296
02097464 | 1998-04-07 | 0.015173 | 1.6413e-05 | 0.00054204 | 0.082265 | 0.030958 | 5.4 | 1.0419 | 1998-04-07 | 0.014715 | 1.7611e-06 | 0.0048519 | 0.034692 | 0.0078743 | 5.4 | 1.0104 | 1998-04-07 | 0.0012423 | 2.3312e-08 | 0.00029443 | 0.0035135 | 0.00087127 | 5.4 | 0.085304
02097464 | 1998-04-08 | 0.014278 | 1.4665e-05 | 0.00050999 | 0.077416 | 0.029134 | 5.1 | 1.0381 | 1998-04-08 | 0.013818 | 1.5643e-06 | 0.0045556 | 0.032579 | 0.007395 | 5.1 | 1.0046 | 1998-04-08 | 0.0011671 | 2.0794e-08 | 0.00027655 | 0.0033013 | 0.00081868 | 5.1 | 0.084856
02097464 | 1998-04-09 | 0.098573 | 0.0007475 | 0.0035166 | 0.53459 | 0.20126 | 28 | 1.3054 | 1998-04-09 | 0.10214 | 0.00010106 | 0.033579 | 0.24123 | 0.054806 | 28 | 1.3526 | 1998-04-09 | 0.011257 | 2.0602e-06 | 0.0026637 | 0.031862 | 0.007904 | 28 | 0.14907
02097464 | 1998-04-10 | 0.043914 | 0.00013359 | 0.0015696 | 0.23807 | 0.089578 | 13 | 1.2526 | 1998-04-10 | 0.04174 | 1.4639e-05 | 0.013756 | 0.098437 | 0.022347 | 13 | 1.1905 | 1998-04-10 | 0.0040126 | 2.3254e-07 | 0.00095187 | 0.011343 | 0.0028123 | 13 | 0.11445
02097464 | 1998-04-11 | 0.026491 | 4.9068e-05 | 0.00094669 | 0.14362 | 0.054042 | 8.3 | 1.1835 | 1998-04-11 | 0.02477 | 5.0028e-06 | 0.008167 | 0.058399 | 0.013256 | 8.3 | 1.1066 | 1998-04-11 | 0.0022468 | 7.3975e-08 | 0.00053282 | 0.0063524 | 0.001575 | 8.3 | 0.10037
02097464 | 1998-04-12 | 0.019239 | 2.6452e-05 | 0.00068727 | 0.10431 | 0.039255 | 6.3 | 1.1323 | 1998-04-12 | 0.018002 | 2.6527e-06 | 0.0059354 | 0.042445 | 0.0096345 | 6.3 | 1.0596 | 1998-04-12 | 0.0015908 | 3.8135e-08 | 0.00037704 | 0.004499 | 0.0011156 | 6.3 | 0.093628
02097464 | 1998-04-13 | 0.016456 | 1.9645e-05 | 0.00058768 | 0.089224 | 0.03358 | 5.5 | 1.1094 | 1998-04-13 | 0.015416 | 1.9632e-06 | 0.005082 | 0.036351 | 0.0082517 | 5.5 | 1.0393 | 1998-04-13 | 0.0013518 | 2.8053e-08 | 0.00032028 | 0.0038239 | 0.00094831 | 5.5 | 0.091136
02097464 | 1998-04-14 | 0.018106 | 2.3732e-05 | 0.00064665 | 0.098172 | 0.036947 | 5.9 | 1.1379 | 1998-04-14 | 0.01681 | 2.3347e-06 | 0.0055415 | 0.039638 | 0.0089977 | 5.9 | 1.0565 | 1998-04-14 | 0.0014937 | 3.4123e-08 | 0.00035391 | 0.004225 | 0.0010478 | 5.9 | 0.093873
02097464 | 1998-04-15 | 0.0179 | 2.3318e-05 | 0.00063924 | 0.097059 | 0.036529 | 5.8 | 1.1444 | 1998-04-15 | 0.016546 | 2.2716e-06 | 0.005454 | 0.039017 | 0.0088569 | 5.8 | 1.0578 | 1998-04-15 | 0.0014769 | 3.3557e-08 | 0.0003499 | 0.0041779 | 0.0010361 | 5.8 | 0.09442
02097464 | 1998-04-16 | 0.015048 | 1.6746e-05 | 0.00053724 | 0.0816 | 0.030713 | 5 | 1.116 | 1998-04-16 | 0.013961 | 1.6348e-06 | 0.0046013 | 0.032925 | 0.0074745 | 5 | 1.0354 | 1998-04-16 | 0.0012364 | 2.3982e-08 | 0.00029281 | 0.0034984 | 0.00086768 | 5 | 0.091694
02097464 | 1998-04-17 | 0.075005 | 0.0004241 | 0.0026768 | 0.40674 | 0.15311 | 20 | 1.3906 | 1998-04-17 | 0.071207 | 4.8249e-05 | 0.023417 | 0.16814 | 0.038197 | 20 | 1.3202 | 1998-04-17 | 0.0077069 | 9.4826e-07 | 0.0018244 | 0.02181 | 0.0054099 | 20 | 0.14288
02097464 | 1998-04-18 | 0.067645 | 0.00034205 | 0.0024145 | 0.36682 | 0.13808 | 18 | 1.3935 | 1998-04-18 | 0.063203 | 3.7471e-05 | 0.020791 | 0.14922 | 0.033895 | 18 | 1.302 | 1998-04-18 | 0.0067516 | 7.2095e-07 | 0.0015986 | 0.019104 | 0.0047385 | 18 | 0.13908
02097464 | 1998-04-19 | 0.07638 | 0.00044603 | 0.0027252 | 0.41423 | 0.15594 | 20 | 1.4161 | 1998-04-19 | 0.071808 | 4.9877e-05 | 0.023608 | 0.16959 | 0.03853 | 20 | 1.3313 | 1998-04-19 | 0.0078731 | 1.0072e-06 | 0.001863 | 0.022285 | 0.0055281 | 20 | 0.14597
02097464 | 1998-04-20 | 0.060634 | 0.00027489 | 0.0021643 | 0.3288 | 0.12377 | 16 | 1.4052 | 1998-04-20 | 0.05552 | 2.8703e-05 | 0.018266 | 0.13107 | 0.029772 | 16 | 1.2867 | 1998-04-20 | 0.0058843 | 5.4825e-07 | 0.0013932 | 0.01665 | 0.0041299 | 16 | 0.13637
02097464 | 1998-04-21 | 0.03114 | 7.1273e-05 | 0.0011118 | 0.16885 | 0.063552 | 8.8 | 1.3121 | 1998-04-21 | 0.027668 | 6.6101e-06 | 0.0091144 | 0.065269 | 0.014819 | 8.8 | 1.1658 | 1998-04-21 | 0.0026948 | 1.1269e-07 | 0.00063832 | 0.0076238 | 0.0018908 | 8.8 | 0.11355
02097464 | 1998-04-22 | 0.02602 | 5.0223e-05 | 0.00092888 | 0.1411 | 0.053108 | 7.5 | 1.2864 | 1998-04-22 | 0.023037 | 4.5613e-06 | 0.0075894 | 0.054341 | 0.012338 | 7.5 | 1.1389 | 1998-04-22 | 0.0022139 | 7.6895e-08 | 0.00052428 | 0.006264 | 0.0015536 | 7.5 | 0.10945
02097464 | 1998-04-23 | 0.025003 | 4.6689e-05 | 0.00089245 | 0.13558 | 0.051034 | 7.2 | 1.2876 | 1998-04-23 | 0.022053 | 4.1955e-06 | 0.0072648 | 0.052022 | 0.011811 | 7.2 | 1.1357 | 1998-04-23 | 0.0021233 | 7.1295e-08 | 0.00050274 | 0.0060081 | 0.0014902 | 7.2 | 0.10935
02097464 | 1998-04-24 | 0.022305 | 3.7498e-05 | 0.00079605 | 0.12096 | 0.045533 | 6.5 | 1.2724 | 1998-04-24 | 0.019643 | 3.3342e-06 | 0.0064708 | 0.046338 | 0.010521 | 6.5 | 1.1206 | 1998-04-24 | 0.0018822 | 5.6621e-08 | 0.00044554 | 0.0053265 | 0.0013212 | 6.5 | 0.10737
02097464 | 1998-04-25 | 0.016723 | 2.1432e-05 | 0.00059663 | 0.090692 | 0.034142 | 5.1 | 1.2158 | 1998-04-25 | 0.014843 | 1.9105e-06 | 0.0048891 | 0.035015 | 0.0079503 | 5.1 | 1.0791 | 1998-04-25 | 0.0013974 | 3.1827e-08 | 0.00033064 | 0.0039554 | 0.00098121 | 5.1 | 0.1016
02097464 | 1998-04-26 | 0.014028 | 1.5282e-05 | 0.00050037 | 0.076084 | 0.028644 | 4.4 | 1.1822 | 1998-04-26 | 0.012535 | 1.3748e-06 | 0.0041285 | 0.029574 | 0.0067153 | 4.4 | 1.0564 | 1998-04-26 | 0.0011731 | 2.2781e-08 | 0.00027749 | 0.0033213 | 0.00082398 | 4.4 | 0.098863
02097464 | 1998-04-27 | 0.012543 | 1.2342e-05 | 0.0004473 | 0.068029 | 0.025613 | 4 | 1.1627 | 1998-04-27 | 0.011257 | 1.1183e-06 | 0.0037068 | 0.02656 | 0.0060311 | 4 | 1.0435 | 1998-04-27 | 0.0010529 | 1.8566e-08 | 0.00024898 | 0.0029812 | 0.00073966 | 4 | 0.097602
02097464 | 1998-04-28 | 0.012248 | 1.1833e-05 | 0.00043672 | 0.06643 | 0.025012 | 3.9 | 1.1645 | 1998-04-28 | 0.010973 | 1.068e-06 | 0.0036131 | 0.025892 | 0.0058796 | 3.9 | 1.0433 | 1998-04-28 | 0.0010315 | 1.7932e-08 | 0.00024389 | 0.002921 | 0.00072473 | 3.9 | 0.098073
02097464 | 1998-04-29 | 0.011547 | 1.0594e-05 | 0.00041169 | 0.062632 | 0.023583 | 3.7 | 1.1572 | 1998-04-29 | 0.010359 | 9.5833e-07 | 0.0034106 | 0.024445 | 0.0055512 | 3.7 | 1.0381 | 1998-04-29 | 0.00097693 | 1.6215e-08 | 0.00023094 | 0.0027666 | 0.00068647 | 3.7 | 0.097903
02097464 | 1998-04-30 | 0.011642 | 1.0811e-05 | 0.00041503 | 0.063146 | 0.023777 | 3.7 | 1.1667 | 1998-04-30 | 0.010402 | 9.6961e-07 | 0.0034246 | 0.024548 | 0.0055747 | 3.7 | 1.0425 | 1998-04-30 | 0.00098782 | 1.665e-08 | 0.00023349 | 0.0027976 | 0.00069417 | 3.7 | 0.098994
02097464 | 1998-05-01 | 0.013373 | 1.4246e-05 | 0.00047674 | 0.072534 | 0.027312 | 4.1 | 1.2094 | 1998-05-01 | 0.011782 | 1.2423e-06 | 0.0038789 | 0.027803 | 0.0063139 | 4.1 | 1.0655 | 1998-05-01 | 0.001135 | 2.1945e-08 | 0.00026829 | 0.0032144 | 0.00079758 | 4.1 | 0.10265
02097464 | 1998-05-02 | 0.012239 | 1.2029e-05 | 0.00043625 | 0.066386 | 0.024998 | 3.8 | 1.1942 | 1998-05-02 | 0.010822 | 1.0555e-06 | 0.0035624 | 0.02554 | 0.0058001 | 3.8 | 1.056 | 1998-05-02 | 0.001044 | 1.8738e-08 | 0.00024673 | 0.002957 | 0.00073376 | 3.8 | 0.10187
02097464 | 1998-05-03 | 0.010291 | 8.6015e-06 | 0.00036675 | 0.055825 | 0.021022 | 3.3 | 1.1563 | 1998-05-03 | 0.0092094 | 7.734e-07 | 0.0030309 | 0.021736 | 0.0049367 | 3.3 | 1.0348 | 1998-05-03 | 0.00088649 | 1.3683e-08 | 0.00020944 | 0.0025113 | 0.00062319 | 3.3 | 0.099609
02097464 | 1998-05-04 | 0.010778 | 9.4577e-06 | 0.00038409 | 0.058467 | 0.022018 | 3.4 | 1.1754 | 1998-05-04 | 0.0095767 | 8.3748e-07 | 0.0031517 | 0.022604 | 0.0051337 | 3.4 | 1.0444 | 1998-05-04 | 0.00093004 | 1.51e-08 | 0.00021971 | 0.0026347 | 0.00065383 | 3.4 | 0.10143
02097464 | 1998-05-05 | 0.0092334 | 7.0096e-06 | 0.00032897 | 0.050089 | 0.018864 | 3 | 1.1412 | 1998-05-05 | 0.0083029 | 6.3699e-07 | 0.0027319 | 0.019599 | 0.0044517 | 3 | 1.0262 | 1998-05-05 | 0.00080619 | 1.1473e-08 | 0.0001904 | 0.0022842 | 0.00056687 | 3 | 0.099644
02097464 | 1998-05-06 | 0.0073184 | 4.46e-06 | 0.00026068 | 0.039703 | 0.014953 | 2.5 | 1.0855 | 1998-05-06 | 0.0067314 | 4.27e-07 | 0.0022141 | 0.015893 | 0.0036103 | 2.5 | 0.99838 | 1998-05-06 | 0.00065268 | 7.6286e-09 | 0.00015409 | 0.0018495 | 0.00045905 | 2.5 | 0.096804
02097464 | 1998-05-07 | 0.0097801 | 7.9117e-06 | 0.00034841 | 0.053056 | 0.019982 | 3.1 | 1.1698 | 1998-05-07 | 0.0086986 | 7.0185e-07 | 0.002862 | 0.020534 | 0.0046642 | 3.1 | 1.0405 | 1998-05-07 | 0.00085815 | 1.3086e-08 | 0.00020264 | 0.0024316 | 0.00060348 | 3.1 | 0.10264
02097464 | 1998-05-08 | 0.022151 | 4.0195e-05 | 0.00078925 | 0.12016 | 0.045252 | 5.9 | 1.3921 | 1998-05-08 | 0.018575 | 3.225e-06 | 0.0061106 | 0.043853 | 0.0099612 | 5.9 | 1.1674 | 1998-05-08 | 0.0019414 | 6.6457e-08 | 0.00045853 | 0.0055005 | 0.0013651 | 5.9 | 0.12201
02097464 | 1998-05-09 | 0.012032 | 1.2017e-05 | 0.00042861 | 0.065275 | 0.024584 | 3.6 | 1.2393 | 1998-05-09 | 0.010449 | 1.0139e-06 | 0.003438 | 0.024668 | 0.0056031 | 3.6 | 1.0763 | 1998-05-09 | 0.0010551 | 1.987e-08 | 0.00024913 | 0.0029899 | 0.00074206 | 3.6 | 0.10868
02097464 | 1998-05-10 | 0.0091583 | 7.0356e-06 | 0.00032617 | 0.049686 | 0.018714 | 2.9 | 1.171 | 1998-05-10 | 0.008141 | 6.233e-07 | 0.0026779 | 0.019221 | 0.0043662 | 2.9 | 1.0409 | 1998-05-10 | 0.00081751 | 1.2063e-08 | 0.00019297 | 0.0023169 | 0.00057506 | 2.9 | 0.10453
02097464 | 1998-05-11 | 0.22555 | 0.0060716 | 0.0079638 | 1.2259 | 0.46285 | 50 | 1.6727 | 1998-05-11 | 0.22966 | 0.00081717 | 0.074679 | 0.54593 | 0.12447 | 50 | 1.7031 | 1998-05-11 | 0.035856 | 3.5387e-05 | 0.0083553 | 0.10229 | 0.025463 | 50 | 0.2659
02097464 | 1998-05-12 | 0.047401 | 0.00019328 | 0.0016873 | 0.25719 | 0.096885 | 11 | 1.5978 | 1998-05-12 | 0.039158 | 1.6077e-05 | 0.012854 | 0.092565 | 0.021041 | 11 | 1.32 | 1998-05-12 | 0.0045494 | 3.8946e-07 | 0.0010727 | 0.0129 | 0.0032027 | 11 | 0.15335
02097464 | 1998-05-13 | 0.021964 | 4.0785e-05 | 0.00078212 | 0.11917 | 0.044886 | 5.7 | 1.4288 | 1998-05-13 | 0.018193 | 3.1882e-06 | 0.0059816 | 0.042964 | 0.0097609 | 5.7 | 1.1835 | 1998-05-13 | 0.0019632 | 7.0559e-08 | 0.00046324 | 0.0055647 | 0.0013813 | 5.7 | 0.12771
02097464 | 1998-05-14 | 0.01513 | 1.9443e-05 | 0.00053872 | 0.082091 | 0.030922 | 4.2 | 1.3358 | 1998-05-14 | 0.012767 | 1.5513e-06 | 0.0041985 | 0.030146 | 0.0068484 | 4.2 | 1.1271 | 1998-05-14 | 0.0013505 | 3.3481e-08 | 0.00031865 | 0.0038283 | 0.0009503 | 4.2 | 0.11923
02097464 | 1998-05-15 | 0.012074 | 1.2453e-05 | 0.00042983 | 0.065509 | 0.024676 | 3.5 | 1.2791 | 1998-05-15 | 0.010349 | 1.0213e-06 | 0.0034032 | 0.024437 | 0.0055516 | 3.5 | 1.0964 | 1998-05-15 | 0.0010884 | 2.1865e-08 | 0.00025678 | 0.0030855 | 0.00076595 | 3.5 | 0.11531
02097464 | 1998-05-16 | 0.0099525 | 8.5099e-06 | 0.00035427 | 0.054001 | 0.020342 | 3 | 1.2301 | 1998-05-16 | 0.0086702 | 7.2109e-07 | 0.0028509 | 0.020475 | 0.0046515 | 3 | 1.0716 | 1998-05-16 | 0.00091013 | 1.5374e-08 | 0.00021468 | 0.0025803 | 0.00064054 | 3 | 0.11249
02097464 | 1998-05-17 | 0.0087222 | 6.5691e-06 | 0.00031045 | 0.047326 | 0.017828 | 2.7 | 1.1978 | 1998-05-17 | 0.0076913 | 5.714e-07 | 0.0025287 | 0.018164 | 0.0041268 | 2.7 | 1.0563 | 1998-05-17 | 0.00080892 | 1.2208e-08 | 0.00019079 | 0.0022935 | 0.00056937 | 2.7 | 0.11109
02097464 | 1998-05-18 | 0.0075073 | 4.8904e-06 | 0.00026718 | 0.040735 | 0.015346 | 2.4 | 1.1599 | 1998-05-18 | 0.0067239 | 4.4053e-07 | 0.0022103 | 0.015881 | 0.0036083 | 2.4 | 1.0388 | 1998-05-18 | 0.00070878 | 9.4187e-09 | 0.00016715 | 0.0020097 | 0.00049893 | 2.4 | 0.1095
02097464 | 1998-05-19 | 0.0067218 | 3.9375e-06 | 0.0002392 | 0.036474 | 0.013741 | 2.2 | 1.1329 | 1998-05-19 | 0.006094 | 3.6479e-07 | 0.0020029 | 0.014395 | 0.0032707 | 2.2 | 1.0271 | 1998-05-19 | 0.00064505 | 7.8362e-09 | 0.0001521 | 0.0018291 | 0.00045411 | 2.2 | 0.10872
02097464 | 1998-05-20 | 0.0059449 | 3.0926e-06 | 0.00021154 | 0.032259 | 0.012153 | 2 | 1.1022 | 1998-05-20 | 0.0054694 | 2.9659e-07 | 0.0017973 | 0.012921 | 0.0029359 | 2 | 1.014 | 1998-05-20 | 0.00058155 | 6.3961e-09 | 0.00013711 | 0.0016491 | 0.00040944 | 2 | 0.10782
02097464 | 1998-05-21 | 0.0059775 | 3.136e-06 | 0.00021268 | 0.032436 | 0.01222 | 2 | 1.1082 | 1998-05-21 | 0.0054892 | 2.9939e-07 | 0.0018038 | 0.012968 | 0.0029467 | 2 | 1.0177 | 1998-05-21 | 0.00058779 | 6.5569e-09 | 0.00013857 | 0.0016669 | 0.00041386 | 2 | 0.10897
02097464 | 1998-05-22 | 0.0052072 | 2.3885e-06 | 0.00018526 | 0.028257 | 0.010646 | 1.8 | 1.0727 | 1998-05-22 | 0.0048685 | 2.38e-07 | 0.0015995 | 0.011503 | 0.0026139 | 1.8 | 1.0029 | 1998-05-22 | 0.00052391 | 5.2279e-09 | 0.0001235 | 0.0014858 | 0.00036891 | 1.8 | 0.10793
02097464 | 1998-05-23 | 0.0085764 | 6.5084e-06 | 0.0003051 | 0.04654 | 0.017535 | 2.6 | 1.2231 | 1998-05-23 | 0.0075206 | 5.5855e-07 | 0.0024716 | 0.017766 | 0.0040367 | 2.6 | 1.0725 | 1998-05-23 | 0.00082373 | 1.3026e-08 | 0.00019414 | 0.0023364 | 0.00058011 | 2.6 | 0.11748
02097464 | 1998-05-24 | 0.010849 | 1.0494e-05 | 0.00038589 | 0.058875 | 0.022183 | 3.1 | 1.2977 | 1998-05-24 | 0.0092757 | 8.5363e-07 | 0.0030481 | 0.021913 | 0.0049792 | 3.1 | 1.1095 | 1998-05-24 | 0.0010319 | 2.0658e-08 | 0.00024312 | 0.0029272 | 0.00072685 | 3.1 | 0.12342
02097464 | 1998-05-25 | 0.0082228 | 6.0285e-06 | 0.00029247 | 0.044623 | 0.016813 | 2.5 | 1.2196 | 1998-05-25 | 0.0072327 | 5.2061e-07 | 0.0023766 | 0.017087 | 0.0038827 | 2.5 | 1.0727 | 1998-05-25 | 0.00080202 | 1.2457e-08 | 0.00018898 | 0.0022751 | 0.00056492 | 2.5 | 0.11895
02097464 | 1998-05-26 | 0.0073942 | 4.8864e-06 | 0.00026299 | 0.040127 | 0.015119 | 2.3 | 1.1921 | 1998-05-26 | 0.0065814 | 4.3319e-07 | 0.0021624 | 0.015549 | 0.0035334 | 2.3 | 1.061 | 1998-05-26 | 0.00073265 | 1.0418e-08 | 0.00017262 | 0.0020783 | 0.00051607 | 2.3 | 0.11811
02097464 | 1998-05-27 | 0.006575 | 3.871e-06 | 0.00023384 | 0.035681 | 0.013445 | 2.1 | 1.1609 | 1998-05-27 | 0.0059354 | 3.5433e-07 | 0.0019499 | 0.014024 | 0.0031869 | 2.1 | 1.048 | 1998-05-27 | 0.00066349 | 8.5569e-09 | 0.00015632 | 0.0018822 | 0.00046738 | 2.1 | 0.11715
02097464 | 1998-05-28 | 0.0057678 | 2.9831e-06 | 0.00020513 | 0.031301 | 0.011794 | 1.9 | 1.1256 | 1998-05-28 | 0.0052956 | 2.8398e-07 | 0.0017395 | 0.012513 | 0.0028437 | 1.9 | 1.0335 | 1998-05-28 | 0.00059468 | 6.8806e-09 | 0.0001401 | 0.001687 | 0.00041891 | 1.9 | 0.11606
02097464 | 1998-05-29 | 0.005381 | 2.6017e-06 | 0.00019136 | 0.029202 | 0.011003 | 1.8 | 1.1085 | 1998-05-29 | 0.0049866 | 2.5307e-07 | 0.0016378 | 0.011784 | 0.002678 | 1.8 | 1.0272 | 1998-05-29 | 0.00056329 | 6.1858e-09 | 0.0001327 | 0.001598 | 0.00039682 | 1.8 | 0.11604
02097464 | 1998-05-30 | 0.0045964 | 1.8994e-06 | 0.00016346 | 0.024944 | 0.0093991 | 1.6 | 1.0652 | 1998-05-30 | 0.0043572 | 1.95e-07 | 0.0014309 | 0.010297 | 0.0023404 | 1.6 | 1.0098 | 1998-05-30 | 0.00049491 | 4.7743e-09 | 0.00011659 | 0.001404 | 0.00034864 | 1.6 | 0.11469
02097464 | 1998-05-31 | 0.0042201 | 1.6033e-06 | 0.00015007 | 0.022903 | 0.0086298 | 1.5 | 1.0432 | 1998-05-31 | 0.0040525 | 1.6972e-07 | 0.0013307 | 0.009578 | 0.0021769 | 1.5 | 1.0018 | 1998-05-31 | 0.00046329 | 4.1885e-09 | 0.00010914 | 0.0013143 | 0.00032637 | 1.5 | 0.11452
02097464 | 1998-06-01 | 0.0038481 | 1.3344e-06 | 0.00013684 | 0.020883 | 0.007869 | 1.4 | 1.0192 | 1998-06-01 | 0.0037492 | 1.4624e-07 | 0.0012309 | 0.0088619 | 0.0020143 | 1.4 | 0.993 | 1998-06-01 | 0.00043152 | 3.6367e-09 | 0.00010165 | 0.0012242 | 0.000304 | 1.4 | 0.11429
02097464 | 1998-06-02 | 0.0031093 | 8.711e-07 | 0.00011057 | 0.016874 | 0.0063582 | 1.2 | 0.96075 | 1998-06-02 | 0.0031387 | 1.0406e-07 | 0.0010302 | 0.0074202 | 0.0016867 | 1.2 | 0.96986 | 1998-06-02 | 0.00036415 | 2.5867e-09 | 8.5786e-05 | 0.0010331 | 0.00025653 | 1.2 | 0.11252
02097464 | 1998-06-03 | 0.00312 | 8.7844e-07 | 0.00011094 | 0.016932 | 0.0063803 | 1.2 | 0.96407 | 1998-06-03 | 0.0031483 | 1.0474e-07 | 0.0010333 | 0.007443 | 0.0016919 | 1.2 | 0.97283 | 1998-06-03 | 0.00036771 | 2.6422e-09 | 8.662e-05 | 0.0010432 | 0.00025905 | 1.2 | 0.11362
02097464 | 1998-06-04 | 0.010389 | 1.0121e-05 | 0.00036911 | 0.056393 | 0.021255 | 2.9 | 1.3284 | 1998-06-04 | 0.0088881 | 8.2226e-07 | 0.002918 | 0.021008 | 0.0047752 | 2.9 | 1.1364 | 1998-06-04 | 0.0010616 | 2.3236e-08 | 0.00024972 | 0.0030142 | 0.00074873 | 2.9 | 0.13574
02097464 | 1998-06-05 | 0.01042 | 1.023e-05 | 0.00037016 | 0.056561 | 0.021318 | 2.9 | 1.3323 | 1998-06-05 | 0.0089142 | 8.3094e-07 | 0.0029263 | 0.021071 | 0.0047896 | 2.9 | 1.1398 | 1998-06-05 | 0.0010718 | 2.382e-08 | 0.00025206 | 0.0030431 | 0.00075595 | 2.9 | 0.13704
02097464 | 1998-06-06 | 0.011872 | 1.343e-05 | 0.00042164 | 0.064447 | 0.024293 | 3.2 | 1.3757 | 1998-06-06 | 0.010033 | 1.0658e-06 | 0.0032929 | 0.02372 | 0.0053922 | 3.2 | 1.1626 | 1998-06-06 | 0.0012206 | 3.135e-08 | 0.00028694 | 0.0034665 | 0.0008612 | 3.2 | 0.14143
02097464 | 1998-06-07 | 0.010949 | 1.143e-05 | 0.00038884 | 0.059434 | 0.022403 | 3 | 1.3532 | 1998-06-07 | 0.0093287 | 9.2094e-07 | 0.0030617 | 0.022054 | 0.0050134 | 3 | 1.153 | 1998-06-07 | 0.0011382 | 2.7266e-08 | 0.00026757 | 0.0032324 | 0.00080305 | 3 | 0.14068
02097464 | 1998-06-08 | 0.0047317 | 2.0617e-06 | 0.00016818 | 0.025682 | 0.0096784 | 1.6 | 1.0966 | 1998-06-08 | 0.0044764 | 2.0915e-07 | 0.0014696 | 0.010581 | 0.0024051 | 1.6 | 1.0374 | 1998-06-08 | 0.00053957 | 5.8433e-09 | 0.00012701 | 0.0015313 | 0.00038032 | 1.6 | 0.12504
02097464 | 1998-06-09 | 0.0043382 | 1.7318e-06 | 0.0001542 | 0.023546 | 0.0088734 | 1.5 | 1.0724 | 1998-06-09 | 0.0041615 | 1.8142e-07 | 0.0013661 | 0.0098371 | 0.002236 | 1.5 | 1.0287 | 1998-06-09 | 0.00050466 | 5.1052e-09 | 0.0001188 | 0.0014322 | 0.00035571 | 1.5 | 0.12475
02097464 | 1998-06-10 | 0.007772 | 5.7297e-06 | 0.00027605 | 0.042189 | 0.015902 | 2.3 | 1.253 | 1998-06-10 | 0.0068879 | 4.9995e-07 | 0.0022608 | 0.016283 | 0.0037014 | 2.3 | 1.1104 | 1998-06-10 | 0.00084687 | 1.4968e-08 | 0.00019913 | 0.0024048 | 0.00059741 | 2.3 | 0.13653
02097464 | 1998-06-11 | 0.0055971 | 2.9315e-06 | 0.00019887 | 0.030381 | 0.01145 | 1.8 | 1.153 | 1998-06-11 | 0.0051809 | 2.8178e-07 | 0.0017006 | 0.012247 | 0.0027839 | 1.8 | 1.0672 | 1998-06-11 | 0.00063721 | 8.3192e-09 | 0.00014991 | 0.001809 | 0.00044934 | 1.8 | 0.13126
02097464 | 1998-06-12 | 0.0039656 | 1.4519e-06 | 0.00014094 | 0.021524 | 0.0081115 | 1.4 | 1.0503 | 1998-06-12 | 0.0038683 | 1.5784e-07 | 0.0012696 | 0.0091448 | 0.0020788 | 1.4 | 1.0245 | 1998-06-12 | 0.00047799 | 4.5978e-09 | 0.00011251 | 0.0013566 | 0.00033694 | 1.4 | 0.1266
02097464 | 1998-06-13 | 0.0031992 | 9.3871e-07 | 0.00011372 | 0.017363 | 0.0065434 | 1.2 | 0.98853 | 1998-06-13 | 0.0032366 | 1.1134e-07 | 0.0010621 | 0.0076521 | 0.0017395 | 1.2 | 1.0001 | 1998-06-13 | 0.00040293 | 3.2378e-09 | 9.4864e-05 | 0.0011434 | 0.00028397 | 1.2 | 0.1245
02097464 | 1998-06-14 | 0.0028319 | 7.3342e-07 | 0.00010067 | 0.01537 | 0.0057919 | 1.1 | 0.95458 | 1998-06-14 | 0.0029297 | 9.1743e-08 | 0.00096134 | 0.0069271 | 0.0015748 | 1.1 | 0.98757 | 1998-06-14 | 0.0003675 | 2.6828e-09 | 8.6532e-05 | 0.0010428 | 0.00025898 | 1.1 | 0.12388
02097464 | 1998-06-15 | 0.0056321 | 3.0065e-06 | 0.00020005 | 0.030573 | 0.011524 | 1.8 | 1.1602 | 1998-06-15 | 0.0052323 | 2.9041e-07 | 0.0017171 | 0.01237 | 0.002812 | 1.8 | 1.0778 | 1998-06-15 | 0.00065939 | 9.052e-09 | 0.00015506 | 0.0018724 | 0.00046513 | 1.8 | 0.13583
02097464 | 1998-06-16 | 0.0056384 | 3.0228e-06 | 0.00020026 | 0.030607 | 0.011537 | 1.8 | 1.1615 | 1998-06-16 | 0.0052444 | 2.9253e-07 | 0.001721 | 0.012399 | 0.0028187 | 1.8 | 1.0803 | 1998-06-16 | 0.00066485 | 9.2393e-09 | 0.00015633 | 0.001888 | 0.00046902 | 1.8 | 0.13696
02097464 | 1998-06-17 | 0.0028421 | 7.4185e-07 | 0.00010102 | 0.015426 | 0.0058132 | 1.1 | 0.95805 | 1998-06-17 | 0.0029503 | 9.3148e-08 | 0.00096806 | 0.0069758 | 0.0015859 | 1.1 | 0.9945 | 1998-06-17 | 0.00037672 | 2.8349e-09 | 8.8691e-05 | 0.0010691 | 0.00026552 | 1.1 | 0.12699
02097464 | 1998-06-18 | 0.0023053 | 4.8467e-07 | 8.1955e-05 | 0.012512 | 0.0047148 | 0.95 | 0.89979 | 1998-06-18 | 0.0024897 | 6.6929e-08 | 0.00081677 | 0.0058873 | 0.0013385 | 0.95 | 0.97174 | 1998-06-18 | 0.00032097 | 2.0387e-09 | 7.5584e-05 | 0.00091075 | 0.00022618 | 0.95 | 0.12528
02097464 | 1998-06-19 | 0.0022371 | 4.5628e-07 | 7.9531e-05 | 0.012141 | 0.0045753 | 0.93 | 0.89195 | 1998-06-19 | 0.0024335 | 6.4024e-08 | 0.00079833 | 0.0057546 | 0.0013083 | 0.93 | 0.97025 | 1998-06-19 | 0.00031575 | 1.9723e-09 | 7.4355e-05 | 0.00089593 | 0.00022249 | 0.93 | 0.12589
02097464 | 1998-06-20 | 0.0023433 | 5.019e-07 | 8.33e-05 | 0.012718 | 0.0047926 | 0.96 | 0.90507 | 1998-06-20 | 0.0025311 | 6.9107e-08 | 0.00083039 | 0.0059853 | 0.0013607 | 0.96 | 0.97763 | 1998-06-20 | 0.00032994 | 2.1613e-09 | 7.7691e-05 | 0.00093626 | 0.00023252 | 0.96 | 0.12744
02097464 | 1998-06-21 | 0.0019988 | 3.6325e-07 | 7.1064e-05 | 0.010848 | 0.0040878 | 0.86 | 0.8618 | 1998-06-21 | 0.0022292 | 5.3982e-08 | 0.00073124 | 0.0052718 | 0.0011986 | 0.86 | 0.96114 | 1998-06-21 | 0.00029332 | 1.6961e-09 | 6.908e-05 | 0.00083226 | 0.00020668 | 0.86 | 0.12647
02097464 | 1998-06-22 | 0.0017988 | 2.9329e-07 | 6.3959e-05 | 0.0097625 | 0.0036787 | 0.8 | 0.83375 | 1998-06-22 | 0.0020519 | 4.5962e-08 | 0.00067301 | 0.0048528 | 0.0011034 | 0.8 | 0.95105 | 1998-06-22 | 0.00027228 | 1.4556e-09 | 6.4133e-05 | 0.00077253 | 0.00019184 | 0.8 | 0.1262
02097464 | 1998-06-23 | 0.0017333 | 2.7204e-07 | 6.163e-05 | 0.0094069 | 0.0035447 | 0.78 | 0.82398 | 1998-06-23 | 0.0019956 | 4.3526e-08 | 0.00065454 | 0.0047198 | 0.0010731 | 0.78 | 0.94868 | 1998-06-23 | 0.00026656 | 1.3934e-09 | 6.2787e-05 | 0.00075627 | 0.0001878 | 0.78 | 0.12672
02097464 | 1998-06-24 | 0.0015087 | 2.0532e-07 | 5.365e-05 | 0.008188 | 0.0030853 | 0.71 | 0.78794 | 1998-06-24 | 0.0017905 | 3.5286e-08 | 0.00058716 | 0.0042349 | 0.00096294 | 0.71 | 0.93507 | 1998-06-24 | 0.00024154 | 1.1382e-09 | 5.6902e-05 | 0.00068525 | 0.00017016 | 0.71 | 0.12614
02097464 | 1998-06-25 | 0.0014147 | 1.8021e-07 | 5.0309e-05 | 0.0076778 | 0.002893 | 0.68 | 0.77144 | 1998-06-25 | 0.0017051 | 3.2085e-08 | 0.00055912 | 0.004033 | 0.00091705 | 0.68 | 0.92975 | 1998-06-25 | 0.00023177 | 1.0456e-09 | 5.4603e-05 | 0.0006575 | 0.00016327 | 0.68 | 0.12638
02097464 | 1998-06-26 | 0.0013526 | 1.645e-07 | 4.8102e-05 | 0.0073407 | 0.002766 | 0.66 | 0.75993 | 1998-06-26 | 0.0016492 | 3.0056e-08 | 0.00054078 | 0.0039009 | 0.00088701 | 0.66 | 0.92653 | 1998-06-26 | 0.00022572 | 9.8999e-10 | 5.318e-05 | 0.00064032 | 0.000159 | 0.66 | 0.12681
02097464 | 1998-06-27 | 0.0013213 | 1.568e-07 | 4.699e-05 | 0.0071708 | 0.002702 | 0.65 | 0.75376 | 1998-06-27 | 0.0016226 | 2.9089e-08 | 0.00053205 | 0.0038379 | 0.00087269 | 0.65 | 0.92559 | 1998-06-27 | 0.00022341 | 9.6867e-10 | 5.2637e-05 | 0.00063375 | 0.00015737 | 0.65 | 0.12744
02097464 | 1998-06-28 | 0.0013202 | 1.5644e-07 | 4.6952e-05 | 0.0071648 | 0.0026997 | 0.65 | 0.75314 | 1998-06-28 | 0.0016251 | 2.9132e-08 | 0.0005329 | 0.0038439 | 0.00087403 | 0.65 | 0.92704 | 1998-06-28 | 0.00022488 | 9.81e-10 | 5.2985e-05 | 0.00063793 | 0.00015841 | 0.65 | 0.12829
02097464 | 1998-06-29 | 0.001229 | 1.3525e-07 | 4.371e-05 | 0.0066696 | 0.0025131 | 0.62 | 0.73501 | 1998-06-29 | 0.0015398 | 2.6223e-08 | 0.00050489 | 0.0036422 | 0.00082818 | 0.62 | 0.92087 | 1998-06-29 | 0.00021474 | 8.9188e-10 | 5.0599e-05 | 0.00060913 | 0.00015125 | 0.62 | 0.12842
02097464 | 1998-06-30 | 0.0015019 | 2.0309e-07 | 5.3409e-05 | 0.0081508 | 0.0030713 | 0.71 | 0.78437 | 1998-06-30 | 0.0018077 | 3.5689e-08 | 0.00059291 | 0.0042753 | 0.00097207 | 0.71 | 0.94408 | 1998-06-30 | 0.00025138 | 1.2321e-09 | 5.9221e-05 | 0.00071315 | 0.00017709 | 0.71 | 0.13128
02097464 | 1998-07-01 | 0.002088 | 3.9934e-07 | 7.4221e-05 | 0.011332 | 0.0042705 | 0.89 | 0.8699 | 1998-07-01 | 0.0023595 | 6.0092e-08 | 0.00077408 | 0.0055795 | 0.0012685 | 0.89 | 0.98303 | 1998-07-01 | 0.0003264 | 2.125e-09 | 7.6847e-05 | 0.00092627 | 0.00023004 | 0.89 | 0.13599
02097464 | 1998-07-02 | 0.0016556 | 2.478e-07 | 5.8868e-05 | 0.0089849 | 0.0033856 | 0.76 | 0.80773 | 1998-07-02 | 0.0019631 | 4.1822e-08 | 0.00064397 | 0.0046425 | 0.0010555 | 0.76 | 0.95779 | 1998-07-02 | 0.00027464 | 1.4796e-09 | 6.4689e-05 | 0.00077919 | 0.00019349 | 0.76 | 0.13399
02097464 | 1998-07-03 | 0.0014023 | 1.7637e-07 | 4.9872e-05 | 0.0076102 | 0.0028675 | 0.68 | 0.76466 | 1998-07-03 | 0.0017251 | 3.2462e-08 | 0.00056583 | 0.0040799 | 0.00092763 | 0.68 | 0.94069 | 1998-07-03 | 0.00024383 | 1.1544e-09 | 5.7449e-05 | 0.0006917 | 0.00017176 | 0.68 | 0.13296
02097464 | 1998-07-04 | 0.0011035 | 1.0826e-07 | 3.9251e-05 | 0.0059882 | 0.0022562 | 0.58 | 0.70546 | 1998-07-04 | 0.0014331 | 2.2636e-08 | 0.00046996 | 0.0033897 | 0.00077077 | 0.58 | 0.9162 | 1998-07-04 | 0.00020545 | 8.1012e-10 | 4.842e-05 | 0.00058272 | 0.00014469 | 0.58 | 0.13134
02097464 | 1998-07-05 | 0.0013968 | 1.748e-07 | 4.9675e-05 | 0.00758 | 0.0028561 | 0.68 | 0.76164 | 1998-07-05 | 0.001729 | 3.2513e-08 | 0.00056713 | 0.0040889 | 0.00092965 | 0.68 | 0.94279 | 1998-07-05 | 0.00024655 | 1.1795e-09 | 5.8089e-05 | 0.00069939 | 0.00017367 | 0.68 | 0.13444
02097464 | 1998-07-06 | 0.0011562 | 1.1878e-07 | 4.1128e-05 | 0.0062744 | 0.002364 | 0.6 | 0.71453 | 1998-07-06 | 0.0014944 | 2.4449e-08 | 0.00049012 | 0.0035344 | 0.00080362 | 0.6 | 0.92352 | 1998-07-06 | 0.00021562 | 8.9243e-10 | 5.0816e-05 | 0.00061156 | 0.00015185 | 0.6 | 0.13325
02097464 | 1998-07-07 | 0.00098407 | 8.5556e-08 | 3.5009e-05 | 0.0053401 | 0.0020119 | 0.54 | 0.67572 | 1998-07-07 | 0.0013219 | 1.9254e-08 | 0.00043348 | 0.0031266 | 0.00071094 | 0.54 | 0.90768 | 1998-07-07 | 0.0001929 | 7.0901e-10 | 4.5472e-05 | 0.00054708 | 0.00013583 | 0.54 | 0.13246
02097464 | 1998-07-08 | 0.00089998 | 7.1335e-08 | 3.2019e-05 | 0.0048837 | 0.00184 | 0.51 | 0.65433 | 1998-07-08 | 0.0012372 | 1.6914e-08 | 0.0004057 | 0.0029265 | 0.00066544 | 0.51 | 0.89953 | 1998-07-08 | 0.00018205 | 6.2898e-10 | 4.2919e-05 | 0.00051628 | 0.00012818 | 0.51 | 0.13236
02097464 | 1998-07-09 | 0.00092444 | 7.5185e-08 | 3.289e-05 | 0.0050164 | 0.0018899 | 0.52 | 0.65919 | 1998-07-09 | 0.0012667 | 1.7657e-08 | 0.00041541 | 0.0029962 | 0.00068127 | 0.52 | 0.90328 | 1998-07-09 | 0.00018687 | 6.6219e-10 | 4.4054e-05 | 0.00052993 | 0.00013157 | 0.52 | 0.13325
02097464 | 1998-07-10 | 0.00079 | 5.4693e-08 | 2.811e-05 | 0.0042868 | 0.001615 | 0.47 | 0.62326 | 1998-07-10 | 0.0011259 | 1.4045e-08 | 0.00036917 | 0.0026632 | 0.00060559 | 0.47 | 0.88825 | 1998-07-10 | 0.00016805 | 5.3268e-10 | 3.9625e-05 | 0.00047654 | 0.00011831 | 0.47 | 0.13258
02097464 | 1998-07-11 | 0.00071167 | 4.4281e-08 | 2.5324e-05 | 0.0038617 | 0.0014549 | 0.44 | 0.59974 | 1998-07-11 | 0.0010427 | 1.2095e-08 | 0.00034187 | 0.0024667 | 0.00056091 | 0.44 | 0.87873 | 1998-07-11 | 0.0001571 | 4.6403e-10 | 3.7044e-05 | 0.00044546 | 0.00011059 | 0.44 | 0.13239
02097464 | 1998-07-12 | 0.00066021 | 3.8037e-08 | 2.3493e-05 | 0.0035824 | 0.0013496 | 0.42 | 0.58286 | 1998-07-12 | 0.00098793 | 1.0879e-08 | 0.00032389 | 0.0023371 | 0.00053145 | 0.42 | 0.87219 | 1998-07-12 | 0.00015 | 4.2201e-10 | 3.5373e-05 | 0.00042532 | 0.00010559 | 0.42 | 0.13243
02097464 | 1998-07-13 | 0.000658 | 3.7693e-08 | 2.3416e-05 | 0.0035704 | 0.0013451 | 0.42 | 0.58091 | 1998-07-13 | 0.00098844 | 1.0857e-08 | 0.00032408 | 0.0023382 | 0.00053169 | 0.42 | 0.87264 | 1998-07-13 | 0.00015061 | 4.2442e-10 | 3.552e-05 | 0.00042704 | 0.00010602 | 0.42 | 0.13297
02097464 | 1998-07-14 | 0.00065568 | 3.734e-08 | 2.3335e-05 | 0.0035578 | 0.0013403 | 0.42 | 0.57887 | 1998-07-14 | 0.00098888 | 1.0833e-08 | 0.00032424 | 0.0023391 | 0.00053189 | 0.42 | 0.87303 | 1998-07-14 | 0.0001512 | 4.2669e-10 | 3.5661e-05 | 0.0004287 | 0.00010643 | 0.42 | 0.13349
02097464 | 1998-07-15 | 0.00098662 | 8.5105e-08 | 3.5107e-05 | 0.0053537 | 0.0020169 | 0.55 | 0.66516 | 1998-07-15 | 0.0013573 | 1.9908e-08 | 0.00044529 | 0.0032097 | 0.00072974 | 0.55 | 0.91509 | 1998-07-15 | 0.00020379 | 7.8368e-10 | 4.8051e-05 | 0.00057789 | 0.00014347 | 0.55 | 0.13739
02097464 | 1998-07-16 | 0.00069921 | 4.2277e-08 | 2.4886e-05 | 0.0037939 | 0.0014292 | 0.44 | 0.58924 | 1998-07-16 | 0.001045 | 1.197e-08 | 0.00034274 | 0.0024717 | 0.00056199 | 0.44 | 0.88068 | 1998-07-16 | 0.00016019 | 4.7701e-10 | 3.7785e-05 | 0.00045416 | 0.00011275 | 0.44 | 0.135
02097464 | 1998-07-17 | 0.00074566 | 4.8025e-08 | 2.654e-05 | 0.0040459 | 0.0015241 | 0.46 | 0.60106 | 1998-07-17 | 0.0011012 | 1.3202e-08 | 0.00036122 | 0.0026043 | 0.00059213 | 0.46 | 0.88768 | 1998-07-17 | 0.0001687 | 5.2871e-10 | 3.9792e-05 | 0.00047828 | 0.00011873 | 0.46 | 0.13598
02097464 | 1998-07-18 | 0.00064543 | 3.584e-08 | 2.2974e-05 | 0.003502 | 0.0013192 | 0.42 | 0.56982 | 1998-07-18 | 0.00098991 | 1.0721e-08 | 0.00032467 | 0.0023412 | 0.00053232 | 0.42 | 0.87394 | 1998-07-18 | 0.0001533 | 4.3429e-10 | 3.6166e-05 | 0.0004346 | 0.00010789 | 0.42 | 0.13534
02097464 | 1998-07-19 | 0.00052763 | 2.392e-08 | 1.8782e-05 | 0.0028629 | 0.0010784 | 0.37 | 0.52877 | 1998-07-19 | 0.00085319 | 8.0418e-09 | 0.00027977 | 0.0020181 | 0.00045889 | 0.37 | 0.85502 | 1998-07-19 | 0.0001341 | 3.3144e-10 | 3.1638e-05 | 0.00038016 | 9.4369e-05 | 0.37 | 0.13439
02097464 | 1998-07-20 | 0.00068737 | 4.0493e-08 | 2.4469e-05 | 0.0037295 | 0.0014049 | 0.44 | 0.57925 | 1998-07-20 | 0.0010455 | 1.1839e-08 | 0.00034298 | 0.0024724 | 0.00056212 | 0.44 | 0.88108 | 1998-07-20 | 0.00016218 | 4.844e-10 | 3.8263e-05 | 0.00045974 | 0.00011412 | 0.44 | 0.13667
02097464 | 1998-07-21 | 0.00061345 | 3.2133e-08 | 2.1839e-05 | 0.0033284 | 0.0012537 | 0.41 | 0.55479 | 1998-07-21 | 0.00096233 | 1.0059e-08 | 0.00031567 | 0.0022758 | 0.00051742 | 0.41 | 0.87031 | 1998-07-21 | 0.00015062 | 4.1579e-10 | 3.5539e-05 | 0.00042694 | 0.00010598 | 0.41 | 0.13621
02097464 | 1998-07-22 | 0.00065716 | 3.6819e-08 | 2.3396e-05 | 0.0035655 | 0.0013431 | 0.43 | 0.56668 | 1998-07-22 | 0.0010175 | 1.1165e-08 | 0.00033381 | 0.002406 | 0.000547 | 0.43 | 0.87739 | 1998-07-22 | 0.00015898 | 4.628e-10 | 3.7513e-05 | 0.00045064 | 0.00011186 | 0.43 | 0.13709
02097464 | 1998-07-23 | 0.0010851 | 1.0257e-07 | 3.8616e-05 | 0.0058881 | 0.0022182 | 0.6 | 0.6706 | 1998-07-23 | 0.0015036 | 2.3924e-08 | 0.00049349 | 0.0035547 | 0.00080807 | 0.6 | 0.92923 | 1998-07-23 | 0.0002296 | 9.939e-10 | 5.4137e-05 | 0.00065107 | 0.00016164 | 0.6 | 0.14189
02097464 | 1998-07-24 | 0.00089555 | 6.8916e-08 | 3.1878e-05 | 0.0048591 | 0.0018304 | 0.53 | 0.62654 | 1998-07-24 | 0.0012996 | 1.7895e-08 | 0.00042653 | 0.0030726 | 0.00069847 | 0.53 | 0.90925 | 1998-07-24 | 0.00020063 | 7.4609e-10 | 4.7327e-05 | 0.00056879 | 0.0001412 | 0.53 | 0.14036
02097464 | 1998-07-25 | 0.00084031 | 6.0373e-08 | 2.9915e-05 | 0.0045593 | 0.0017174 | 0.51 | 0.61095 | 1998-07-25 | 0.0012419 | 1.6321e-08 | 0.00040758 | 0.0029359 | 0.0006674 | 0.51 | 0.9029 | 1998-07-25 | 0.00019269 | 6.8409e-10 | 4.546e-05 | 0.00054624 | 0.00013559 | 0.51 | 0.14009
02097464 | 1998-07-26 | 0.00096279 | 7.9791e-08 | 3.427e-05 | 0.005224 | 0.0019679 | 0.56 | 0.63749 | 1998-07-26 | 0.0013852 | 2.0196e-08 | 0.00045468 | 0.0032747 | 0.00074437 | 0.56 | 0.91721 | 1998-07-26 | 0.00021393 | 8.5105e-10 | 5.0459e-05 | 0.00060651 | 0.00015057 | 0.56 | 0.14165
02097464 | 1998-07-27 | 0.00085593 | 6.2501e-08 | 3.0473e-05 | 0.004644 | 0.0017493 | 0.52 | 0.61033 | 1998-07-27 | 0.0012693 | 1.6948e-08 | 0.00041662 | 0.0030005 | 0.00068205 | 0.52 | 0.90508 | 1998-07-27 | 0.00019746 | 7.1716e-10 | 4.6588e-05 | 0.00055975 | 0.00013895 | 0.52 | 0.1408
02097464 | 1998-07-28 | 0.0010035 | 8.6724e-08 | 3.5719e-05 | 0.0054448 | 0.0020511 | 0.58 | 0.64153 | 1998-07-28 | 0.0014419 | 2.1764e-08 | 0.00047332 | 0.0034083 | 0.00077472 | 0.58 | 0.92178 | 1998-07-28 | 0.00022299 | 9.2621e-10 | 5.2596e-05 | 0.00063224 | 0.00015695 | 0.58 | 0.14256
02097464 | 1998-07-29 | 0.00087078 | 6.4558e-08 | 3.1003e-05 | 0.0047245 | 0.0017796 | 0.53 | 0.60921 | 1998-07-29 | 0.0012963 | 1.7577e-08 | 0.00042556 | 0.0030643 | 0.00069653 | 0.53 | 0.90694 | 1998-07-29 | 0.00020212 | 7.5025e-10 | 4.7689e-05 | 0.00057294 | 0.00014222 | 0.53 | 0.14141
02097464 | 1998-07-30 | 0.00076827 | 4.9792e-08 | 2.7358e-05 | 0.0041682 | 0.00157 | 0.49 | 0.58137 | 1998-07-30 | 0.0011815 | 1.4596e-08 | 0.00038786 | 0.0027928 | 0.00063482 | 0.49 | 0.89408 | 1998-07-30 | 0.00018562 | 6.2562e-10 | 4.3809e-05 | 0.0005261 | 0.00013059 | 0.49 | 0.14046
02097464 | 1998-07-31 | 0.00090971 | 7.0469e-08 | 3.2389e-05 | 0.0049358 | 0.0018592 | 0.55 | 0.61331 | 1998-07-31 | 0.0013518 | 1.9003e-08 | 0.00044383 | 0.0031953 | 0.00072627 | 0.55 | 0.91138 | 1998-07-31 | 0.00021087 | 8.1759e-10 | 4.9753e-05 | 0.00059776 | 0.00014838 | 0.55 | 0.14216
02097464 | 1998-08-01 | 0.00087927 | 6.5571e-08 | 3.1307e-05 | 0.0047705 | 0.0017969 | 0.54 | 0.60376 | 1998-08-01 | 0.0013219 | 1.8128e-08 | 0.00043402 | 0.0031244 | 0.00071016 | 0.54 | 0.9077 | 1998-08-01 | 0.00020676 | 7.8247e-10 | 4.8789e-05 | 0.00058608 | 0.00014548 | 0.54 | 0.14197
02097464 | 1998-08-02 | 0.00066176 | 3.6452e-08 | 2.3572e-05 | 0.0035901 | 0.0013521 | 0.45 | 0.54528 | 1998-08-02 | 0.0010664 | 1.1826e-08 | 0.00035012 | 0.0025207 | 0.00057293 | 0.45 | 0.87872 | 1998-08-02 | 0.00016942 | 5.1308e-10 | 4.0001e-05 | 0.0004801 | 0.00011916 | 0.45 | 0.1396
02097464 | 1998-08-03 | 0.00052698 | 2.2893e-08 | 1.8775e-05 | 0.0028588 | 0.0010766 | 0.39 | 0.50103 | 1998-08-03 | 0.00090073 | 8.4767e-09 | 0.00029569 | 0.0021291 | 0.00048396 | 0.39 | 0.85638 | 1998-08-03 | 0.00014512 | 3.7171e-10 | 3.4274e-05 | 0.00041117 | 0.00010204 | 0.39 | 0.13797
02097464 | 1998-08-04 | 0.00044202 | 1.6039e-08 | 1.5749e-05 | 0.0023979 | 0.00090303 | 0.35 | 0.46828 | 1998-08-04 | 0.0007925 | 6.5927e-09 | 0.00026014 | 0.0018734 | 0.00042584 | 0.35 | 0.83958 | 1998-08-04 | 0.00012919 | 2.9287e-10 | 3.0516e-05 | 0.000366 | 9.0829e-05 | 0.35 | 0.13686
02097464 | 1998-08-05 | 0.00036247 | 1.0787e-08 | 1.2915e-05 | 0.0019663 | 0.00074051 | 0.31 | 0.43355 | 1998-08-05 | 0.00068654 | 4.9854e-09 | 0.00022532 | 0.0016231 | 0.00036896 | 0.31 | 0.82118 | 1998-08-05 | 0.00011348 | 2.2577e-10 | 2.6805e-05 | 0.00032149 | 7.9782e-05 | 0.31 | 0.13573
02097464 | 1998-08-06 | 0.0003237 | 8.6098e-09 | 1.1533e-05 | 0.001756 | 0.00066132 | 0.29 | 0.41389 | 1998-08-06 | 0.0006341 | 4.2669e-09 | 0.0002081 | 0.0014991 | 0.00034079 | 0.29 | 0.81076 | 1998-08-06 | 0.00010569 | 1.9595e-10 | 2.4965e-05 | 0.00029942 | 7.4306e-05 | 0.29 | 0.13513
02097464 | 1998-08-07 | 0.00030388 | 7.5837e-09 | 1.0827e-05 | 0.0016485 | 0.00062082 | 0.28 | 0.40242 | 1998-08-07 | 0.00060774 | 3.9199e-09 | 0.00019945 | 0.0014368 | 0.00032663 | 0.28 | 0.80481 | 1998-08-07 | 0.00010178 | 1.816e-10 | 2.4042e-05 | 0.00028834 | 7.1556e-05 | 0.28 | 0.13478
02097464 | 1998-08-08 | 0.0003017 | 7.4501e-09 | 1.075e-05 | 0.0016366 | 0.00061635 | 0.28 | 0.39953 | 1998-08-08 | 0.00060692 | 3.8941e-09 | 0.00019919 | 0.0014348 | 0.00032616 | 0.28 | 0.80372 | 1998-08-08 | 0.0001017 | 1.8066e-10 | 2.4024e-05 | 0.0002881 | 7.1494e-05 | 0.28 | 0.13467
02097464 | 1998-08-09 | 0.00028253 | 6.5332e-09 | 1.0067e-05 | 0.0015326 | 0.00057718 | 0.27 | 0.388 | 1998-08-09 | 0.00058074 | 3.5666e-09 | 0.0001906 | 0.0013729 | 0.0003121 | 0.27 | 0.79754 | 1998-08-09 | 9.7774e-05 | 1.6698e-10 | 2.3098e-05 | 0.00027698 | 6.8737e-05 | 0.27 | 0.13427
02097464 | 1998-08-10 | 0.00087219 | 6.3619e-08 | 3.1064e-05 | 0.0047318 | 0.0017822 | 0.56 | 0.57751 | 1998-08-10 | 0.0013644 | 1.8851e-08 | 0.0004482 | 0.0032241 | 0.00073269 | 0.56 | 0.90344 | 1998-08-10 | 0.00021438 | 8.2999e-10 | 5.0602e-05 | 0.00060756 | 0.0001508 | 0.56 | 0.14195
02097464 | 1998-08-11 | 0.00062077 | 3.1361e-08 | 2.2122e-05 | 0.0033674 | 0.0012681 | 0.45 | 0.51151 | 1998-08-11 | 0.0010541 | 1.1237e-08 | 0.00034627 | 0.0024908 | 0.00056605 | 0.45 | 0.8686 | 1998-08-11 | 0.00016848 | 4.9557e-10 | 3.9801e-05 | 0.00047728 | 0.00011844 | 0.45 | 0.13882
02097464 | 1998-08-12 | 0.00032686 | 8.5898e-09 | 1.1651e-05 | 0.001773 | 0.00066762 | 0.3 | 0.40399 | 1998-08-12 | 0.00065409 | 4.4222e-09 | 0.00021477 | 0.0015459 | 0.00035137 | 0.3 | 0.80844 | 1998-08-12 | 0.00010883 | 2.0308e-10 | 2.5722e-05 | 0.00030825 | 7.6488e-05 | 0.3 | 0.13452
02097464 | 1998-08-13 | 0.00024207 | 4.7733e-09 | 8.6261e-06 | 0.0013131 | 0.0004945 | 0.25 | 0.35903 | 1998-08-13 | 0.00052723 | 2.9215e-09 | 0.00017306 | 0.0012463 | 0.0002833 | 0.25 | 0.78197 | 1998-08-13 | 8.9651e-05 | 1.3971e-10 | 2.1181e-05 | 0.00025396 | 6.3021e-05 | 0.25 | 0.13297
02097464 | 1998-08-14 | 0.00027187 | 5.9499e-09 | 9.6906e-06 | 0.0014747 | 0.00055533 | 0.27 | 0.37337 | 1998-08-14 | 0.00057604 | 3.4422e-09 | 0.00018913 | 0.0013615 | 0.00030946 | 0.27 | 0.79108 | 1998-08-14 | 9.701e-05 | 1.6151e-10 | 2.2927e-05 | 0.00027476 | 6.8179e-05 | 0.27 | 0.13323
02097464 | 1998-08-15 | 0.0002697 | 5.836e-09 | 9.6137e-06 | 0.0014629 | 0.00055086 | 0.27 | 0.37038 | 1998-08-15 | 0.00057498 | 3.4167e-09 | 0.0001888 | 0.001359 | 0.00030887 | 0.27 | 0.78964 | 1998-08-15 | 9.6803e-05 | 1.6028e-10 | 2.288e-05 | 0.00027416 | 6.8029e-05 | 0.27 | 0.13294
02097464 | 1998-08-16 | 0.00031659 | 7.9573e-09 | 1.1287e-05 | 0.0017172 | 0.00064657 | 0.3 | 0.3913 | 1998-08-16 | 0.00064941 | 4.2957e-09 | 0.00021329 | 0.0015346 | 0.00034876 | 0.3 | 0.80266 | 1998-08-16 | 0.00010795 | 1.9715e-10 | 2.5521e-05 | 0.00030569 | 7.5848e-05 | 0.3 | 0.13342
02097464 | 1998-08-17 | 0.00053206 | 2.2542e-08 | 1.8969e-05 | 0.0028859 | 0.0010867 | 0.42 | 0.46973 | 1998-08-17 | 0.00096177 | 9.1943e-09 | 0.00031604 | 0.0022721 | 0.0005163 | 0.42 | 0.8491 | 1998-08-17 | 0.00015441 | 4.0634e-10 | 3.65e-05 | 0.00043731 | 0.00010851 | 0.42 | 0.13632
02097464 | 1998-08-18 | 0.00037956 | 1.1339e-08 | 1.3535e-05 | 0.0020587 | 0.00077512 | 0.34 | 0.41394 | 1998-08-18 | 0.00074912 | 5.6187e-09 | 0.00024613 | 0.0017699 | 0.00040219 | 0.34 | 0.81697 | 1998-08-18 | 0.00012269 | 2.5259e-10 | 2.901e-05 | 0.00034739 | 8.6191e-05 | 0.34 | 0.1338
02097464 | 1998-08-19 | 0.00030875 | 7.4984e-09 | 1.101e-05 | 0.0016746 | 0.0006305 | 0.3 | 0.38161 | 1998-08-19 | 0.00064548 | 4.1987e-09 | 0.00021205 | 0.0015251 | 0.00034659 | 0.3 | 0.7978 | 1998-08-19 | 0.00010708 | 1.9212e-10 | 2.532e-05 | 0.00030319 | 7.5223e-05 | 0.3 | 0.13235
02097464 | 1998-08-20 | 0.00022849 | 4.1579e-09 | 8.1461e-06 | 0.0012394 | 0.00046667 | 0.25 | 0.3389 | 1998-08-20 | 0.00052005 | 2.7689e-09 | 0.00017079 | 0.001229 | 0.00027932 | 0.25 | 0.77134 | 1998-08-20 | 8.8089e-05 | 1.3175e-10 | 2.0824e-05 | 0.00024946 | 6.1897e-05 | 0.25 | 0.13065
02097464 | 1998-08-21 | 0.000184 | 2.7422e-09 | 6.5578e-06 | 0.00099812 | 0.00037587 | 0.22 | 0.31013 | 1998-08-21 | 0.00044663 | 2.0695e-09 | 0.00014664 | 0.0010556 | 0.00023994 | 0.22 | 0.75276 | 1998-08-21 | 7.6839e-05 | 1.0217e-10 | 1.8156e-05 | 0.00021765 | 5.401e-05 | 0.22 | 0.12951
02097464 | 1998-08-22 | 0.00015597 | 2.0041e-09 | 5.5567e-06 | 0.0008461 | 0.00031865 | 0.2 | 0.28916 | 1998-08-22 | 0.00039846 | 1.6648e-09 | 0.0001308 | 0.00094191 | 0.0002141 | 0.2 | 0.73874 | 1998-08-22 | 6.9375e-05 | 8.4926e-11 | 1.6385e-05 | 0.00019656 | 4.8781e-05 | 0.2 | 0.12862
02097464 | 1998-08-23 | 0.00012982 | 1.4231e-09 | 4.6229e-06 | 0.00070434 | 0.0002653 | 0.18 | 0.26743 | 1998-08-23 | 0.00035129 | 1.3119e-09 | 0.00011528 | 0.00083055 | 0.00018881 | 0.18 | 0.72366 | 1998-08-23 | 6.202e-05 | 6.9807e-11 | 1.4638e-05 | 0.00017578 | 4.3631e-05 | 0.18 | 0.12776
02097464 | 1998-08-24 | 0.00014076 | 1.6437e-09 | 5.0142e-06 | 0.00076363 | 0.0002876 | 0.19 | 0.2747 | 1998-08-24 | 0.00037341 | 1.4639e-09 | 0.00012257 | 0.00088271 | 0.00020065 | 0.19 | 0.72873 | 1998-08-24 | 6.5314e-05 | 7.5926e-11 | 1.5423e-05 | 0.00018507 | 4.5933e-05 | 0.19 | 0.12746
02097464 | 1998-08-25 | 0.0001395 | 1.6099e-09 | 4.9695e-06 | 0.00075676 | 0.00028501 | 0.19 | 0.27224 | 1998-08-25 | 0.00037249 | 1.4518e-09 | 0.00012228 | 0.00088051 | 0.00020014 | 0.19 | 0.72694 | 1998-08-25 | 6.5055e-05 | 7.5122e-11 | 1.5362e-05 | 0.00018433 | 4.5748e-05 | 0.19 | 0.12696
02097464 | 1998-08-26 | 0.00010374 | 9.3581e-10 | 3.6919e-06 | 0.00056292 | 0.00021207 | 0.16 | 0.24042 | 1998-08-26 | 0.00030369 | 9.9148e-10 | 9.964e-05 | 0.00071811 | 0.00016326 | 0.16 | 0.7038 | 1998-08-26 | 5.4333e-05 | 5.5456e-11 | 1.2812e-05 | 0.00015406 | 3.8248e-05 | 0.16 | 0.12591
02097464 | 1998-08-27 | 9.2182e-05 | 7.5461e-10 | 3.2791e-06 | 0.00050024 | 0.00018848 | 0.15 | 0.22787 | 1998-08-27 | 0.00028081 | 8.5564e-10 | 9.2116e-05 | 0.00066408 | 0.00015098 | 0.15 | 0.69416 | 1998-08-27 | 5.0663e-05 | 4.9404e-11 | 1.1939e-05 | 0.0001437 | 3.5681e-05 | 0.15 | 0.12524
02097464 | 1998-08-28 | 8.1233e-05 | 6.009e-10 | 2.888e-06 | 0.00044087 | 0.00016613 | 0.14 | 0.21515 | 1998-08-28 | 0.00025829 | 7.3181e-10 | 8.4708e-05 | 0.00061089 | 0.0001389 | 0.14 | 0.68409 | 1998-08-28 | 4.7034e-05 | 4.3826e-11 | 1.1076e-05 | 0.00013346 | 3.3144e-05 | 0.14 | 0.12457
02097464 | 1998-08-29 | 7.0901e-05 | 4.7166e-10 | 2.519e-06 | 0.00038485 | 0.00014505 | 0.13 | 0.20223 | 1998-08-29 | 0.00023613 | 6.1951e-10 | 7.7421e-05 | 0.00055858 | 0.00012702 | 0.13 | 0.67351 | 1998-08-29 | 4.3447e-05 | 3.8694e-11 | 1.0221e-05 | 0.00012334 | 3.0638e-05 | 0.13 | 0.12392
02097464 | 1998-08-30 | 7.0235e-05 | 4.6197e-10 | 2.4954e-06 | 0.00038124 | 0.00014369 | 0.13 | 0.20033 | 1998-08-30 | 0.00023548 | 6.144e-10 | 7.7213e-05 | 0.00055703 | 0.00012666 | 0.13 | 0.67167 | 1998-08-30 | 4.3236e-05 | 3.8258e-11 | 1.0172e-05 | 0.00012274 | 3.0488e-05 | 0.13 | 0.12332
02097464 | 1998-08-31 | 6.9571e-05 | 4.5246e-10 | 2.4719e-06 | 0.00037763 | 0.00014233 | 0.13 | 0.19844 | 1998-08-31 | 0.00023483 | 6.0934e-10 | 7.7001e-05 | 0.00055545 | 0.0001263 | 0.13 | 0.66979 | 1998-08-31 | 4.3018e-05 | 3.7819e-11 | 1.0121e-05 | 0.00012212 | 3.0333e-05 | 0.13 | 0.1227
02097464 | 1998-09-01 | 5.1626e-05 | 2.6987e-10 | 1.8308e-06 | 0.00028033 | 0.00010571 | 0.11 | 0.17402 | 1998-09-01 | 0.00019246 | 4.2408e-10 | 6.306e-05 | 0.00045543 | 0.00010358 | 0.11 | 0.64874 | 1998-09-01 | 3.6214e-05 | 2.9321e-11 | 8.4981e-06 | 0.00010294 | 2.5585e-05 | 0.11 | 0.12207
02097464 | 1998-09-02 | 5.9461e-05 | 3.4212e-10 | 2.111e-06 | 0.00032281 | 0.00012169 | 0.12 | 0.18373 | 1998-09-02 | 0.00021254 | 5.0564e-10 | 6.9673e-05 | 0.00050281 | 0.00011434 | 0.12 | 0.65673 | 1998-09-02 | 3.9283e-05 | 3.2818e-11 | 9.232e-06 | 0.00011158 | 2.7723e-05 | 0.12 | 0.12138
02097464 | 1998-09-03 | 0.00011715 | 1.1293e-09 | 4.174e-06 | 0.00063554 | 0.00023935 | 0.18 | 0.24133 | 1998-09-03 | 0.00034107 | 1.1966e-09 | 0.000112 | 0.00080606 | 0.0001832 | 0.18 | 0.70259 | 1998-09-03 | 5.8901e-05 | 6.1495e-11 | 1.391e-05 | 0.00016689 | 4.1419e-05 | 0.18 | 0.12133
02097464 | 1998-09-04 | 0.025048 | 8.6271e-05 | 0.00088054 | 0.13626 | 0.051512 | 8.2 | 1.1327 | 1998-09-04 | 0.029847 | 1.5112e-05 | 0.0096787 | 0.071065 | 0.016217 | 8.2 | 1.3497 | 1998-09-04 | 0.0048846 | 7.7445e-07 | 0.0011307 | 0.013982 | 0.0034856 | 8.2 | 0.22088
02097464 | 1998-09-05 | 0.0005841 | 2.6291e-08 | 2.0837e-05 | 0.0031678 | 0.0011926 | 0.5 | 0.43316 | 1998-09-05 | 0.0011238 | 1.183e-08 | 0.00036969 | 0.0026533 | 0.00060269 | 0.5 | 0.83342 | 1998-09-05 | 0.00017198 | 4.8936e-10 | 4.0678e-05 | 0.00048688 | 0.00012079 | 0.5 | 0.12754
02097464 | 1998-09-06 | 0.0002613 | 5.118e-09 | 9.3265e-06 | 0.001417 | 0.00053338 | 0.3 | 0.32297 | 1998-09-06 | 0.00061539 | 3.6112e-09 | 0.00020237 | 0.0014532 | 0.00033012 | 0.3 | 0.76061 | 1998-09-06 | 9.8586e-05 | 1.5534e-10 | 2.3337e-05 | 0.000279 | 6.9204e-05 | 0.3 | 0.12185
02097464 | 1998-09-07 | 0.00021862 | 3.6031e-09 | 7.8022e-06 | 0.0011856 | 0.00044628 | 0.27 | 0.30024 | 1998-09-07 | 0.00054212 | 2.8254e-09 | 0.00017825 | 0.0012802 | 0.00029086 | 0.27 | 0.7445 | 1998-09-07 | 8.7656e-05 | 1.2364e-10 | 2.0747e-05 | 0.00024808 | 6.1538e-05 | 0.27 | 0.12038
02097464 | 1998-09-08 | 0.00041822 | 1.3107e-08 | 1.4927e-05 | 0.0022679 | 0.00085369 | 0.41 | 0.37823 | 1998-09-08 | 0.00088208 | 7.2437e-09 | 0.0002902 | 0.0020824 | 0.000473 | 0.41 | 0.79773 | 1998-09-08 | 0.00013602 | 2.9642e-10 | 3.2197e-05 | 0.00038495 | 9.5485e-05 | 0.41 | 0.12301
02097464 | 1998-09-09 | 0.00042978 | 1.3833e-08 | 1.534e-05 | 0.0023306 | 0.00087728 | 0.42 | 0.37943 | 1998-09-09 | 0.00090441 | 7.5906e-09 | 0.00029756 | 0.002135 | 0.00048495 | 0.42 | 0.79845 | 1998-09-09 | 0.00013871 | 3.0824e-10 | 3.2833e-05 | 0.00039255 | 9.7371e-05 | 0.42 | 0.12246
02097464 | 1998-09-10 | 0.00032035 | 7.6047e-09 | 1.1436e-05 | 0.0017371 | 0.00065383 | 0.35 | 0.33938 | 1998-09-10 | 0.00072788 | 4.9455e-09 | 0.00023946 | 0.0017184 | 0.00039033 | 0.35 | 0.77113 | 1998-09-10 | 0.00011322 | 2.0285e-10 | 2.6808e-05 | 0.00032039 | 7.9467e-05 | 0.35 | 0.11995
02097464 | 1998-09-11 | 0.00030301 | 6.7892e-09 | 1.0818e-05 | 0.0016431 | 0.00061844 | 0.34 | 0.33046 | 1998-09-11 | 0.00070119 | 4.5883e-09 | 0.00023068 | 0.0016554 | 0.00037601 | 0.34 | 0.7647 | 1998-09-11 | 0.00010902 | 1.8769e-10 | 2.5814e-05 | 0.00030849 | 7.6514e-05 | 0.34 | 0.1189
02097464 | 1998-09-12 | 0.00028618 | 6.0459e-09 | 1.0217e-05 | 0.0015518 | 0.00058408 | 0.33 | 0.32156 | 1998-09-12 | 0.00067476 | 4.2495e-09 | 0.00022198 | 0.001593 | 0.00036184 | 0.33 | 0.75818 | 1998-09-12 | 0.00010487 | 1.7343e-10 | 2.4831e-05 | 0.00029673 | 7.3597e-05 | 0.33 | 0.11783
02097464 | 1998-09-13 | 0.00025661 | 4.8616e-09 | 9.1613e-06 | 0.0013914 | 0.00052372 | 0.31 | 0.30693 | 1998-09-13 | 0.00062489 | 3.6566e-09 | 0.00020556 | 0.0014753 | 0.00033512 | 0.31 | 0.74744 | 1998-09-13 | 9.7418e-05 | 1.4978e-10 | 2.3067e-05 | 0.00027565 | 6.837e-05 | 0.31 | 0.11652
02097464 | 1998-09-14 | 0.00025401 | 4.7559e-09 | 9.0688e-06 | 0.0013773 | 0.00051841 | 0.31 | 0.30382 | 1998-09-14 | 0.00062272 | 3.6248e-09 | 0.00020486 | 0.0014701 | 0.00033394 | 0.31 | 0.74484 | 1998-09-14 | 9.6711e-05 | 1.4745e-10 | 2.29e-05 | 0.00027365 | 6.7873e-05 | 0.31 | 0.11568
02097464 | 1998-09-15 | 0.0002644 | 5.1383e-09 | 9.4404e-06 | 0.0014337 | 0.00053961 | 0.32 | 0.30637 | 1998-09-15 | 0.00064407 | 3.86e-09 | 0.0002119 | 0.0015205 | 0.00034537 | 0.32 | 0.74631 | 1998-09-15 | 9.9292e-05 | 1.5504e-10 | 2.3513e-05 | 0.00028094 | 6.9681e-05 | 0.32 | 0.11505
02097464 | 1998-09-16 | 0.00027475 | 5.5349e-09 | 9.8104e-06 | 0.0014898 | 0.00056072 | 0.33 | 0.30872 | 1998-09-16 | 0.00066537 | 4.102e-09 | 0.00021892 | 0.0015707 | 0.00035676 | 0.33 | 0.74763 | 1998-09-16 | 0.00010183 | 1.6273e-10 | 2.4114e-05 | 0.00028811 | 7.1459e-05 | 0.33 | 0.11442
02097464 | 1998-09-17 | 0.00028505 | 5.9453e-09 | 1.0179e-05 | 0.0015456 | 0.00058173 | 0.34 | 0.31087 | 1998-09-17 | 0.0006866 | 4.3507e-09 | 0.00022592 | 0.0016208 | 0.00036813 | 0.34 | 0.74879 | 1998-09-17 | 0.00010432 | 1.7052e-10 | 2.4705e-05 | 0.00029515 | 7.3205e-05 | 0.34 | 0.11377
02097464 | 1998-09-18 | 0.0002953 | 6.3692e-09 | 1.0545e-05 | 0.0016012 | 0.00060263 | 0.35 | 0.31284 | 1998-09-18 | 0.00070777 | 4.6058e-09 | 0.0002329 | 0.0016706 | 0.00037945 | 0.35 | 0.74982 | 1998-09-18 | 0.00010676 | 1.784e-10 | 2.5284e-05 | 0.00030207 | 7.4919e-05 | 0.35 | 0.11311
02097464 | 1998-09-19 | 0.00030548 | 6.8062e-09 | 1.0909e-05 | 0.0016564 | 0.0006234 | 0.36 | 0.31464 | 1998-09-19 | 0.00072886 | 4.8674e-09 | 0.00023986 | 0.0017204 | 0.00039074 | 0.36 | 0.75072 | 1998-09-19 | 0.00010916 | 1.8635e-10 | 2.5853e-05 | 0.00030885 | 7.66e-05 | 0.36 | 0.11243
02097464 | 1998-09-20 | 0.00030235 | 6.6582e-09 | 1.0797e-05 | 0.0016394 | 0.00061701 | 0.36 | 0.31142 | 1998-09-20 | 0.00072616 | 4.8248e-09 | 0.00023897 | 0.001714 | 0.00038928 | 0.36 | 0.74793 | 1998-09-20 | 0.00010828 | 1.8321e-10 | 2.5644e-05 | 0.00030635 | 7.598e-05 | 0.36 | 0.11153
02097464 | 1998-09-21 | 0.00032564 | 7.7178e-09 | 1.1629e-05 | 0.0017657 | 0.00066453 | 0.38 | 0.31775 | 1998-09-21 | 0.0007708 | 5.4094e-09 | 0.00025369 | 0.0018193 | 0.00041318 | 0.38 | 0.75213 | 1998-09-21 | 0.00011381 | 2.0242e-10 | 2.6955e-05 | 0.00032201 | 7.9864e-05 | 0.38 | 0.11106
02097464 | 1998-09-22 | 0.0003223 | 7.5503e-09 | 1.151e-05 | 0.0017476 | 0.00065771 | 0.38 | 0.31449 | 1998-09-22 | 0.00076789 | 5.362e-09 | 0.00025274 | 0.0018124 | 0.00041161 | 0.38 | 0.74929 | 1998-09-22 | 0.00011286 | 1.9892e-10 | 2.673e-05 | 0.00031932 | 7.9197e-05 | 0.38 | 0.11013
02097464 | 1998-09-23 | 0.000319 | 7.3871e-09 | 1.1392e-05 | 0.0017296 | 0.00065096 | 0.38 | 0.31127 | 1998-09-23 | 0.00076497 | 5.3153e-09 | 0.00025178 | 0.0018054 | 0.00041004 | 0.38 | 0.74644 | 1998-09-23 | 0.00011191 | 1.9546e-10 | 2.6505e-05 | 0.00031662 | 7.8526e-05 | 0.38 | 0.1092
02097464 | 1998-09-24 | 0.00030285 | 6.6492e-09 | 1.0816e-05 | 0.0016421 | 0.00061801 | 0.37 | 0.3035 | 1998-09-24 | 0.00073856 | 4.9593e-09 | 0.00024308 | 0.0017431 | 0.00039589 | 0.37 | 0.74015 | 1998-09-24 | 0.00010781 | 1.813e-10 | 2.5534e-05 | 0.00030502 | 7.565e-05 | 0.37 | 0.10804
02097464 | 1998-09-25 | 0.00028717 | 5.9733e-09 | 1.0256e-05 | 0.001557 | 0.000586 | 0.36 | 0.29578 | 1998-09-25 | 0.00071243 | 4.621e-09 | 0.00023448 | 0.0016815 | 0.00038189 | 0.36 | 0.73379 | 1998-09-25 | 0.00010377 | 1.6798e-10 | 2.4578e-05 | 0.0002936 | 7.2817e-05 | 0.36 | 0.10689
02097464 | 1998-09-26 | 0.00028422 | 5.847e-09 | 1.0151e-05 | 0.0015411 | 0.00057999 | 0.36 | 0.29275 | 1998-09-26 | 0.00070965 | 4.5822e-09 | 0.00023356 | 0.0016749 | 0.0003804 | 0.36 | 0.73093 | 1998-09-26 | 0.00010286 | 1.6504e-10 | 2.4361e-05 | 0.000291 | 7.2174e-05 | 0.36 | 0.10594
02097464 | 1998-09-27 | 0.00025715 | 4.7908e-09 | 9.1839e-06 | 0.0013943 | 0.00052475 | 0.34 | 0.28044 | 1998-09-27 | 0.00066102 | 3.995e-09 | 0.00021754 | 0.0015602 | 0.00035435 | 0.34 | 0.72089 | 1998-09-27 | 9.5884e-05 | 1.4376e-10 | 2.2708e-05 | 0.00027128 | 6.7284e-05 | 0.34 | 0.10457
02097464 | 1998-09-28 | 0.00027844 | 5.6044e-09 | 9.9444e-06 | 0.0015097 | 0.00056817 | 0.36 | 0.28679 | 1998-09-28 | 0.00070406 | 4.5067e-09 | 0.00023173 | 0.0016617 | 0.0003774 | 0.36 | 0.72517 | 1998-09-28 | 0.00010101 | 1.5929e-10 | 2.3924e-05 | 0.00028579 | 7.0881e-05 | 0.36 | 0.10404
02097464 | 1998-09-29 | 0.00026367 | 5.0278e-09 | 9.4171e-06 | 0.0014296 | 0.00053805 | 0.35 | 0.27934 | 1998-09-29 | 0.00067846 | 4.1953e-09 | 0.00022329 | 0.0016013 | 0.00036369 | 0.35 | 0.71877 | 1998-09-29 | 9.7111e-05 | 1.4746e-10 | 2.2999e-05 | 0.00027475 | 6.8144e-05 | 0.35 | 0.10288
02097464 | 1998-09-30 | 0.00029684 | 6.36e-09 | 1.0602e-05 | 0.0016095 | 0.00060573 | 0.38 | 0.28965 | 1998-09-30 | 0.00074418 | 5.0093e-09 | 0.00024495 | 0.0017563 | 0.00039887 | 0.38 | 0.72615 | 1998-09-30 | 0.00010509 | 1.7243e-10 | 2.489e-05 | 0.00029733 | 7.3744e-05 | 0.38 | 0.10255
02097464 | 1998-10-01 | 0.00031825 | 7.3079e-09 | 1.1367e-05 | 0.0017255 | 0.00064939 | 0.4 | 0.29501 | 1998-10-01 | 0.00078714 | 5.5807e-09 | 0.00025911 | 0.0018576 | 0.00042187 | 0.4 | 0.72967 | 1998-10-01 | 0.00011003 | 1.8911e-10 | 2.6059e-05 | 0.0003113 | 7.7208e-05 | 0.4 | 0.102
02097464 | 1998-10-02 | 0.00029084 | 6.1016e-09 | 1.0388e-05 | 0.001577 | 0.00059348 | 0.38 | 0.2838 | 1998-10-02 | 0.00073817 | 4.9291e-09 | 0.00024298 | 0.0017421 | 0.00039565 | 0.38 | 0.72029 | 1998-10-02 | 0.00010312 | 1.6627e-10 | 2.4422e-05 | 0.00029176 | 7.2361e-05 | 0.38 | 0.10062
02097464 | 1998-10-03 | 0.00023069 | 3.8622e-09 | 8.2387e-06 | 0.0012509 | 0.00047076 | 0.33 | 0.25921 | 1998-10-03 | 0.00062303 | 3.5651e-09 | 0.00020502 | 0.0014706 | 0.00033401 | 0.33 | 0.70005 | 1998-10-03 | 8.7798e-05 | 1.2161e-10 | 2.0789e-05 | 0.00024843 | 6.1618e-05 | 0.33 | 0.098652
02097464 | 1998-10-04 | 0.00025055 | 4.5408e-09 | 8.9484e-06 | 0.0013585 | 0.00051127 | 0.35 | 0.26544 | 1998-10-04 | 0.00066482 | 4.0348e-09 | 0.0002188 | 0.0015692 | 0.00035638 | 0.35 | 0.70432 | 1998-10-04 | 9.2594e-05 | 1.3487e-10 | 2.1926e-05 | 0.00026199 | 6.4981e-05 | 0.35 | 0.098096
02097464 | 1998-10-05 | 0.00029378 | 6.2228e-09 | 1.0493e-05 | 0.0015929 | 0.00059947 | 0.39 | 0.27932 | 1998-10-05 | 0.0007517 | 5.1047e-09 | 0.00024744 | 0.001774 | 0.00040289 | 0.39 | 0.71469 | 1998-10-05 | 0.000103 | 1.6636e-10 | 2.4392e-05 | 0.00029142 | 7.228e-05 | 0.39 | 0.097928
02097464 | 1998-10-06 | 0.00037538 | 1.0184e-08 | 1.3407e-05 | 0.0020353 | 0.00076598 | 0.46 | 0.30258 | 1998-10-06 | 0.00090855 | 7.3642e-09 | 0.00029913 | 0.0021439 | 0.00048686 | 0.46 | 0.73236 | 1998-10-06 | 0.00012198 | 2.3396e-10 | 2.8884e-05 | 0.00034513 | 8.5601e-05 | 0.46 | 0.098323
02097464 | 1998-10-07 | 0.00039667 | 1.139e-08 | 1.4167e-05 | 0.0021508 | 0.00080944 | 0.48 | 0.30642 | 1998-10-07 | 0.00095109 | 8.0509e-09 | 0.00031315 | 0.0022443 | 0.00050964 | 0.48 | 0.73471 | 1998-10-07 | 0.00012651 | 2.5233e-10 | 2.9955e-05 | 0.00035796 | 8.8784e-05 | 0.48 | 0.097725
02097464 | 1998-10-08 | 0.00081201 | 5.0343e-08 | 2.8972e-05 | 0.0044037 | 0.0016578 | 0.78 | 0.38601 | 1998-10-08 | 0.0016737 | 2.4817e-08 | 0.00055112 | 0.0039492 | 0.0008968 | 0.78 | 0.79565 | 1998-10-08 | 0.00021467 | 7.7041e-10 | 5.0765e-05 | 0.00060782 | 0.0001508 | 0.78 | 0.10205
02097464 | 1998-10-09 | 0.00081917 | 5.1237e-08 | 2.9228e-05 | 0.0044425 | 0.0016724 | 0.79 | 0.38449 | 1998-10-09 | 0.0016918 | 2.5339e-08 | 0.00055709 | 0.0039919 | 0.00090649 | 0.79 | 0.79408 | 1998-10-09 | 0.00021558 | 7.776e-10 | 5.0979e-05 | 0.0006104 | 0.00015144 | 0.79 | 0.10118
02097464 | 1998-10-10 | 0.00058065 | 2.4917e-08 | 2.073e-05 | 0.0031486 | 0.0011851 | 0.63 | 0.34175 | 1998-10-10 | 0.0012921 | 1.4718e-08 | 0.00042548 | 0.0030486 | 0.00069226 | 0.63 | 0.76047 | 1998-10-10 | 0.00016561 | 4.4333e-10 | 3.9194e-05 | 0.00046874 | 0.00011628 | 0.63 | 0.097474
02097464 | 1998-10-11 | 0.00038127 | 1.0515e-08 | 1.3617e-05 | 0.0020673 | 0.00077801 | 0.48 | 0.29453 | 1998-10-11 | 0.0009353 | 7.8009e-09 | 0.00030794 | 0.002207 | 0.00050119 | 0.48 | 0.72251 | 1998-10-11 | 0.00012145 | 2.3348e-10 | 2.8756e-05 | 0.00034367 | 8.5241e-05 | 0.48 | 0.093821
02097464 | 1998-10-12 | 0.00027402 | 5.4355e-09 | 9.7865e-06 | 0.0014858 | 0.00055917 | 0.39 | 0.26053 | 1998-10-12 | 0.00073001 | 4.8515e-09 | 0.00024026 | 0.001723 | 0.00039132 | 0.39 | 0.69407 | 1998-10-12 | 9.593e-05 | 1.4628e-10 | 2.2711e-05 | 0.00027146 | 6.7333e-05 | 0.39 | 0.091206
02097464 | 1998-10-13 | 0.00019883 | 2.9134e-09 | 7.099e-06 | 0.0010782 | 0.0004058 | 0.32 | 0.2304 | 1998-10-13 | 0.00057635 | 3.1127e-09 | 0.00018959 | 0.0013607 | 0.00030909 | 0.32 | 0.66784 | 1998-10-13 | 7.6787e-05 | 9.5971e-11 | 1.8169e-05 | 0.00021735 | 5.3918e-05 | 0.32 | 0.088976
02097464 | 1998-10-14 | 0.00015912 | 1.9101e-09 | 5.6787e-06 | 0.00086291 | 0.00032482 | 0.28 | 0.21072 | 1998-10-14 | 0.00049068 | 2.3136e-09 | 0.00016134 | 0.0011588 | 0.00026325 | 0.28 | 0.64979 | 1998-10-14 | 6.5944e-05 | 7.2878e-11 | 1.5593e-05 | 0.00018672 | 4.6327e-05 | 0.28 | 0.087327
02097464 | 1998-10-15 | 0.00011459 | 1.041e-09 | 4.0857e-06 | 0.00062155 | 0.00023403 | 0.23 | 0.18474 | 1998-10-15 | 0.00038787 | 1.5079e-09 | 0.00012743 | 0.00091639 | 0.00020824 | 0.23 | 0.6253 | 1998-10-15 | 5.3071e-05 | 5.0066e-11 | 1.2532e-05 | 0.00015038 | 3.7322e-05 | 0.23 | 0.085559
02097464 | 1998-10-16 | 9.0187e-05 | 6.7662e-10 | 3.2125e-06 | 0.00048927 | 0.00018427 | 0.2 | 0.16721 | 1998-10-16 | 0.00032778 | 1.1156e-09 | 0.00010762 | 0.00077474 | 0.00017609 | 0.2 | 0.6077 | 1998-10-16 | 4.5411e-05 | 3.8771e-11 | 1.0708e-05 | 0.00012877 | 3.1968e-05 | 0.2 | 0.084191
02097464 | 1998-10-17 | 6.8123e-05 | 4.1291e-10 | 2.4231e-06 | 0.00036968 | 0.00013929 | 0.17 | 0.14859 | 1998-10-17 | 0.00026969 | 7.8944e-10 | 8.8466e-05 | 0.00063778 | 0.000145 | 0.17 | 0.58823 | 1998-10-17 | 3.8007e-05 | 2.9323e-11 | 8.944e-06 | 0.00010788 | 2.6796e-05 | 0.17 | 0.082899
02097464 | 1998-10-18 | 5.4614e-05 | 2.821e-10 | 1.94e-06 | 0.00029646 | 0.00011174 | 0.15 | 0.135 | 1998-10-18 | 0.00023184 | 6.0589e-10 | 7.5989e-05 | 0.00054852 | 0.00012474 | 0.15 | 0.5731 | 1998-10-18 | 3.3093e-05 | 2.3815e-11 | 7.7723e-06 | 9.4031e-05 | 2.3366e-05 | 0.15 | 0.081806
02097464 | 1998-10-19 | 4.2352e-05 | 1.8322e-10 | 1.5016e-06 | 0.00022999 | 8.6732e-05 | 0.13 | 0.1208 | 1998-10-19 | 0.00019514 | 4.49e-10 | 6.3898e-05 | 0.00046196 | 0.00010509 | 0.13 | 0.55659 | 1998-10-19 | 2.8326e-05 | 1.9001e-11 | 6.6351e-06 | 8.0592e-05 | 2.0038e-05 | 0.13 | 0.080793
02097464 | 1998-10-20 | 4.1952e-05 | 1.8077e-10 | 1.4872e-06 | 0.00022782 | 8.5918e-05 | 0.13 | 0.11966 | 1998-10-20 | 0.00019431 | 4.4771e-10 | 6.3617e-05 | 0.00046002 | 0.00010465 | 0.13 | 0.55421 | 1998-10-20 | 2.8018e-05 | 1.8728e-11 | 6.5614e-06 | 7.9726e-05 | 1.9824e-05 | 0.13 | 0.079914
02097464 | 1998-10-21 | 2.6308e-05 | 8.2971e-11 | 9.2878e-07 | 0.00014299 | 5.399e-05 | 0.1 | 0.09755 | 1998-10-21 | 0.00014217 | 2.6046e-10 | 4.6455e-05 | 0.00033696 | 7.6706e-05 | 0.1 | 0.52714 | 1998-10-21 | 2.1327e-05 | 1.2825e-11 | 4.9651e-06 | 6.0867e-05 | 1.5155e-05 | 0.1 | 0.079078
02097464 | 1998-10-22 | 2.1622e-05 | 6.0152e-11 | 7.6172e-07 | 0.00011757 | 4.4419e-05 | 0.09 | 0.089083 | 1998-10-22 | 0.00012508 | 2.0955e-10 | 4.0833e-05 | 0.00029663 | 6.7545e-05 | 0.09 | 0.51531 | 1998-10-22 | 1.901e-05 | 1.0997e-11 | 4.4124e-06 | 5.4338e-05 | 1.3538e-05 | 0.09 | 0.078319
02097464 | 1998-10-23 | 1.3618e-05 | 2.8255e-11 | 4.7702e-07 | 7.4138e-05 | 2.8055e-05 | 0.07 | 0.072137 | 1998-10-23 | 9.27e-05 | 1.2538e-10 | 3.0194e-05 | 0.00022014 | 5.0163e-05 | 0.07 | 0.49104 | 1998-10-23 | 1.4711e-05 | 7.8738e-12 | 3.3876e-06 | 4.2222e-05 | 1.0538e-05 | 0.07 | 0.077928
02097464 | 1998-10-24 | 1.0164e-05 | 1.7574e-11 | 3.5452e-07 | 5.5384e-05 | 2.0983e-05 | 0.06 | 0.062815 | 1998-10-24 | 7.701e-05 | 9.1531e-11 | 2.5044e-05 | 0.00018305 | 4.1732e-05 | 0.06 | 0.47591 | 1998-10-24 | 1.254e-05 | 6.4221e-12 | 2.8706e-06 | 3.6099e-05 | 9.0222e-06 | 0.06 | 0.077499
02097464 | 1998-10-25 | 1.007e-05 | 1.7351e-11 | 3.5117e-07 | 5.4875e-05 | 2.0792e-05 | 0.06 | 0.062235 | 1998-10-25 | 7.6681e-05 | 9.139e-11 | 2.4932e-05 | 0.00018229 | 4.1562e-05 | 0.06 | 0.47388 | 1998-10-25 | 1.2401e-05 | 6.3243e-12 | 2.8376e-06 | 3.5705e-05 | 8.9244e-06 | 0.06 | 0.076637
02097464 | 1998-10-26 | 7.0995e-06 | 9.8348e-12 | 2.4615e-07 | 3.8732e-05 | 1.4699e-05 | 0.05 | 0.052649 | 1998-10-26 | 6.1626e-05 | 6.3062e-11 | 1.9997e-05 | 0.00014667 | 3.3462e-05 | 0.05 | 0.45701 | 1998-10-26 | 1.0306e-05 | 5.0067e-12 | 2.3394e-06 | 2.9791e-05 | 7.4594e-06 | 0.05 | 0.076426
02097464 | 1998-10-27 | 4.6002e-06 | 4.8516e-12 | 1.5821e-07 | 2.5139e-05 | 9.5623e-06 | 0.04 | 0.042643 | 1998-10-27 | 4.7204e-05 | 4.0073e-11 | 1.5278e-05 | 0.00011252 | 2.5691e-05 | 0.04 | 0.43758 | 1998-10-27 | 8.2586e-06 | 3.7961e-12 | 1.8539e-06 | 2.4008e-05 | 6.0261e-06 | 0.04 | 0.076557
02097464 | 1998-10-28 | 2.6003e-06 | 1.9053e-12 | 8.8331e-08 | 1.4246e-05 | 5.438e-06 | 0.03 | 0.032139 | 1998-10-28 | 3.3513e-05 | 2.2336e-11 | 1.0808e-05 | 8.005e-05 | 1.8298e-05 | 0.03 | 0.41422 | 1998-10-28 | 6.2536e-06 | 2.6871e-12 | 1.3803e-06 | 1.8333e-05 | 4.6187e-06 | 0.03 | 0.077294
02097464 | 1998-10-29 | 2.5767e-06 | 1.8803e-12 | 8.7502e-08 | 1.4118e-05 | 5.3895e-06 | 0.03 | 0.031848 | 1998-10-29 | 3.3371e-05 | 2.231e-11 | 1.0759e-05 | 7.9723e-05 | 1.8225e-05 | 0.03 | 0.41246 | 1998-10-29 | 6.1832e-06 | 2.6421e-12 | 1.364e-06 | 1.8131e-05 | 4.5683e-06 | 0.03 | 0.076423
02097464 | 1998-10-30 | 1.1261e-06 | 4.7681e-13 | 3.7429e-08 | 6.1967e-06 | 2.3803e-06 | 0.02 | 0.020878 | 1998-10-30 | 2.0625e-05 | 9.7731e-12 | 6.6136e-06 | 4.9431e-05 | 1.1319e-05 | 0.02 | 0.38238 | 1998-10-30 | 4.2294e-06 | 1.6473e-12 | 9.0626e-07 | 1.2581e-05 | 3.1899e-06 | 0.02 | 0.078413
02097464 | 1998-10-31 | 1.116e-06 | 4.7036e-13 | 3.7079e-08 | 6.1415e-06 | 2.3593e-06 | 0.02 | 0.020691 | 1998-10-31 | 2.0538e-05 | 9.7624e-12 | 6.5836e-06 | 4.923e-05 | 1.1275e-05 | 0.02 | 0.38076 | 1998-10-31 | 4.1815e-06 | 1.6183e-12 | 8.9547e-07 | 1.2442e-05 | 3.1551e-06 | 0.02 | 0.077524
02097464 | 1998-11-01 | 1.1061e-06 | 4.6411e-13 | 3.6735e-08 | 6.0874e-06 | 2.3388e-06 | 0.02 | 0.020507 | 1998-11-01 | 2.0451e-05 | 9.7526e-12 | 6.5537e-06 | 4.9032e-05 | 1.123e-05 | 0.02 | 0.37916 | 1998-11-01 | 4.1341e-06 | 1.5899e-12 | 8.848e-07 | 1.2305e-05 | 3.1206e-06 | 0.02 | 0.076645
02097464 | 1998-11-02 | 1.0964e-06 | 4.5805e-13 | 3.6398e-08 | 6.0344e-06 | 2.3187e-06 | 0.02 | 0.020326 | 1998-11-02 | 2.0365e-05 | 9.7437e-12 | 6.524e-06 | 4.8835e-05 | 1.1186e-05 | 0.02 | 0.37756 | 1998-11-02 | 4.0872e-06 | 1.562e-12 | 8.7424e-07 | 1.2169e-05 | 3.0865e-06 | 0.02 | 0.075775
02097464 | 1998-11-03 | 0.00010366 | 9.2293e-10 | 3.6898e-06 | 0.00056242 | 0.00021186 | 0.24 | 0.16015 | 1998-11-03 | 0.00037624 | 1.5513e-09 | 0.00012339 | 0.00088985 | 0.00020233 | 0.24 | 0.58128 | 1998-11-03 | 4.498e-05 | 4.0477e-11 | 1.0589e-05 | 0.00012765 | 3.1703e-05 | 0.24 | 0.069493
02097464 | 1998-11-04 | 5.2416e-05 | 2.7976e-10 | 1.8586e-06 | 0.00028463 | 0.00010734 | 0.16 | 0.12147 | 1998-11-04 | 0.00023274 | 6.6839e-10 | 7.6133e-05 | 0.00055132 | 0.00012546 | 0.16 | 0.53938 | 1998-11-04 | 2.9245e-05 | 2.0639e-11 | 6.8462e-06 | 8.3233e-05 | 2.0698e-05 | 0.16 | 0.067774
02097464 | 1998-11-05 | 2.7276e-05 | 9.3039e-11 | 9.6172e-07 | 0.00014829 | 5.6009e-05 | 0.11 | 0.091943 | 1998-11-05 | 0.00014926 | 3.1027e-10 | 4.8676e-05 | 0.00035418 | 8.0675e-05 | 0.11 | 0.50312 | 1998-11-05 | 1.9815e-05 | 1.1799e-11 | 4.6016e-06 | 5.6625e-05 | 1.4106e-05 | 0.11 | 0.066793
02097464 | 1998-11-06 | 2.2882e-05 | 6.9753e-11 | 8.0521e-07 | 0.00012445 | 4.7032e-05 | 0.1 | 0.084845 | 1998-11-06 | 0.0001329 | 2.5547e-10 | 4.3297e-05 | 0.00031555 | 7.1899e-05 | 0.1 | 0.49277 | 1998-11-06 | 1.7822e-05 | 1.021e-11 | 4.1271e-06 | 5.1001e-05 | 1.2714e-05 | 0.1 | 0.066081
02097464 | 1998-11-07 | 2.2703e-05 | 6.9168e-11 | 7.9874e-07 | 0.00012349 | 4.6671e-05 | 0.1 | 0.084183 | 1998-11-07 | 0.00013235 | 2.5545e-10 | 4.3111e-05 | 0.0003143 | 7.162e-05 | 0.1 | 0.49077 | 1998-11-07 | 1.7622e-05 | 1.007e-11 | 4.0792e-06 | 5.0439e-05 | 1.2574e-05 | 0.1 | 0.06534
02097464 | 1998-11-08 | 2.2529e-05 | 6.8608e-11 | 7.9242e-07 | 0.00012254 | 4.6318e-05 | 0.1 | 0.083537 | 1998-11-08 | 0.00013182 | 2.5545e-10 | 4.2927e-05 | 0.00031307 | 7.1345e-05 | 0.1 | 0.48878 | 1998-11-08 | 1.7424e-05 | 9.9322e-12 | 4.032e-06 | 4.9884e-05 | 1.2437e-05 | 0.1 | 0.064608
02097464 | 1998-11-09 | 2.2359e-05 | 6.8072e-11 | 7.8624e-07 | 0.00012162 | 4.5973e-05 | 0.1 | 0.082905 | 1998-11-09 | 0.00013129 | 2.5548e-10 | 4.2745e-05 | 0.00031185 | 7.1072e-05 | 0.1 | 0.48681 | 1998-11-09 | 1.7229e-05 | 9.7973e-12 | 3.9853e-06 | 4.9335e-05 | 1.2301e-05 | 0.1 | 0.063885
02097464 | 1998-11-10 | 2.2193e-05 | 6.7561e-11 | 7.8021e-07 | 0.00012073 | 4.5637e-05 | 0.1 | 0.082289 | 1998-11-10 | 0.00013076 | 2.5555e-10 | 4.2564e-05 | 0.00031065 | 7.0803e-05 | 0.1 | 0.48486 | 1998-11-10 | 1.7037e-05 | 9.6649e-12 | 3.9393e-06 | 4.8794e-05 | 1.2168e-05 | 0.1 | 0.063172
02097464 | 1998-11-11 | 2.6056e-05 | 8.8746e-11 | 9.1748e-07 | 0.0001417 | 5.3542e-05 | 0.11 | 0.087833 | 1998-11-11 | 0.00014568 | 3.103e-10 | 4.7448e-05 | 0.00034596 | 7.8835e-05 | 0.11 | 0.49106 | 1998-11-11 | 1.8522e-05 | 1.0877e-11 | 4.2918e-06 | 5.2989e-05 | 1.3207e-05 | 0.11 | 0.062434
02097464 | 1998-11-12 | 2.587e-05 | 8.8142e-11 | 9.1069e-07 | 0.00014069 | 5.3165e-05 | 0.11 | 0.087204 | 1998-11-12 | 0.0001451 | 3.1043e-10 | 4.725e-05 | 0.00034464 | 7.8541e-05 | 0.11 | 0.48913 | 1998-11-12 | 1.8316e-05 | 1.0734e-11 | 4.2424e-06 | 5.2411e-05 | 1.3064e-05 | 0.11 | 0.061741
02097464 | 1998-11-13 | 2.9905e-05 | 1.1299e-10 | 1.0541e-06 | 0.00016259 | 6.1418e-05 | 0.12 | 0.092405 | 1998-11-13 | 0.0001601 | 3.7075e-10 | 5.2159e-05 | 0.00038013 | 8.6614e-05 | 0.12 | 0.49469 | 1998-11-13 | 1.976e-05 | 1.1978e-11 | 4.585e-06 | 5.6492e-05 | 1.4076e-05 | 0.12 | 0.061058
02097464 | 1998-11-14 | 3.8764e-05 | 1.7609e-10 | 1.3694e-06 | 0.00021066 | 7.9526e-05 | 0.14 | 0.10267 | 1998-11-14 | 0.00019114 | 5.0785e-10 | 6.2339e-05 | 0.00045356 | 0.00010331 | 0.14 | 0.50624 | 1998-11-14 | 2.2827e-05 | 1.4793e-11 | 5.313e-06 | 6.5157e-05 | 1.6224e-05 | 0.14 | 0.060457
02097464 | 1998-11-15 | 5.8977e-05 | 3.6358e-10 | 2.0899e-06 | 0.0003203 | 0.00012081 | 0.18 | 0.12149 | 1998-11-15 | 0.0002558 | 8.4937e-10 | 8.3573e-05 | 0.00060637 | 0.00013804 | 0.18 | 0.52694 | 1998-11-15 | 2.918e-05 | 2.1447e-11 | 6.8212e-06 | 8.3108e-05 | 2.0673e-05 | 0.18 | 0.060109
02097464 | 1998-11-16 | 5.8593e-05 | 3.6161e-10 | 2.0759e-06 | 0.00031823 | 0.00012004 | 0.18 | 0.1207 | 1998-11-16 | 0.00025482 | 8.4978e-10 | 8.3238e-05 | 0.00060413 | 0.00013754 | 0.18 | 0.52493 | 1998-11-16 | 2.886e-05 | 2.1178e-11 | 6.7444e-06 | 8.2213e-05 | 2.0452e-05 | 0.18 | 0.059452
02097464 | 1998-11-17 | 8.128e-05 | 6.4422e-10 | 2.8851e-06 | 0.00044127 | 0.00016636 | 0.22 | 0.13699 | 1998-11-17 | 0.00032134 | 1.2837e-09 | 0.0001051 | 0.00076127 | 0.00017325 | 0.22 | 0.5416 | 1998-11-17 | 3.5142e-05 | 2.8945e-11 | 8.2344e-06 | 9.9968e-05 | 2.4854e-05 | 0.22 | 0.059229
02097464 | 1998-11-18 | 6.3339e-05 | 4.189e-10 | 2.2445e-06 | 0.00034399 | 0.00012975 | 0.19 | 0.12361 | 1998-11-18 | 0.0002695 | 9.5052e-10 | 8.803e-05 | 0.00063891 | 0.00014546 | 0.19 | 0.52594 | 1998-11-18 | 2.9855e-05 | 2.251e-11 | 6.9784e-06 | 8.5036e-05 | 2.1153e-05 | 0.19 | 0.058264
02097464 | 1998-11-19 | 5.7506e-05 | 3.5646e-10 | 2.0361e-06 | 0.00031237 | 0.00011784 | 0.18 | 0.11846 | 1998-11-19 | 0.00025197 | 8.516e-10 | 8.2256e-05 | 0.00059759 | 0.00013608 | 0.18 | 0.51906 | 1998-11-19 | 2.7931e-05 | 2.0406e-11 | 6.5207e-06 | 7.9605e-05 | 1.9808e-05 | 0.18 | 0.057537
02097464 | 1998-11-20 | 4.686e-05 | 2.5215e-10 | 1.6564e-06 | 0.00025463 | 9.6109e-05 | 0.16 | 0.1086 | 1998-11-20 | 0.00021861 | 6.7017e-10 | 7.1281e-05 | 0.0005188 | 0.00011818 | 0.16 | 0.50661 | 1998-11-20 | 2.4487e-05 | 1.6786e-11 | 5.7024e-06 | 6.9876e-05 | 1.7397e-05 | 0.16 | 0.056747
02097464 | 1998-11-21 | 3.7091e-05 | 1.7028e-10 | 1.3082e-06 | 0.00020163 | 7.6153e-05 | 0.14 | 0.098236 | 1998-11-21 | 0.00018618 | 5.1116e-10 | 6.0626e-05 | 0.00044221 | 0.00010078 | 0.14 | 0.49311 | 1998-11-21 | 2.1147e-05 | 1.3557e-11 | 4.9092e-06 | 6.0441e-05 | 1.5058e-05 | 0.14 | 0.056008
02097464 | 1998-11-22 | 3.2456e-05 | 1.3666e-10 | 1.1431e-06 | 0.00017649 | 6.6685e-05 | 0.13 | 0.092575 | 1998-11-22 | 0.00017004 | 4.4023e-10 | 5.5319e-05 | 0.00040408 | 9.2114e-05 | 0.13 | 0.485 | 1998-11-22 | 1.9411e-05 | 1.2007e-11 | 4.4969e-06 | 5.5539e-05 | 1.3844e-05 | 0.13 | 0.055366
02097464 | 1998-11-23 | 3.2275e-05 | 1.3621e-10 | 1.1364e-06 | 0.00017552 | 6.6321e-05 | 0.13 | 0.092058 | 1998-11-23 | 0.00016943 | 4.4088e-10 | 5.5109e-05 | 0.0004027 | 9.1806e-05 | 0.13 | 0.48327 | 1998-11-23 | 1.9205e-05 | 1.1863e-11 | 4.4474e-06 | 5.4962e-05 | 1.3701e-05 | 0.13 | 0.054779
02097464 | 1998-11-24 | 2.7935e-05 | 1.074e-10 | 9.8198e-07 | 0.00015197 | 5.7449e-05 | 0.12 | 0.086318 | 1998-11-24 | 0.00015368 | 3.753e-10 | 4.9934e-05 | 0.00036547 | 8.3345e-05 | 0.12 | 0.47486 | 1998-11-24 | 1.7532e-05 | 1.0434e-11 | 4.0503e-06 | 5.0235e-05 | 1.2529e-05 | 0.12 | 0.054175
02097464 | 1998-11-25 | 2.3862e-05 | 8.2904e-11 | 8.372e-07 | 0.00012986 | 4.9119e-05 | 0.11 | 0.080436 | 1998-11-25 | 0.00013826 | 3.1505e-10 | 4.4873e-05 | 0.00032901 | 7.5056e-05 | 0.11 | 0.46604 | 1998-11-25 | 1.5902e-05 | 9.1036e-12 | 3.6635e-06 | 4.5626e-05 | 1.1387e-05 | 0.11 | 0.053603
02097464 | 1998-11-26 | 4.0628e-05 | 2.0521e-10 | 1.4328e-06 | 0.00022087 | 8.3422e-05 | 0.15 | 0.10043 | 1998-11-26 | 0.00019838 | 5.9265e-10 | 6.456e-05 | 0.00047134 | 0.00010744 | 0.15 | 0.49039 | 1998-11-26 | 2.1513e-05 | 1.4173e-11 | 4.9922e-06 | 6.1502e-05 | 1.5324e-05 | 0.15 | 0.05318
02097464 | 1998-11-27 | 3.1609e-05 | 1.3483e-10 | 1.1119e-06 | 0.00017193 | 6.4985e-05 | 0.13 | 0.090159 | 1998-11-27 | 0.0001671 | 4.4388e-10 | 5.4296e-05 | 0.0003974 | 9.0626e-05 | 0.13 | 0.47662 | 1998-11-27 | 1.8417e-05 | 1.1318e-11 | 4.2579e-06 | 5.2749e-05 | 1.3154e-05 | 0.13 | 0.05253
02097464 | 1998-11-28 | 2.7373e-05 | 1.0641e-10 | 9.6122e-07 | 0.00014894 | 5.6323e-05 | 0.12 | 0.084583 | 1998-11-28 | 0.00015159 | 3.7801e-10 | 4.9204e-05 | 0.00036072 | 8.229e-05 | 0.12 | 0.46841 | 1998-11-28 | 1.6817e-05 | 9.9554e-12 | 3.8786e-06 | 4.8227e-05 | 1.2033e-05 | 0.12 | 0.051964
02097464 | 1998-11-29 | 2.3395e-05 | 8.2199e-11 | 8.1991e-07 | 0.00012735 | 4.8184e-05 | 0.11 | 0.078862 | 1998-11-29 | 0.0001364 | 3.1745e-10 | 4.4222e-05 | 0.0003248 | 7.4121e-05 | 0.11 | 0.45978 | 1998-11-29 | 1.5257e-05 | 8.685e-12 | 3.5089e-06 | 4.3816e-05 | 1.0939e-05 | 0.11 | 0.05143
02097464 | 1998-11-30 | 2.3289e-05 | 8.2087e-11 | 8.1597e-07 | 0.00012678 | 4.7972e-05 | 0.11 | 0.078504 | 1998-11-30 | 0.00013595 | 3.1812e-10 | 4.4066e-05 | 0.00032379 | 7.3898e-05 | 0.11 | 0.45829 | 1998-11-30 | 1.5103e-05 | 8.586e-12 | 3.472e-06 | 4.3384e-05 | 1.0832e-05 | 0.11 | 0.050911
02097464 | 1998-12-01 | 1.9595e-05 | 6.18e-11 | 6.8494e-07 | 0.00010672 | 4.0408e-05 | 0.1 | 0.072656 | 1998-12-01 | 0.00012115 | 2.6274e-10 | 3.9218e-05 | 0.00028876 | 6.593e-05 | 0.1 | 0.44923 | 1998-12-01 | 1.3598e-05 | 7.4169e-12 | 3.1157e-06 | 3.9126e-05 | 9.7765e-06 | 0.1 | 0.050422
02097464 | 1998-12-02 | 1.9512e-05 | 6.1743e-11 | 6.8184e-07 | 0.00010627 | 4.0242e-05 | 0.1 | 0.072348 | 1998-12-02 | 0.00012077 | 2.6333e-10 | 3.9083e-05 | 0.00028789 | 6.5738e-05 | 0.1 | 0.44781 | 1998-12-02 | 1.3464e-05 | 7.3331e-12 | 3.0834e-06 | 3.8747e-05 | 9.6827e-06 | 0.1 | 0.049922
02097464 | 1998-12-03 | 1.9432e-05 | 6.1704e-11 | 6.7887e-07 | 0.00010585 | 4.0084e-05 | 0.1 | 0.072054 | 1998-12-03 | 0.00012039 | 2.6394e-10 | 3.895e-05 | 0.00028705 | 6.5551e-05 | 0.1 | 0.44642 | 1998-12-03 | 1.3331e-05 | 7.2511e-12 | 3.0517e-06 | 3.8375e-05 | 9.5908e-06 | 0.1 | 0.049432
02097464 | 1998-12-04 | 1.604e-05 | 4.5007e-11 | 5.5882e-07 | 8.7422e-05 | 3.3132e-05 | 0.09 | 0.066085 | 1998-12-04 | 0.00010604 | 2.1363e-10 | 3.4256e-05 | 0.00025304 | 5.7812e-05 | 0.09 | 0.43688 | 1998-12-04 | 1.1894e-05 | 6.189e-12 | 2.7121e-06 | 3.4306e-05 | 8.5813e-06 | 0.09 | 0.049003
02097464 | 1998-12-05 | 1.598e-05 | 4.4998e-11 | 5.5655e-07 | 8.7098e-05 | 3.3013e-05 | 0.09 | 0.065836 | 1998-12-05 | 0.00010572 | 2.1415e-10 | 3.4142e-05 | 0.00025233 | 5.7654e-05 | 0.09 | 0.43557 | 1998-12-05 | 1.178e-05 | 6.1203e-12 | 2.6847e-06 | 3.3983e-05 | 8.5015e-06 | 0.09 | 0.048531
02097464 | 1998-12-06 | 1.5922e-05 | 4.5002e-11 | 5.5438e-07 | 8.6791e-05 | 3.2899e-05 | 0.09 | 0.0656 | 1998-12-06 | 0.00010541 | 2.1469e-10 | 3.4031e-05 | 0.00025162 | 5.7499e-05 | 0.09 | 0.43428 | 1998-12-06 | 1.1667e-05 | 6.0533e-12 | 2.6578e-06 | 3.3667e-05 | 8.4233e-06 | 0.09 | 0.048068
02097464 | 1998-12-07 | 1.915e-05 | 6.1737e-11 | 6.6821e-07 | 0.00010434 | 3.9525e-05 | 0.1 | 0.071007 | 1998-12-07 | 0.00011896 | 2.6658e-10 | 3.8442e-05 | 0.00028383 | 6.484e-05 | 0.1 | 0.44111 | 1998-12-07 | 1.2828e-05 | 6.9421e-12 | 2.931e-06 | 3.6959e-05 | 9.2408e-06 | 0.1 | 0.047564
02097464 | 1998-12-08 | 1.9088e-05 | 6.1792e-11 | 6.6585e-07 | 0.00010401 | 3.9403e-05 | 0.1 | 0.070778 | 1998-12-08 | 0.00011862 | 2.6729e-10 | 3.8321e-05 | 0.00028307 | 6.4673e-05 | 0.1 | 0.43986 | 1998-12-08 | 1.2708e-05 | 6.8695e-12 | 2.9023e-06 | 3.6623e-05 | 9.1577e-06 | 0.1 | 0.047121
02097464 | 1998-12-09 | 3.4277e-05 | 1.6745e-10 | 1.2035e-06 | 0.00018652 | 7.0533e-05 | 0.14 | 0.090785 | 1998-12-09 | 0.0001757 | 5.3056e-10 | 5.695e-05 | 0.00041843 | 9.5496e-05 | 0.14 | 0.46534 | 1998-12-09 | 1.765e-05 | 1.1117e-11 | 4.0681e-06 | 5.0633e-05 | 1.2635e-05 | 0.14 | 0.046748
02097464 | 1998-12-10 | 3.848e-05 | 2.0535e-10 | 1.3523e-06 | 0.00020935 | 7.9145e-05 | 0.15 | 0.095122 | 1998-12-10 | 0.00019002 | 6.12e-10 | 6.1621e-05 | 0.00045243 | 0.00010324 | 0.15 | 0.46973 | 1998-12-10 | 1.8761e-05 | 1.2224e-11 | 4.3297e-06 | 5.3785e-05 | 1.3418e-05 | 0.15 | 0.046378
02097464 | 1998-12-11 | 2.9993e-05 | 1.3524e-10 | 1.0511e-06 | 0.00016327 | 6.1773e-05 | 0.13 | 0.085548 | 1998-12-11 | 0.00016017 | 4.5907e-10 | 5.1848e-05 | 0.00038175 | 8.7161e-05 | 0.13 | 0.45685 | 1998-12-11 | 1.6081e-05 | 9.7583e-12 | 3.6962e-06 | 4.6194e-05 | 1.1535e-05 | 0.13 | 0.045866
02097464 | 1998-12-12 | 2.2342e-05 | 8.267e-11 | 7.8011e-07 | 0.00012171 | 4.6099e-05 | 0.11 | 0.075313 | 1998-12-12 | 0.00013126 | 3.2803e-10 | 4.24e-05 | 0.00031324 | 7.1567e-05 | 0.11 | 0.44247 | 1998-12-12 | 1.3476e-05 | 7.5641e-12 | 3.0813e-06 | 3.8812e-05 | 9.7026e-06 | 0.11 | 0.045424
02097464 | 1998-12-13 | 0.0037154 | 1.0802e-06 | 0.0001325 | 0.020151 | 0.0075869 | 3.2 | 0.43051 | 1998-12-13 | 0.0068523 | 4.2082e-07 | 0.0022559 | 0.01617 | 0.0036722 | 3.2 | 0.79401 | 1998-12-13 | 0.00056785 | 5.7777e-09 | 0.00013406 | 0.0016092 | 0.00039939 | 3.2 | 0.065799
02097464 | 1998-12-14 | 0.00066937 | 3.6925e-08 | 2.3848e-05 | 0.0036312 | 0.0013676 | 0.92 | 0.26978 | 1998-12-14 | 0.0015836 | 2.5914e-08 | 0.00051998 | 0.0037428 | 0.00085068 | 0.92 | 0.63825 | 1998-12-14 | 0.00012837 | 3.251e-10 | 3.0231e-05 | 0.00036423 | 9.0451e-05 | 0.92 | 0.051737
02097464 | 1998-12-15 | 4.7087e-05 | 3.0032e-10 | 1.6561e-06 | 0.00025613 | 9.6811e-05 | 0.17 | 0.1027 | 1998-12-15 | 0.00021735 | 8.0073e-10 | 7.0482e-05 | 0.00051749 | 0.00011809 | 0.17 | 0.47407 | 1998-12-15 | 2.0412e-05 | 1.4177e-11 | 4.715e-06 | 5.8489e-05 | 1.4588e-05 | 0.17 | 0.044521
02097464 | 1998-12-16 | 0.00037201 | 1.2223e-08 | 1.3235e-05 | 0.0020187 | 0.00076057 | 0.62 | 0.22248 | 1998-12-16 | 0.00099164 | 1.1326e-08 | 0.00032488 | 0.0023468 | 0.00053379 | 0.62 | 0.59306 | 1998-12-16 | 8.0877e-05 | 1.4068e-10 | 1.9001e-05 | 0.00022977 | 5.709e-05 | 0.62 | 0.048369
02097464 | 1998-12-17 | 0.00013298 | 1.8745e-09 | 4.7104e-06 | 0.00072225 | 0.00027245 | 0.32 | 0.15409 | 1998-12-17 | 0.00045495 | 2.9138e-09 | 0.00014833 | 0.0010798 | 0.00024597 | 0.32 | 0.52717 | 1998-12-17 | 3.8963e-05 | 4.0034e-11 | 9.0935e-06 | 0.00011106 | 2.7637e-05 | 0.32 | 0.045147
02097464 | 1998-12-18 | 4.2285e-05 | 2.5483e-10 | 1.4847e-06 | 0.00023009 | 8.701e-05 | 0.16 | 0.097994 | 1998-12-18 | 0.000201 | 7.149e-10 | 6.5089e-05 | 0.00047895 | 0.00010934 | 0.16 | 0.4658 | 1998-12-18 | 1.8713e-05 | 1.2576e-11 | 4.3117e-06 | 5.3689e-05 | 1.3399e-05 | 0.16 | 0.043366
02097464 | 1998-12-19 | 2.5703e-05 | 1.0973e-10 | 8.9737e-07 | 0.00014003 | 5.3037e-05 | 0.12 | 0.079422 | 1998-12-19 | 0.000143 | 4.0013e-10 | 4.6146e-05 | 0.00034145 | 7.8036e-05 | 0.12 | 0.44186 | 1998-12-19 | 1.3865e-05 | 8.0674e-12 | 3.169e-06 | 3.9942e-05 | 9.9859e-06 | 0.12 | 0.042842
02097464 | 1998-12-20 | 2.2037e-05 | 8.5069e-11 | 7.677e-07 | 0.00012011 | 4.552e-05 | 0.11 | 0.074284 | 1998-12-20 | 0.00012882 | 3.3646e-10 | 4.1514e-05 | 0.00030782 | 7.038e-05 | 0.11 | 0.43422 | 1998-12-20 | 1.2607e-05 | 7.0412e-12 | 2.8726e-06 | 3.6375e-05 | 9.1004e-06 | 0.11 | 0.042497
02097464 | 1998-12-21 | 1.8597e-05 | 6.4228e-11 | 6.4621e-07 | 0.00010141 | 3.8461e-05 | 0.1 | 0.068955 | 1998-12-21 | 0.00011492 | 2.7816e-10 | 3.6981e-05 | 0.00027484 | 6.2869e-05 | 0.1 | 0.42611 | 1998-12-21 | 1.1376e-05 | 6.0828e-12 | 2.5828e-06 | 3.2882e-05 | 8.233e-06 | 0.1 | 0.042181
02097464 | 1998-12-22 | 1.5392e-05 | 4.6941e-11 | 5.3326e-07 | 8.3983e-05 | 3.1879e-05 | 0.09 | 0.063413 | 1998-12-22 | 0.00010132 | 2.2529e-10 | 3.2551e-05 | 0.00024256 | 5.5511e-05 | 0.09 | 0.41743 | 1998-12-22 | 1.0171e-05 | 5.1902e-12 | 2.2996e-06 | 2.946e-05 | 7.383e-06 | 0.09 | 0.041903
02097464 | 1998-12-23 | 1.8572e-05 | 6.4897e-11 | 6.4498e-07 | 0.00010129 | 3.8421e-05 | 0.1 | 0.068864 | 1998-12-23 | 0.00011446 | 2.801e-10 | 3.6813e-05 | 0.00027386 | 6.2654e-05 | 0.1 | 0.42443 | 1998-12-23 | 1.1206e-05 | 5.9864e-12 | 2.5421e-06 | 3.2406e-05 | 8.1155e-06 | 0.1 | 0.041553
02097464 | 1998-12-24 | 0.0060169 | 2.7691e-06 | 0.00021468 | 0.032631 | 0.012284 | 4.7 | 0.47469 | 1998-12-24 | 0.010508 | 9.8176e-07 | 0.0034599 | 0.024796 | 0.0056308 | 4.7 | 0.82903 | 1998-12-24 | 0.0008409 | 1.23e-08 | 0.00019867 | 0.0023821 | 0.00059112 | 4.7 | 0.066341
02097464 | 1998-12-25 | 0.002814 | 6.1467e-07 | 0.00010037 | 0.015262 | 0.0057459 | 2.6 | 0.40132 | 1998-12-25 | 0.0052388 | 2.4829e-07 | 0.0017244 | 0.012364 | 0.0028079 | 2.6 | 0.74712 | 1998-12-25 | 0.00040142 | 2.9101e-09 | 9.4754e-05 | 0.0011377 | 0.00028238 | 2.6 | 0.057248
02097464 | 1998-12-26 | 0.00018125 | 3.4582e-09 | 6.4213e-06 | 0.00098437 | 0.00037131 | 0.39 | 0.17232 | 1998-12-26 | 0.00056389 | 4.4831e-09 | 0.00018384 | 0.0013384 | 0.00030488 | 0.39 | 0.53613 | 1998-12-26 | 4.5062e-05 | 5.3358e-11 | 1.0518e-05 | 0.00012844 | 3.1961e-05 | 0.39 | 0.042844
02097464 | 1998-12-27 | 7.741e-05 | 7.7103e-10 | 2.7271e-06 | 0.00042093 | 0.00015903 | 0.23 | 0.1248 | 1998-12-27 | 0.00030266 | 1.5401e-09 | 9.8172e-05 | 0.0007205 | 0.0001644 | 0.23 | 0.48793 | 1998-12-27 | 2.5498e-05 | 2.112e-11 | 5.9022e-06 | 7.2988e-05 | 1.8196e-05 | 0.23 | 0.041108
02097464 | 1998-12-28 | 5.1445e-05 | 3.8193e-10 | 1.8055e-06 | 0.00027996 | 0.00010588 | 0.18 | 0.10598 | 1998-12-28 | 0.00022652 | 9.4068e-10 | 7.3267e-05 | 0.00054015 | 0.00012336 | 0.18 | 0.46663 | 1998-12-28 | 1.963e-05 | 1.4087e-11 | 4.5192e-06 | 5.6346e-05 | 1.4065e-05 | 0.18 | 0.040438
02097464 | 1998-12-29 | 4.2153e-05 | 2.728e-10 | 1.4761e-06 | 0.00022949 | 8.685e-05 | 0.16 | 0.097687 | 1998-12-29 | 0.00019693 | 7.4374e-10 | 6.3594e-05 | 0.00047001 | 0.00010739 | 0.16 | 0.45637 | 1998-12-29 | 1.7279e-05 | 1.1628e-11 | 3.9652e-06 | 4.9677e-05 | 1.2409e-05 | 0.16 | 0.040044
02097464 | 1998-12-30 | 3.3545e-05 | 1.8559e-10 | 1.1715e-06 | 0.00018273 | 6.9207e-05 | 0.14 | 0.088844 | 1998-12-30 | 0.00016806 | 5.6948e-10 | 5.4174e-05 | 0.00040156 | 9.1805e-05 | 0.14 | 0.44512 | 1998-12-30 | 1.4984e-05 | 9.4042e-12 | 3.425e-06 | 4.3163e-05 | 1.0791e-05 | 0.14 | 0.039684
02097464 | 1998-12-31 | 2.5679e-05 | 1.1835e-10 | 8.9366e-07 | 0.00013999 | 5.307e-05 | 0.12 | 0.079348 | 1998-12-31 | 0.00014 | 4.1807e-10 | 4.503e-05 | 0.00033493 | 7.6626e-05 | 0.12 | 0.4326 | 1998-12-31 | 1.2742e-05 | 7.4066e-12 | 2.8984e-06 | 3.6798e-05 | 9.2097e-06 | 0.12 | 0.039373
02097464 | 1999-01-01 | 1.8628e-05 | 6.8962e-11 | 6.4529e-07 | 0.00010164 | 3.8584e-05 | 0.1 | 0.069071 | 1999-01-01 | 0.00011283 | 2.8969e-10 | 3.6194e-05 | 0.00027034 | 6.1899e-05 | 0.1 | 0.41835 | 1999-01-01 | 1.0554e-05 | 5.6284e-12 | 2.3851e-06 | 3.0577e-05 | 7.6638e-06 | 0.1 | 0.039134
02097464 | 1999-01-02 | 2.2087e-05 | 9.2696e-11 | 7.6671e-07 | 0.00012047 | 4.5703e-05 | 0.11 | 0.074452 | 1999-01-02 | 0.00012605 | 3.5309e-10 | 4.0478e-05 | 0.00030186 | 6.9096e-05 | 0.11 | 0.42491 | 1999-01-02 | 1.1539e-05 | 6.4352e-12 | 2.6153e-06 | 3.3383e-05 | 8.3617e-06 | 0.11 | 0.038897
02097464 | 1999-01-03 | 0.1424 | 0.0031678 | 0.0049833 | 0.77537 | 0.29349 | 96 | 0.55001 | 1999-01-03 | 0.35478 | 0.0021135 | 0.11508 | 0.84456 | 0.1927 | 96 | 1.3703 | 1999-01-03 | 0.048315 | 8.2314e-05 | 0.011142 | 0.13856 | 0.034573 | 96 | 0.18662
02097464 | 1999-01-04 | 0.018598 | 2.6102e-05 | 0.00066371 | 0.10086 | 0.037965 | 12 | 0.57467 | 1999-01-04 | 0.031059 | 9.0329e-06 | 0.010217 | 0.073327 | 0.016656 | 12 | 0.95971 | 1999-01-04 | 0.002638 | 1.1577e-07 | 0.00062389 | 0.0074687 | 0.001853 | 12 | 0.081512
02097464 | 1999-01-05 | 0.0054782 | 2.2446e-06 | 0.00019553 | 0.029707 | 0.011182 | 4.3 | 0.47239 | 1999-01-05 | 0.0093163 | 7.5726e-07 | 0.0030684 | 0.021979 | 0.0049906 | 4.3 | 0.80336 | 1999-01-05 | 0.00069916 | 8.3734e-09 | 0.00016524 | 0.0019802 | 0.00049135 | 4.3 | 0.060289
02097464 | 1999-01-06 | 0.003461 | 9.1799e-07 | 0.00012348 | 0.01877 | 0.0070661 | 3 | 0.42777 | 1999-01-06 | 0.0061017 | 3.3466e-07 | 0.0020087 | 0.014399 | 0.0032701 | 3 | 0.75416 | 1999-01-06 | 0.00044523 | 3.536e-09 | 0.00010513 | 0.0012616 | 0.00031312 | 3 | 0.055029
02097464 | 1999-01-07 | 0.0020224 | 3.2672e-07 | 7.2095e-05 | 0.01097 | 0.0041305 | 2 | 0.37494 | 1999-01-07 | 0.0037884 | 1.3788e-07 | 0.0012457 | 0.0089465 | 0.0020325 | 2 | 0.70237 | 1999-01-07 | 0.00027101 | 1.3909e-09 | 6.3893e-05 | 0.00076852 | 0.00019081 | 2 | 0.050244
02097464 | 1999-01-08 | 0.0016237 | 2.1526e-07 | 5.7858e-05 | 0.008808 | 0.003317 | 1.7 | 0.35415 | 1999-01-08 | 0.0031281 | 9.7518e-08 | 0.0010279 | 0.0073902 | 0.0016793 | 1.7 | 0.68229 | 1999-01-08 | 0.00022222 | 9.6314e-10 | 5.2351e-05 | 0.00063043 | 0.00015655 | 1.7 | 0.04847
02097464 | 1999-01-09 | 0.0014976 | 1.8499e-07 | 5.3353e-05 | 0.0081241 | 0.0030596 | 1.6 | 0.34706 | 1999-01-09 | 0.0029112 | 8.589e-08 | 0.00095628 | 0.0068791 | 0.0015633 | 1.6 | 0.67467 | 1999-01-09 | 0.00020589 | 8.3775e-10 | 4.8487e-05 | 0.00058421 | 0.00014508 | 1.6 | 0.047715
02097464 | 1999-01-10 | 0.0012468 | 1.311e-07 | 4.4401e-05 | 0.0067647 | 0.002548 | 1.4 | 0.33023 | 1999-01-10 | 0.0024873 | 6.4981e-08 | 0.00081645 | 0.0058797 | 0.0013365 | 1.4 | 0.65877 | 1999-01-10 | 0.00017517 | 6.2372e-10 | 4.1221e-05 | 0.00049724 | 0.0001235 | 1.4 | 0.046395
02097464 | 1999-01-11 | 0.0011269 | 1.0864e-07 | 4.0117e-05 | 0.0061143 | 0.0023032 | 1.3 | 0.32142 | 1999-01-11 | 0.0022788 | 5.5788e-08 | 0.00074766 | 0.0053882 | 0.001225 | 1.3 | 0.64996 | 1999-01-11 | 0.00015995 | 5.2939e-10 | 3.762e-05 | 0.00045415 | 0.00011281 | 1.3 | 0.045622
02097464 | 1999-01-12 | 0.0011308 | 1.0965e-07 | 4.0254e-05 | 0.0061354 | 0.0023112 | 1.3 | 0.32253 | 1999-01-12 | 0.0022777 | 5.5923e-08 | 0.00074724 | 0.0053859 | 0.0012245 | 1.3 | 0.64965 | 1999-01-12 | 0.00015931 | 5.2661e-10 | 3.7467e-05 | 0.00045235 | 0.00011237 | 1.3 | 0.04544
02097464 | 1999-01-13 | 0.001013 | 8.9467e-08 | 3.6048e-05 | 0.0054967 | 0.0020708 | 1.2 | 0.31301 | 1999-01-13 | 0.0020725 | 4.7486e-08 | 0.00067958 | 0.0049022 | 0.0011147 | 1.2 | 0.64039 | 1999-01-13 | 0.00014458 | 4.4252e-10 | 3.3982e-05 | 0.00041063 | 0.00010202 | 1.2 | 0.044674
02097464 | 1999-01-14 | 0.0011392 | 1.1181e-07 | 4.0548e-05 | 0.0061811 | 0.0023284 | 1.3 | 0.32492 | 1999-01-14 | 0.002276 | 5.621e-08 | 0.00074659 | 0.0053823 | 0.0012237 | 1.3 | 0.64917 | 1999-01-14 | 0.00015813 | 5.2154e-10 | 3.7183e-05 | 0.00044903 | 0.00011155 | 1.3 | 0.045103
02097464 | 1999-01-15 | 0.0061657 | 2.7873e-06 | 0.00022015 | 0.033432 | 0.012583 | 4.6 | 0.497 | 1999-01-15 | 0.010026 | 8.6378e-07 | 0.0033031 | 0.023651 | 0.0053698 | 4.6 | 0.80821 | 1999-01-15 | 0.00072947 | 8.9148e-09 | 0.0001725 | 0.0020655 | 0.00051246 | 4.6 | 0.058801
02097464 | 1999-01-16 | 0.0037398 | 1.0658e-06 | 0.00013344 | 0.020282 | 0.0076349 | 3.1 | 0.44732 | 1999-01-16 | 0.0063095 | 3.5802e-07 | 0.002077 | 0.01489 | 0.0033815 | 3.1 | 0.75468 | 1999-01-16 | 0.00044511 | 3.516e-09 | 0.00010511 | 0.0012612 | 0.00031301 | 3.1 | 0.05324
02097464 | 1999-01-17 | 0.0022395 | 4.0223e-07 | 7.9829e-05 | 0.012148 | 0.0045742 | 2.1 | 0.39542 | 1999-01-17 | 0.0039943 | 1.5477e-07 | 0.0013131 | 0.0094338 | 0.0021433 | 2.1 | 0.70528 | 1999-01-17 | 0.00027639 | 1.4532e-09 | 6.5153e-05 | 0.00078383 | 0.00019461 | 2.1 | 0.048801
02097464 | 1999-01-18 | 0.023246 | 3.8671e-05 | 0.0008304 | 0.12604 | 0.047432 | 14 | 0.61569 | 1999-01-18 | 0.036964 | 1.2149e-05 | 0.012171 | 0.087222 | 0.019807 | 14 | 0.97901 | 1999-01-18 | 0.003062 | 1.4601e-07 | 0.00072523 | 0.0086628 | 0.0021485 | 14 | 0.081098
02097464 | 1999-01-19 | 0.0073129 | 3.8568e-06 | 0.00026119 | 0.039651 | 0.014922 | 5.2 | 0.52146 | 1999-01-19 | 0.011575 | 1.1351e-06 | 0.0038141 | 0.027299 | 0.0061976 | 5.2 | 0.82535 | 1999-01-19 | 0.00084155 | 1.1593e-08 | 0.0001991 | 0.0023822 | 0.00059097 | 5.2 | 0.060008
02097464 | 1999-01-20 | 0.0036499 | 1.0187e-06 | 0.00013022 | 0.019794 | 0.0074517 | 3 | 0.45113 | 1999-01-20 | 0.0060716 | 3.3398e-07 | 0.0019985 | 0.014329 | 0.0032543 | 3 | 0.75044 | 1999-01-20 | 0.00042281 | 3.1885e-09 | 9.9832e-05 | 0.0011981 | 0.00029735 | 3 | 0.052258
02097464 | 1999-01-21 | 0.0025799 | 5.2839e-07 | 9.1983e-05 | 0.013994 | 0.005269 | 2.3 | 0.41592 | 1999-01-21 | 0.0044458 | 1.8905e-07 | 0.0014619 | 0.010499 | 0.002385 | 2.3 | 0.71674 | 1999-01-21 | 0.00030522 | 1.7469e-09 | 7.1976e-05 | 0.00086543 | 0.00021485 | 2.3 | 0.049205
02097464 | 1999-01-22 | 0.0021471 | 3.7432e-07 | 7.6517e-05 | 0.011647 | 0.004386 | 2 | 0.39807 | 1999-01-22 | 0.0037741 | 1.4098e-07 | 0.0012403 | 0.0089157 | 0.0020259 | 2 | 0.69971 | 1999-01-22 | 0.00025741 | 1.2792e-09 | 6.0658e-05 | 0.00073017 | 0.0001813 | 2 | 0.047724
02097464 | 1999-01-23 | 0.021967 | 3.3622e-05 | 0.00078504 | 0.11909 | 0.04481 | 13 | 0.62655 | 1999-01-23 | 0.033926 | 9.8833e-06 | 0.011177 | 0.080026 | 0.018169 | 13 | 0.96766 | 1999-01-23 | 0.0027425 | 1.1389e-07 | 0.00064995 | 0.0077566 | 0.0019235 | 13 | 0.078224
02097464 | 1999-01-24 | 0.22991 | 0.010324 | 0.0079708 | 1.2543 | 0.47602 | 158 | 0.53955 | 1999-01-24 | 0.63216 | 0.0067394 | 0.20503 | 1.505 | 0.34341 | 158 | 1.4836 | 1999-01-24 | 0.093844 | 0.0003909 | 0.02138 | 0.27079 | 0.067747 | 158 | 0.22023
02097464 | 1999-01-25 | 0.059312 | 0.00029132 | 0.0021129 | 0.32176 | 0.12118 | 33 | 0.66644 | 1999-01-25 | 0.10115 | 0.00010461 | 0.03322 | 0.23904 | 0.054327 | 33 | 1.1366 | 1999-01-25 | 0.0097343 | 1.6839e-06 | 0.0022986 | 0.027582 | 0.0068455 | 33 | 0.10938
02097464 | 1999-01-26 | 0.020428 | 2.8643e-05 | 0.00073023 | 0.11074 | 0.041666 | 12 | 0.63121 | 1999-01-26 | 0.030935 | 8.0383e-06 | 0.010195 | 0.072954 | 0.016562 | 12 | 0.95587 | 1999-01-26 | 0.0024546 | 8.9934e-08 | 0.0005819 | 0.0069414 | 0.0017212 | 12 | 0.075848
02097464 | 1999-01-27 | 0.011161 | 8.6304e-06 | 0.00039892 | 0.060508 | 0.022767 | 7.1 | 0.58289 | 1999-01-27 | 0.01673 | 2.2998e-06 | 0.0055154 | 0.039446 | 0.0089538 | 7.1 | 0.8737 | 1999-01-27 | 0.0012347 | 2.3518e-08 | 0.00029249 | 0.0034927 | 0.00086621 | 7.1 | 0.064481
02097464 | 1999-01-28 | 0.0065969 | 3.1388e-06 | 0.00023562 | 0.035768 | 0.013461 | 4.6 | 0.53176 | 1999-01-28 | 0.010062 | 8.5795e-07 | 0.0033156 | 0.023732 | 0.0053877 | 4.6 | 0.81108 | 1999-01-28 | 0.00070976 | 8.274e-09 | 0.00016791 | 0.0020092 | 0.00049845 | 4.6 | 0.057212
02097464 | 1999-01-29 | 0.00469 | 1.6433e-06 | 0.0001674 | 0.025432 | 0.009573 | 3.5 | 0.49686 | 1999-01-29 | 0.0073073 | 4.7135e-07 | 0.0024063 | 0.017241 | 0.0039151 | 3.5 | 0.77415 | 1999-01-29 | 0.00050422 | 4.3861e-09 | 0.00011915 | 0.0014282 | 0.0003544 | 3.5 | 0.053418
02097464 | 1999-01-30 | 0.003529 | 9.6212e-07 | 0.00012589 | 0.019139 | 0.0072055 | 2.8 | 0.46733 | 1999-01-30 | 0.0056285 | 2.9241e-07 | 0.001852 | 0.013286 | 0.0030178 | 2.8 | 0.74536 | 1999-01-30 | 0.00038292 | 2.6447e-09 | 9.0389e-05 | 0.0010852 | 0.00026935 | 2.8 | 0.050709
02097464 | 1999-01-31 | 0.0028947 | 6.6414e-07 | 0.00010321 | 0.015701 | 0.0059118 | 2.4 | 0.44723 | 1999-01-31 | 0.0047012 | 2.1153e-07 | 0.0015459 | 0.011102 | 0.0025221 | 2.4 | 0.72633 | 1999-01-31 | 0.00031728 | 1.8764e-09 | 7.4834e-05 | 0.00089957 | 0.00022332 | 2.4 | 0.04902
02097464 | 1999-02-01 | 0.0035755 | 9.878e-07 | 0.00012755 | 0.019392 | 0.0073005 | 2.8 | 0.4735 | 1999-02-01 | 0.0056392 | 2.9375e-07 | 0.0018555 | 0.013312 | 0.0030235 | 2.8 | 0.74679 | 1999-02-01 | 0.00038268 | 2.6394e-09 | 9.0335e-05 | 0.0010845 | 0.00026918 | 2.8 | 0.050677
02097464 | 1999-02-02 | 0.031414 | 6.7634e-05 | 0.001123 | 0.1703 | 0.064074 | 17 | 0.68519 | 1999-02-02 | 0.046815 | 1.8621e-05 | 0.015426 | 0.11042 | 0.025068 | 17 | 1.0211 | 1999-02-02 | 0.0038962 | 2.2218e-07 | 0.00092401 | 0.011016 | 0.0027312 | 17 | 0.084982
02097464 | 1999-02-03 | 0.013469 | 1.2271e-05 | 0.00048161 | 0.073014 | 0.02747 | 8 | 0.62429 | 1999-02-03 | 0.019368 | 3.0196e-06 | 0.0063874 | 0.045659 | 0.010363 | 8 | 0.89771 | 1999-02-03 | 0.0014368 | 3.0752e-08 | 0.00034063 | 0.004063 | 0.0010075 | 8 | 0.066595
02097464 | 1999-02-04 | 0.0078611 | 4.3654e-06 | 0.00028088 | 0.04262 | 0.016038 | 5.1 | 0.57154 | 1999-02-04 | 0.011436 | 1.0854e-06 | 0.0037697 | 0.026967 | 0.0061216 | 5.1 | 0.83147 | 1999-02-04 | 0.00080729 | 1.0384e-08 | 0.00019111 | 0.0022845 | 0.00056666 | 5.1 | 0.058694
02097464 | 1999-02-05 | 0.0050992 | 1.9284e-06 | 0.00018204 | 0.027651 | 0.010408 | 3.6 | 0.52522 | 1999-02-05 | 0.0076092 | 5.0745e-07 | 0.002506 | 0.017953 | 0.0040764 | 3.6 | 0.78374 | 1999-02-05 | 0.00052208 | 4.6436e-09 | 0.00012341 | 0.0014786 | 0.00036687 | 3.6 | 0.053773
02097464 | 1999-02-06 | 0.0040546 | 1.2555e-06 | 0.00014467 | 0.021989 | 0.0082777 | 3 | 0.50114 | 1999-02-06 | 0.0061517 | 3.445e-07 | 0.0020247 | 0.014519 | 0.0032975 | 3 | 0.76034 | 1999-02-06 | 0.00041719 | 3.0809e-09 | 9.8525e-05 | 0.0011821 | 0.00029337 | 3 | 0.051565
02097464 | 1999-02-07 | 0.0035559 | 9.8333e-07 | 0.00012683 | 0.019286 | 0.0072609 | 2.7 | 0.48834 | 1999-02-07 | 0.0054437 | 2.7654e-07 | 0.0017909 | 0.012852 | 0.0029192 | 2.7 | 0.7476 | 1999-02-07 | 0.00036707 | 2.4402e-09 | 8.6638e-05 | 0.0010403 | 0.00025822 | 2.7 | 0.05041
02097464 | 1999-02-08 | 0.0030632 | 7.4547e-07 | 0.00010921 | 0.016615 | 0.0062561 | 2.4 | 0.47326 | 1999-02-08 | 0.0047478 | 2.1674e-07 | 0.0015611 | 0.011212 | 0.0025473 | 2.4 | 0.73352 | 1999-02-08 | 0.00031844 | 1.8861e-09 | 7.5112e-05 | 0.00090284 | 0.00022413 | 2.4 | 0.049199
02097464 | 1999-02-09 | 0.0025788 | 5.4197e-07 | 9.1896e-05 | 0.013989 | 0.0052681 | 2.1 | 0.45534 | 1999-02-09 | 0.0040651 | 1.6479e-07 | 0.0013357 | 0.0096039 | 0.0021824 | 2.1 | 0.71778 | 1999-02-09 | 0.0002714 | 1.4136e-09 | 6.3963e-05 | 0.00076977 | 0.00019113 | 2.1 | 0.04792
02097464 | 1999-02-10 | 0.0024323 | 4.8692e-07 | 8.6656e-05 | 0.013195 | 0.0049692 | 2 | 0.45093 | 1999-02-10 | 0.003845 | 1.4954e-07 | 0.001263 | 0.0090853 | 0.0020647 | 2 | 0.71285 | 1999-02-10 | 0.00025634 | 1.2757e-09 | 6.0396e-05 | 0.00072718 | 0.00018057 | 2 | 0.047525
02097464 | 1999-02-11 | 0.0021224 | 3.7886e-07 | 7.5583e-05 | 0.011515 | 0.004337 | 1.8 | 0.43721 | 1999-02-11 | 0.0034033 | 1.2087e-07 | 0.0011173 | 0.0080444 | 0.0018285 | 1.8 | 0.70106 | 1999-02-11 | 0.0002264 | 1.0211e-09 | 5.3304e-05 | 0.00064246 | 0.00015956 | 1.8 | 0.046637
02097464 | 1999-02-12 | 0.0023041 | 4.418e-07 | 8.2071e-05 | 0.0125 | 0.0047078 | 1.9 | 0.44965 | 1999-02-12 | 0.0036327 | 1.3561e-07 | 0.0011929 | 0.0085852 | 0.0019512 | 1.9 | 0.70894 | 1999-02-12 | 0.00024194 | 1.15e-09 | 5.6986e-05 | 0.00068645 | 0.00017046 | 1.9 | 0.047216
02097464 | 1999-02-13 | 0.0026619 | 5.7816e-07 | 9.4856e-05 | 0.01444 | 0.0054379 | 2.1 | 0.47002 | 1999-02-13 | 0.0040931 | 1.6734e-07 | 0.0013449 | 0.0096701 | 0.0021974 | 2.1 | 0.72271 | 1999-02-13 | 0.00027335 | 1.4313e-09 | 6.4427e-05 | 0.0007753 | 0.0001925 | 2.1 | 0.048266
02097464 | 1999-02-14 | 0.0020098 | 3.4425e-07 | 7.1552e-05 | 0.010904 | 0.0041074 | 1.7 | 0.43836 | 1999-02-14 | 0.0031997 | 1.0887e-07 | 0.00105 | 0.0075649 | 0.0017197 | 1.7 | 0.6979 | 1999-02-14 | 0.00021284 | 9.1469e-10 | 5.0094e-05 | 0.0006041 | 0.00015004 | 1.7 | 0.046424
02097464 | 1999-02-15 | 0.0023615 | 4.6455e-07 | 8.4115e-05 | 0.012811 | 0.0048252 | 1.9 | 0.46086 | 1999-02-15 | 0.0036532 | 1.3731e-07 | 0.0011996 | 0.0086338 | 0.0019623 | 1.9 | 0.71294 | 1999-02-15 | 0.00024359 | 1.164e-09 | 5.7377e-05 | 0.00069112 | 0.00017162 | 1.9 | 0.047539
02097464 | 1999-02-16 | 0.0025542 | 5.3789e-07 | 9.0997e-05 | 0.013856 | 0.0052184 | 2 | 0.47354 | 1999-02-16 | 0.0038878 | 1.5321e-07 | 0.0012771 | 0.0091867 | 0.0020878 | 2 | 0.72079 | 1999-02-16 | 0.00025971 | 1.3051e-09 | 6.1195e-05 | 0.0007367 | 0.00018293 | 2 | 0.048149
02097464 | 1999-02-17 | 0.0025761 | 5.4723e-07 | 9.1777e-05 | 0.013975 | 0.0052631 | 2 | 0.4776 | 1999-02-17 | 0.0038959 | 1.5387e-07 | 0.0012797 | 0.0092058 | 0.0020921 | 2 | 0.72229 | 1999-02-17 | 0.00026044 | 1.3115e-09 | 6.1369e-05 | 0.00073878 | 0.00018344 | 2 | 0.048286
02097464 | 1999-02-18 | 0.0079371 | 4.444e-06 | 0.0002836 | 0.043032 | 0.016193 | 4.7 | 0.62618 | 1999-02-18 | 0.010644 | 9.3648e-07 | 0.0035087 | 0.025098 | 0.0056972 | 4.7 | 0.83972 | 1999-02-18 | 0.0007468 | 8.805e-09 | 0.00017683 | 0.0021131 | 0.00052412 | 4.7 | 0.058917
02097464 | 1999-02-19 | 0.007794 | 4.2968e-06 | 0.00027847 | 0.042256 | 0.015901 | 4.6 | 0.62826 | 1999-02-19 | 0.010401 | 8.9673e-07 | 0.0034287 | 0.024527 | 0.0055677 | 4.6 | 0.83844 | 1999-02-19 | 0.00072918 | 8.419e-09 | 0.00017265 | 0.0020633 | 0.00051178 | 4.6 | 0.058778
02097464 | 1999-02-20 | 0.019117 | 2.3655e-05 | 0.00068404 | 0.10361 | 0.038974 | 9.6 | 0.73839 | 1999-02-20 | 0.024711 | 4.7105e-06 | 0.0081545 | 0.058231 | 0.013214 | 9.6 | 0.95444 | 1999-02-20 | 0.0018822 | 4.9187e-08 | 0.00044684 | 0.0053187 | 0.0013184 | 9.6 | 0.0727
02097464 | 1999-02-21 | 0.0088052 | 5.4056e-06 | 0.00031468 | 0.047736 | 0.017962 | 5 | 0.65299 | 1999-02-21 | 0.011523 | 1.0831e-06 | 0.0037995 | 0.027169 | 0.0061668 | 5 | 0.85457 | 1999-02-21 | 0.0008157 | 1.0313e-08 | 0.00019322 | 0.0023076 | 0.00057231 | 5 | 0.060492
02097464 | 1999-02-22 | 0.0054463 | 2.2063e-06 | 0.00019442 | 0.029533 | 0.011116 | 3.4 | 0.59396 | 1999-02-22 | 0.0073462 | 4.7457e-07 | 0.0024192 | 0.017332 | 0.0039357 | 3.4 | 0.80116 | 1999-02-22 | 0.0005055 | 4.3132e-09 | 0.00011951 | 0.0014315 | 0.00035517 | 3.4 | 0.055129
02097464 | 1999-02-23 | 0.0042649 | 1.4026e-06 | 0.00015214 | 0.02313 | 0.0087079 | 2.8 | 0.56479 | 1999-02-23 | 0.0058634 | 3.1694e-07 | 0.0019293 | 0.013841 | 0.0031436 | 2.8 | 0.77647 | 1999-02-23 | 0.0003997 | 2.8217e-09 | 9.4398e-05 | 0.0011325 | 0.00028105 | 2.8 | 0.052931
02097464 | 1999-02-24 | 0.0035072 | 9.7738e-07 | 0.00012504 | 0.019023 | 0.0071628 | 2.4 | 0.54185 | 1999-02-24 | 0.004905 | 2.3114e-07 | 0.0016128 | 0.011583 | 0.0026316 | 2.4 | 0.75782 | 1999-02-24 | 0.00033267 | 2.0281e-09 | 7.8497e-05 | 0.00094299 | 0.00023408 | 2.4 | 0.051397
02097464 | 1999-02-25 | 0.0031492 | 8.0189e-07 | 0.00011224 | 0.017082 | 0.0064327 | 2.2 | 0.53077 | 1999-02-25 | 0.00444 | 1.9408e-07 | 0.0014593 | 0.010488 | 0.0023831 | 2.2 | 0.74834 | 1999-02-25 | 0.00030074 | 1.6922e-09 | 7.0926e-05 | 0.00085272 | 0.00021169 | 2.2 | 0.050688
02097464 | 1999-02-26 | 0.0029849 | 7.2724e-07 | 0.00010636 | 0.016192 | 0.0060977 | 2.1 | 0.52704 | 1999-02-26 | 0.0042151 | 1.7723e-07 | 0.001385 | 0.0099582 | 0.0022629 | 2.1 | 0.74425 | 1999-02-26 | 0.00028563 | 1.5426e-09 | 6.7344e-05 | 0.00080999 | 0.0002011 | 2.1 | 0.050434
02097464 | 1999-02-27 | 0.0028198 | 6.5558e-07 | 0.00010046 | 0.015297 | 0.0057611 | 2 | 0.52279 | 1999-02-27 | 0.003991 | 1.6115e-07 | 0.001311 | 0.0094304 | 0.0021431 | 2 | 0.73993 | 1999-02-27 | 0.00027064 | 1.4005e-09 | 6.379e-05 | 0.00076757 | 0.00019058 | 2 | 0.050175
02097464 | 1999-02-28 | 0.0032394 | 8.4808e-07 | 0.00011546 | 0.017572 | 0.006617 | 2.2 | 0.54598 | 1999-02-28 | 0.0044759 | 1.9692e-07 | 0.0014711 | 0.010573 | 0.0024023 | 2.2 | 0.75438 | 1999-02-28 | 0.00030496 | 1.7328e-09 | 7.1929e-05 | 0.00086464 | 0.00021465 | 2.2 | 0.0514
02097464 | 1999-03-01 | 0.0032706 | 8.6428e-07 | 0.00011657 | 0.017741 | 0.0066806 | 2.2 | 0.55123 | 1999-03-01 | 0.0044884 | 1.9791e-07 | 0.0014752 | 0.010602 | 0.002409 | 2.2 | 0.75649 | 1999-03-01 | 0.00030649 | 1.7477e-09 | 7.2291e-05 | 0.00086895 | 0.00021572 | 2.2 | 0.051657
02097464 | 1999-03-02 | 0.0025122 | 5.3183e-07 | 8.9463e-05 | 0.01363 | 0.0051338 | 1.8 | 0.51751 | 1999-03-02 | 0.0035562 | 1.3192e-07 | 0.0011675 | 0.008406 | 0.0019107 | 1.8 | 0.73258 | 1999-03-02 | 0.00024221 | 1.1481e-09 | 5.7055e-05 | 0.00068718 | 0.00017064 | 1.8 | 0.049895
02097464 | 1999-03-03 | 0.002732 | 6.2157e-07 | 9.7314e-05 | 0.014822 | 0.0055823 | 1.9 | 0.53317 | 1999-03-03 | 0.0038004 | 1.4806e-07 | 0.0012481 | 0.0089813 | 0.0020412 | 1.9 | 0.74166 | 1999-03-03 | 0.00025974 | 1.2997e-09 | 6.1209e-05 | 0.00073674 | 0.00018293 | 1.9 | 0.05069
02097464 | 1999-03-04 | 0.0039969 | 1.2569e-06 | 0.00014253 | 0.021679 | 0.0081623 | 2.5 | 0.59282 | 1999-03-04 | 0.0052608 | 2.6159e-07 | 0.0017303 | 0.012422 | 0.0028217 | 2.5 | 0.78028 | 1999-03-04 | 0.00036354 | 2.3697e-09 | 8.5828e-05 | 0.0010302 | 0.0002557 | 2.5 | 0.05392
02097464 | 1999-03-05 | 0.0034003 | 9.3329e-07 | 0.00012119 | 0.018445 | 0.0069456 | 2.2 | 0.5731 | 1999-03-05 | 0.0045413 | 2.0202e-07 | 0.0014927 | 0.010727 | 0.0024372 | 2.2 | 0.7654 | 1999-03-05 | 0.0003132 | 1.8139e-09 | 7.3887e-05 | 0.00088791 | 0.00022042 | 2.2 | 0.052788
02097464 | 1999-03-06 | 0.0034341 | 9.5164e-07 | 0.0001224 | 0.018628 | 0.0070145 | 2.2 | 0.57879 | 1999-03-06 | 0.0045552 | 2.031e-07 | 0.0014973 | 0.010759 | 0.0024447 | 2.2 | 0.76775 | 1999-03-06 | 0.00031504 | 1.8322e-09 | 7.4322e-05 | 0.00089309 | 0.0002217 | 2.2 | 0.053097
02097464 | 1999-03-07 | 0.0032568 | 8.6392e-07 | 0.00011606 | 0.017667 | 0.0066531 | 2.1 | 0.57505 | 1999-03-07 | 0.0043265 | 1.8559e-07 | 0.0014217 | 0.010221 | 0.0023224 | 2.1 | 0.76392 | 1999-03-07 | 0.00029967 | 1.6749e-09 | 7.0678e-05 | 0.00084963 | 0.00021092 | 2.1 | 0.052912
02097464 | 1999-03-08 | 0.0028703 | 6.8499e-07 | 0.00010224 | 0.015572 | 0.0058647 | 1.9 | 0.56015 | 1999-03-08 | 0.0038589 | 1.5205e-07 | 0.0012674 | 0.0091192 | 0.0020725 | 1.9 | 0.75309 | 1999-03-08 | 0.00026743 | 1.3664e-09 | 6.3034e-05 | 0.00075846 | 0.00018832 | 1.9 | 0.05219
02097464 | 1999-03-09 | 0.0031095 | 7.9503e-07 | 0.00011079 | 0.016868 | 0.0063527 | 2 | 0.57649 | 1999-03-09 | 0.0041117 | 1.6978e-07 | 0.0013508 | 0.0097146 | 0.0022076 | 2 | 0.76229 | 1999-03-09 | 0.00028616 | 1.5413e-09 | 6.7477e-05 | 0.00081145 | 0.00020145 | 2 | 0.053054
02097464 | 1999-03-10 | 0.0040176 | 1.2784e-06 | 0.00014325 | 0.021791 | 0.0082049 | 2.4 | 0.62071 | 1999-03-10 | 0.0051098 | 2.4838e-07 | 0.0016804 | 0.012066 | 0.002741 | 2.4 | 0.78945 | 1999-03-10 | 0.00035882 | 2.31e-09 | 8.4711e-05 | 0.0010168 | 0.00025238 | 2.4 | 0.055437
02097464 | 1999-03-11 | 0.0036105 | 1.0504e-06 | 0.00012869 | 0.019585 | 0.0073748 | 2.2 | 0.60853 | 1999-03-11 | 0.0046288 | 2.0878e-07 | 0.0015216 | 0.010933 | 0.002484 | 2.2 | 0.78015 | 1999-03-11 | 0.00032514 | 1.9354e-09 | 7.6722e-05 | 0.00092164 | 0.00022878 | 2.2 | 0.054801
02097464 | 1999-03-12 | 0.0032053 | 8.4382e-07 | 0.0001142 | 0.017388 | 0.0065483 | 2 | 0.59425 | 1999-03-12 | 0.0041526 | 1.7266e-07 | 0.0013643 | 0.009811 | 0.0022295 | 2 | 0.76988 | 1999-03-12 | 0.00029191 | 1.5954e-09 | 6.8842e-05 | 0.00082769 | 0.00020548 | 2 | 0.05412
02097464 | 1999-03-13 | 0.0030191 | 7.5637e-07 | 0.00010755 | 0.016379 | 0.0061686 | 1.9 | 0.5892 | 1999-03-13 | 0.0039231 | 1.5635e-07 | 0.0012886 | 0.0092704 | 0.0021068 | 1.9 | 0.76562 | 1999-03-13 | 0.00027644 | 1.447e-09 | 6.5174e-05 | 0.00078394 | 0.00019463 | 1.9 | 0.053949
02097464 | 1999-03-14 | 0.0061166 | 2.8032e-06 | 0.00021832 | 0.033169 | 0.012485 | 3.2 | 0.70876 | 1999-03-14 | 0.0072597 | 4.6335e-07 | 0.0023908 | 0.017128 | 0.0038894 | 3.2 | 0.84121 | 1999-03-14 | 0.00052417 | 4.5698e-09 | 0.00012397 | 0.0014841 | 0.00036819 | 3.2 | 0.060738
02097464 | 1999-03-15 | 0.048247 | 0.00015068 | 0.0017263 | 0.2615 | 0.098362 | 18 | 0.99387 | 1999-03-15 | 0.055241 | 2.4192e-05 | 0.018222 | 0.13021 | 0.029551 | 18 | 1.138 | 1999-03-15 | 0.0049307 | 3.2419e-07 | 0.0011715 | 0.013928 | 0.0034519 | 18 | 0.10157
02097464 | 1999-03-16 | 0.013234 | 1.1911e-05 | 0.00047317 | 0.071742 | 0.026992 | 5.8 | 0.84608 | 1999-03-16 | 0.014691 | 1.6971e-06 | 0.0048464 | 0.034624 | 0.0078577 | 5.8 | 0.93917 | 1999-03-16 | 0.0011209 | 1.8336e-08 | 0.00026584 | 0.003169 | 0.00078571 | 5.8 | 0.071658
02097464 | 1999-03-17 | 0.0078736 | 4.5079e-06 | 0.00028118 | 0.042692 | 0.016067 | 3.8 | 0.76829 | 1999-03-17 | 0.0089763 | 6.8031e-07 | 0.002958 | 0.02117 | 0.0048061 | 3.8 | 0.87589 | 1999-03-17 | 0.00066299 | 7.0046e-09 | 0.00015695 | 0.0018762 | 0.00046537 | 3.8 | 0.064693
02097464 | 1999-03-18 | 0.0061146 | 2.8185e-06 | 0.00021822 | 0.033159 | 0.012482 | 3.1 | 0.73137 | 1999-03-18 | 0.0070938 | 4.4458e-07 | 0.0023359 | 0.016738 | 0.0038008 | 3.1 | 0.8485 | 1999-03-18 | 0.00051931 | 4.4963e-09 | 0.00012281 | 0.0014703 | 0.00036479 | 3.1 | 0.062116
02097464 | 1999-03-19 | 0.0049009 | 1.8703e-06 | 0.0001748 | 0.02658 | 0.010007 | 2.6 | 0.69893 | 1999-03-19 | 0.0057915 | 3.0957e-07 | 0.0019057 | 0.013671 | 0.0031051 | 2.6 | 0.82595 | 1999-03-19 | 0.00042202 | 3.0901e-09 | 9.9713e-05 | 0.0011955 | 0.00029666 | 2.6 | 0.060186
02097464 | 1999-03-20 | 0.0042039 | 1.4083e-06 | 0.00014987 | 0.022802 | 0.0085859 | 2.3 | 0.67773 | 1999-03-20 | 0.0050336 | 2.4154e-07 | 0.0016553 | 0.011886 | 0.0027002 | 2.3 | 0.81149 | 1999-03-20 | 0.0003666 | 2.3973e-09 | 8.656e-05 | 0.0010388 | 0.00025782 | 2.3 | 0.059101
02097464 | 1999-03-21 | 0.11303 | 0.0010156 | 0.0040297 | 0.61307 | 0.23084 | 39 | 1.0746 | 1999-03-21 | 0.13966 | 0.00018551 | 0.045931 | 0.32978 | 0.074918 | 39 | 1.3279 | 1999-03-21 | 0.015015 | 3.7654e-06 | 0.0035507 | 0.042512 | 0.010547 | 39 | 0.14275
02097464 | 1999-03-22 | 0.058008 | 0.00022372 | 0.0020747 | 0.31443 | 0.11829 | 20 | 1.0755 | 1999-03-22 | 0.064105 | 3.3672e-05 | 0.021135 | 0.15115 | 0.034308 | 20 | 1.1885 | 1999-03-22 | 0.0060068 | 4.942e-07 | 0.0014264 | 0.016972 | 0.0042068 | 20 | 0.11137
02097464 | 1999-03-23 | 0.019711 | 2.5787e-05 | 0.00070501 | 0.10684 | 0.040193 | 7.6 | 0.96169 | 1999-03-23 | 0.020695 | 3.3054e-06 | 0.0068293 | 0.048769 | 0.011067 | 7.6 | 1.0097 | 1999-03-23 | 0.0016763 | 3.9274e-08 | 0.00039791 | 0.0047373 | 0.0011743 | 7.6 | 0.081786
02097464 | 1999-03-24 | 0.011667 | 9.5554e-06 | 0.00041689 | 0.063251 | 0.023801 | 4.9 | 0.88285 | 1999-03-24 | 0.012414 | 1.2434e-06 | 0.0040938 | 0.029266 | 0.0066425 | 4.9 | 0.93941 | 1999-03-24 | 0.00096471 | 1.4026e-08 | 0.00022865 | 0.0027283 | 0.00067656 | 4.9 | 0.073002
02097464 | 1999-03-25 | 0.0103 | 7.5758e-06 | 0.00036795 | 0.055845 | 0.021016 | 4.4 | 0.868 | 1999-03-25 | 0.010983 | 9.9025e-07 | 0.0036211 | 0.025897 | 0.0058784 | 4.4 | 0.92559 | 1999-03-25 | 0.00084973 | 1.1114e-08 | 0.00020131 | 0.0024037 | 0.00059612 | 4.4 | 0.071608
02097464 | 1999-03-26 | 0.0095175 | 6.5453e-06 | 0.00033992 | 0.051604 | 0.019421 | 4.1 | 0.86074 | 1999-03-26 | 0.010149 | 8.5612e-07 | 0.0033454 | 0.023933 | 0.0054328 | 4.1 | 0.91787 | 1999-03-26 | 0.0007846 | 9.6104e-09 | 0.00018582 | 0.0022198 | 0.00055055 | 4.1 | 0.070958
02097464 | 1999-03-27 | 0.0072786 | 3.9655e-06 | 0.00025979 | 0.03947 | 0.014857 | 3.3 | 0.81784 | 1999-03-27 | 0.0078976 | 5.4099e-07 | 0.0026014 | 0.018631 | 0.0042302 | 3.3 | 0.88739 | 1999-03-27 | 0.00060449 | 5.9631e-09 | 0.00014303 | 0.0017111 | 0.00042447 | 3.3 | 0.067922
02097464 | 1999-03-28 | 0.0062128 | 2.9535e-06 | 0.00022166 | 0.033693 | 0.012684 | 2.9 | 0.79437 | 1999-03-28 | 0.006813 | 4.1429e-07 | 0.0022431 | 0.016077 | 0.0036509 | 2.9 | 0.87111 | 1999-03-28 | 0.00052031 | 4.5379e-09 | 0.00012304 | 0.0014733 | 0.00036553 | 2.9 | 0.066527
02097464 | 1999-03-29 | 0.0054343 | 2.3029e-06 | 0.00019382 | 0.029474 | 0.011097 | 2.6 | 0.77501 | 1999-03-29 | 0.0060171 | 3.3155e-07 | 0.0019802 | 0.014203 | 0.0032257 | 2.6 | 0.85813 | 1999-03-29 | 0.00045949 | 3.6201e-09 | 0.0001086 | 0.0013014 | 0.00032293 | 2.6 | 0.06553
02097464 | 1999-03-30 | 0.0046616 | 1.7313e-06 | 0.00016619 | 0.025285 | 0.0095207 | 2.3 | 0.75152 | 1999-03-30 | 0.0052314 | 2.5835e-07 | 0.0017207 | 0.012352 | 0.0028059 | 2.3 | 0.84338 | 1999-03-30 | 0.00039965 | 2.8097e-09 | 9.4395e-05 | 0.0011323 | 0.000281 | 2.3 | 0.064429
02097464 | 1999-03-31 | 0.0044363 | 1.5804e-06 | 0.00015813 | 0.024064 | 0.0090612 | 2.2 | 0.7477 | 1999-03-31 | 0.0049853 | 2.3716e-07 | 0.0016394 | 0.011772 | 0.0026744 | 2.2 | 0.84024 | 1999-03-31 | 0.0003823 | 2.5932e-09 | 9.0279e-05 | 0.0010832 | 0.00026884 | 2.2 | 0.064434
02097464 | 1999-04-01 | 0.27152 | 0.0094288 | 0.0095672 | 1.4764 | 0.55775 | 91 | 1.1064 | 1999-04-01 | 0.39298 | 0.0020262 | 0.12836 | 0.93169 | 0.21212 | 91 | 1.6013 | 1999-04-01 | 0.055729 | 8.8667e-05 | 0.012968 | 0.15909 | 0.039616 | 91 | 0.22708
02097464 | 1999-04-02 | 0.12453 | 0.0012706 | 0.0044372 | 0.67554 | 0.25441 | 38 | 1.2151 | 1999-04-02 | 0.14194 | 0.00020194 | 0.046633 | 0.33535 | 0.076205 | 38 | 1.385 | 1999-04-02 | 0.016091 | 4.5028e-06 | 0.0038017 | 0.045582 | 0.011311 | 38 | 0.15701
02097464 | 1999-04-03 | 0.051551 | 0.00017995 | 0.0018432 | 0.27945 | 0.10514 | 16 | 1.1947 | 1999-04-03 | 0.051728 | 2.2253e-05 | 0.01705 | 0.12198 | 0.02769 | 16 | 1.1988 | 1999-04-03 | 0.0049437 | 3.4287e-07 | 0.0011734 | 0.013971 | 0.0034634 | 16 | 0.11457
02097464 | 1999-04-04 | 0.034274 | 7.8975e-05 | 0.0012256 | 0.18579 | 0.069895 | 11 | 1.1553 | 1999-04-04 | 0.033477 | 8.9831e-06 | 0.011041 | 0.078916 | 0.017911 | 11 | 1.1285 | 1999-04-04 | 0.0030296 | 1.2828e-07 | 0.00071913 | 0.0085615 | 0.0021223 | 11 | 0.10212
02097464 | 1999-04-05 | 0.028174 | 5.3866e-05 | 0.0010073 | 0.15272 | 0.05746 | 9.2 | 1.1355 | 1999-04-05 | 0.027261 | 5.926e-06 | 0.0089915 | 0.064259 | 0.014584 | 9.2 | 1.0987 | 1999-04-05 | 0.0024193 | 8.2892e-08 | 0.00057413 | 0.0068378 | 0.0016951 | 9.2 | 0.097508
02097464 | 1999-04-06 | 0.020247 | 2.8457e-05 | 0.00072363 | 0.10976 | 0.041301 | 6.9 | 1.088 | 1999-04-06 | 0.019535 | 3.0527e-06 | 0.006443 | 0.046049 | 0.010451 | 6.9 | 1.0498 | 1999-04-06 | 0.0016825 | 4.1322e-08 | 0.00039903 | 0.0047567 | 0.0011794 | 6.9 | 0.090414
02097464 | 1999-04-07 | 0.017266 | 2.1027e-05 | 0.00061692 | 0.093608 | 0.035225 | 6 | 1.067 | 1999-04-07 | 0.01665 | 2.2381e-06 | 0.0054907 | 0.039252 | 0.0089092 | 6 | 1.029 | 1999-04-07 | 0.0014206 | 3.0056e-08 | 0.00033678 | 0.0040171 | 0.0009961 | 6 | 0.087791
02097464 | 1999-04-08 | 0.015324 | 1.679e-05 | 0.00054741 | 0.083084 | 0.031267 | 5.4 | 1.0522 | 1999-04-08 | 0.014776 | 1.7801e-06 | 0.0048719 | 0.034837 | 0.0079073 | 5.4 | 1.0146 | 1999-04-08 | 0.0012548 | 2.3846e-08 | 0.00029737 | 0.0035489 | 0.00088007 | 5.4 | 0.086161
02097464 | 1999-04-09 | 0.01372 | 1.3638e-05 | 0.00049 | 0.074392 | 0.027997 | 4.9 | 1.0382 | 1999-04-09 | 0.013239 | 1.4447e-06 | 0.0043645 | 0.031217 | 0.007086 | 4.9 | 1.0018 | 1999-04-09 | 0.0011208 | 1.9334e-08 | 0.00026554 | 0.0031706 | 0.00078632 | 4.9 | 0.084818
02097464 | 1999-04-10 | 0.011418 | 9.6364e-06 | 0.00040763 | 0.061914 | 0.023304 | 4.2 | 1.008 | 1999-04-10 | 0.011095 | 1.0343e-06 | 0.0036566 | 0.026166 | 0.0059402 | 4.2 | 0.97954 | 1999-04-10 | 0.00093291 | 1.3728e-08 | 0.0002209 | 0.0026397 | 0.00065473 | 4.2 | 0.082361
02097464 | 1999-04-11 | 0.023123 | 3.7623e-05 | 0.00082623 | 0.12536 | 0.047173 | 7.4 | 1.1586 | 1999-04-11 | 0.021651 | 3.8146e-06 | 0.0071389 | 0.051044 | 0.011586 | 7.4 | 1.0849 | 1999-04-11 | 0.0019364 | 5.5422e-08 | 0.00045913 | 0.0054752 | 0.0013576 | 7.4 | 0.097027
02097464 | 1999-04-12 | 0.017396 | 2.1773e-05 | 0.00062134 | 0.094318 | 0.035495 | 5.8 | 1.1121 | 1999-04-12 | 0.016338 | 2.1919e-06 | 0.0053865 | 0.038523 | 0.0087444 | 5.8 | 1.0445 | 1999-04-12 | 0.0014314 | 3.115e-08 | 0.00033919 | 0.0040485 | 0.001004 | 5.8 | 0.091508
02097464 | 1999-04-13 | 0.011755 | 1.0294e-05 | 0.00041961 | 0.063743 | 0.023993 | 4.2 | 1.0378 | 1999-04-13 | 0.011236 | 1.0668e-06 | 0.0037026 | 0.026499 | 0.006016 | 4.2 | 0.99195 | 1999-04-13 | 0.00096224 | 1.4704e-08 | 0.00022781 | 0.0027229 | 0.00067538 | 4.2 | 0.084951
02097464 | 1999-04-14 | 0.01045 | 8.2474e-06 | 0.00037295 | 0.056672 | 0.021333 | 3.8 | 1.0197 | 1999-04-14 | 0.010033 | 8.6275e-07 | 0.0033055 | 0.023666 | 0.0053732 | 3.8 | 0.97903 | 1999-04-14 | 0.00085823 | 1.1888e-08 | 0.00020311 | 0.002429 | 0.00060254 | 3.8 | 0.083744
02097464 | 1999-04-15 | 0.01055 | 8.4278e-06 | 0.00037649 | 0.057215 | 0.021538 | 3.8 | 1.0295 | 1999-04-15 | 0.010076 | 8.7168e-07 | 0.0033194 | 0.023767 | 0.0053961 | 3.8 | 0.98317 | 1999-04-15 | 0.00086731 | 1.2169e-08 | 0.00020525 | 0.0024548 | 0.00060894 | 3.8 | 0.08463
02097464 | 1999-04-16 | 0.011009 | 9.1769e-06 | 0.00039286 | 0.059703 | 0.022474 | 3.9 | 1.0467 | 1999-04-16 | 0.010432 | 9.3328e-07 | 0.0034367 | 0.024606 | 0.0055866 | 3.9 | 0.99178 | 1999-04-16 | 0.00090533 | 1.3247e-08 | 0.00021426 | 0.0025624 | 0.00063563 | 3.9 | 0.086075
02097464 | 1999-04-17 | 0.0086162 | 5.7555e-06 | 0.00030734 | 0.04673 | 0.017593 | 3.2 | 0.99839 | 1999-04-17 | 0.0083058 | 6.0858e-07 | 0.0027351 | 0.019597 | 0.0044501 | 3.2 | 0.96243 | 1999-04-17 | 0.00071618 | 8.5309e-09 | 0.00016938 | 0.0020277 | 0.00050306 | 3.2 | 0.082986
02097464 | 1999-04-18 | 0.0079954 | 5.0026e-06 | 0.00028514 | 0.043365 | 0.016327 | 3 | 0.98822 | 1999-04-18 | 0.0077328 | 5.3348e-07 | 0.0025459 | 0.018247 | 0.0041438 | 3 | 0.95576 | 1999-04-18 | 0.00066868 | 7.5168e-09 | 0.00015811 | 0.0018934 | 0.00046978 | 3 | 0.082648
02097464 | 1999-04-19 | 0.0073717 | 4.294e-06 | 0.00026285 | 0.039984 | 0.015055 | 2.8 | 0.97621 | 1999-04-19 | 0.0071617 | 4.6327e-07 | 0.0023574 | 0.016902 | 0.0038385 | 2.8 | 0.9484 | 1999-04-19 | 0.00062116 | 6.559e-09 | 0.00014683 | 0.0017591 | 0.00043648 | 2.8 | 0.082258
02097464 | 1999-04-20 | 0.0077904 | 4.7877e-06 | 0.00027779 | 0.042254 | 0.015909 | 2.9 | 0.99608 | 1999-04-20 | 0.0074944 | 5.0504e-07 | 0.0024671 | 0.017686 | 0.0040165 | 2.9 | 0.95824 | 1999-04-20 | 0.00065544 | 7.2812e-09 | 0.00015495 | 0.0018561 | 0.00046055 | 2.9 | 0.083805
02097464 | 1999-04-21 | 0.0068078 | 3.7065e-06 | 0.00024269 | 0.036927 | 0.013905 | 2.6 | 0.97088 | 1999-04-21 | 0.0066211 | 4.0173e-07 | 0.0021789 | 0.015628 | 0.0035495 | 2.6 | 0.94426 | 1999-04-21 | 0.00057992 | 5.7921e-09 | 0.00013704 | 0.0016426 | 0.00040759 | 2.6 | 0.082704
02097464 | 1999-04-22 | 0.0061758 | 3.0823e-06 | 0.00022011 | 0.0335 | 0.012615 | 2.4 | 0.95415 | 1999-04-22 | 0.0060531 | 3.4079e-07 | 0.0019915 | 0.01429 | 0.0032458 | 2.4 | 0.93519 | 1999-04-22 | 0.000532 | 4.9333e-09 | 0.00012568 | 0.0015071 | 0.00037399 | 2.4 | 0.082193
02097464 | 1999-04-23 | 0.0055453 | 2.5127e-06 | 0.0001976 | 0.030082 | 0.011328 | 2.2 | 0.93463 | 1999-04-23 | 0.0054887 | 2.8491e-07 | 0.0018052 | 0.01296 | 0.002944 | 2.2 | 0.92508 | 1999-04-23 | 0.0004842 | 4.139e-09 | 0.00011436 | 0.0013719 | 0.00034046 | 2.2 | 0.081608
02097464 | 1999-04-24 | 0.0049184 | 2.0002e-06 | 0.00017521 | 0.026682 | 0.010049 | 2 | 0.91185 | 1999-04-24 | 0.0049286 | 2.3412e-07 | 0.0016205 | 0.01164 | 0.0026444 | 2 | 0.91375 | 1999-04-24 | 0.00043659 | 3.4115e-09 | 0.00010308 | 0.0012372 | 0.00030706 | 2 | 0.080943
02097464 | 1999-04-25 | 0.0042973 | 1.5469e-06 | 0.00015305 | 0.023314 | 0.0087811 | 1.8 | 0.88524 | 1999-04-25 | 0.0043737 | 1.8843e-07 | 0.0014375 | 0.010332 | 0.0023475 | 1.8 | 0.90098 | 1999-04-25 | 0.00038925 | 2.7526e-09 | 9.1866e-05 | 0.0011032 | 0.00027384 | 1.8 | 0.080184
02097464 | 1999-04-26 | 0.0043348 | 1.5755e-06 | 0.00015438 | 0.023517 | 0.0088577 | 1.8 | 0.89296 | 1999-04-26 | 0.0043922 | 1.8997e-07 | 0.0014435 | 0.010375 | 0.0023575 | 1.8 | 0.90479 | 1999-04-26 | 0.00039357 | 2.8151e-09 | 9.2885e-05 | 0.0011155 | 0.00027688 | 1.8 | 0.081074
02097464 | 1999-04-27 | 0.0050478 | 2.1156e-06 | 0.00017981 | 0.027384 | 0.010314 | 2 | 0.93585 | 1999-04-27 | 0.0049913 | 2.4024e-07 | 0.0016411 | 0.011788 | 0.0026781 | 2 | 0.92539 | 1999-04-27 | 0.00045128 | 3.6541e-09 | 0.00010654 | 0.0012789 | 0.00031741 | 2 | 0.083666
02097464 | 1999-04-28 | 0.012248 | 1.1833e-05 | 0.00043672 | 0.06643 | 0.025012 | 3.9 | 1.1645 | 1999-04-28 | 0.010973 | 1.068e-06 | 0.0036131 | 0.025892 | 0.0058796 | 3.9 | 1.0433 | 1999-04-28 | 0.0010315 | 1.7932e-08 | 0.00024389 | 0.002921 | 0.00072473 | 3.9 | 0.098073
02097464 | 1999-04-29 | 0.032891 | 8.3623e-05 | 0.0011733 | 0.17838 | 0.067158 | 8.7 | 1.4018 | 1999-04-29 | 0.02823 | 7.2528e-06 | 0.0092912 | 0.066629 | 0.015132 | 8.7 | 1.2032 | 1999-04-29 | 0.0028982 | 1.3845e-07 | 0.00068558 | 0.0082046 | 0.0020354 | 8.7 | 0.12352
02097464 | 1999-04-30 | 0.13158 | 0.0015946 | 0.0046767 | 0.71415 | 0.26914 | 31 | 1.5738 | 1999-04-30 | 0.1256 | 0.00018912 | 0.041112 | 0.2974 | 0.067664 | 31 | 1.5023 | 1999-04-30 | 0.016219 | 5.3531e-06 | 0.0038166 | 0.046041 | 0.011436 | 31 | 0.194
02097464 | 1999-05-01 | 0.014618 | 1.6967e-05 | 0.00052118 | 0.079288 | 0.029855 | 4.4 | 1.2319 | 1999-05-01 | 0.012799 | 1.4631e-06 | 0.0042139 | 0.030203 | 0.0068589 | 4.4 | 1.0786 | 1999-05-01 | 0.0012399 | 2.6088e-08 | 0.0002931 | 0.0035112 | 0.0008712 | 4.4 | 0.10448
02097464 | 1999-05-02 | 0.0059825 | 2.9741e-06 | 0.0002131 | 0.032455 | 0.012224 | 2.2 | 1.0083 | 1999-05-02 | 0.0056997 | 3.0929e-07 | 0.0018744 | 0.013459 | 0.0030575 | 2.2 | 0.96064 | 1999-05-02 | 0.00053489 | 5.1206e-09 | 0.00012629 | 0.0015158 | 0.0003762 | 2.2 | 0.090153
02097464 | 1999-05-03 | 0.0042458 | 1.5325e-06 | 0.00015117 | 0.023036 | 0.0086772 | 1.7 | 0.92608 | 1999-05-03 | 0.004229 | 1.7801e-07 | 0.0013896 | 0.0099909 | 0.0022703 | 1.7 | 0.92241 | 1999-05-03 | 0.00039748 | 2.9042e-09 | 9.3781e-05 | 0.0011267 | 0.00027969 | 1.7 | 0.086696
02097464 | 1999-05-04 | 0.0032675 | 9.2496e-07 | 0.00011629 | 0.017729 | 0.006679 | 1.4 | 0.8654 | 1999-05-04 | 0.0033811 | 1.1826e-07 | 0.0011102 | 0.0079912 | 0.0018163 | 1.4 | 0.89549 | 1999-05-04 | 0.00031971 | 1.9211e-09 | 7.5391e-05 | 0.00090656 | 0.00022507 | 1.4 | 0.084678
02097464 | 1999-05-05 | 0.0026489 | 6.1787e-07 | 9.4243e-05 | 0.014374 | 0.0054155 | 1.2 | 0.81851 | 1999-05-05 | 0.002833 | 8.5812e-08 | 0.0009296 | 0.0066984 | 0.0015228 | 1.2 | 0.87539 | 1999-05-05 | 0.0002701 | 1.3972e-09 | 6.3661e-05 | 0.00076607 | 0.00019021 | 1.2 | 0.08346
02097464 | 1999-05-06 | 0.0026692 | 6.2743e-07 | 9.4964e-05 | 0.014484 | 0.005457 | 1.2 | 0.82477 | 1999-05-06 | 0.0028446 | 8.6409e-08 | 0.00093343 | 0.0067257 | 0.001529 | 1.2 | 0.87897 | 1999-05-06 | 0.00027313 | 1.428e-09 | 6.4376e-05 | 0.00077466 | 0.00019234 | 1.2 | 0.084397
02097464 | 1999-05-07 | 0.0023753 | 5.0151e-07 | 8.4492e-05 | 0.01289 | 0.0048567 | 1.1 | 0.8007 | 1999-05-07 | 0.0025788 | 7.234e-08 | 0.0008459 | 0.0060987 | 0.0013866 | 1.1 | 0.86929 | 1999-05-07 | 0.00024973 | 1.2063e-09 | 5.8844e-05 | 0.00070839 | 0.0001759 | 1.1 | 0.08418
02097464 | 1999-05-08 | 0.0020864 | 3.9098e-07 | 7.4198e-05 | 0.011323 | 0.0042664 | 1 | 0.77362 | 1999-05-08 | 0.0023152 | 5.9524e-08 | 0.00075909 | 0.0054766 | 0.0012453 | 1 | 0.85846 | 1999-05-08 | 0.00022629 | 1.0022e-09 | 5.3303e-05 | 0.00064199 | 0.00015942 | 1 | 0.083906
02097464 | 1999-05-09 | 0.001659 | 2.5207e-07 | 5.8974e-05 | 0.0090042 | 0.0033932 | 0.85 | 0.72372 | 1999-05-09 | 0.0019207 | 4.2545e-08 | 0.00062924 | 0.0045456 | 0.0010339 | 0.85 | 0.83787 | 1999-05-09 | 0.00019006 | 7.23e-10 | 4.4742e-05 | 0.00053938 | 0.00013396 | 0.85 | 0.082909
02097464 | 1999-05-10 | 0.001417 | 1.8654e-07 | 5.0355e-05 | 0.0076913 | 0.0028987 | 0.76 | 0.69135 | 1999-05-10 | 0.0016909 | 3.3846e-08 | 0.00055364 | 0.0040032 | 0.0009107 | 0.76 | 0.82498 | 1999-05-10 | 0.00016931 | 5.8313e-10 | 3.984e-05 | 0.0004806 | 0.00011937 | 0.76 | 0.082604
02097464 | 1999-05-11 | 0.0013171 | 1.6219e-07 | 4.6796e-05 | 0.007149 | 0.0026944 | 0.72 | 0.67828 | 1999-05-11 | 0.0015932 | 3.039e-08 | 0.00052152 | 0.0037725 | 0.00085828 | 0.72 | 0.8205 | 1999-05-11 | 0.00016108 | 5.315e-10 | 3.7897e-05 | 0.0004573 | 0.00011359 | 0.72 | 0.082957
02097464 | 1999-05-12 | 0.0011647 | 1.2832e-07 | 4.1371e-05 | 0.0063222 | 0.002383 | 0.66 | 0.65433 | 1999-05-12 | 0.0014442 | 2.5473e-08 | 0.00047251 | 0.0034204 | 0.00077831 | 0.66 | 0.81135 | 1999-05-12 | 0.00014774 | 4.5294e-10 | 3.4744e-05 | 0.00041948 | 0.00010421 | 0.66 | 0.083
02097464 | 1999-05-13 | 0.0011461 | 1.2432e-07 | 4.0711e-05 | 0.0062214 | 0.002345 | 0.65 | 0.65381 | 1999-05-13 | 0.0014241 | 2.4794e-08 | 0.00046593 | 0.0033729 | 0.0007675 | 0.65 | 0.81237 | 1999-05-13 | 0.00014685 | 4.4752e-10 | 3.4537e-05 | 0.00041697 | 0.00010358 | 0.65 | 0.083773
02097464 | 1999-05-14 | 0.0016879 | 2.6e-07 | 6.0004e-05 | 0.0091606 | 0.003452 | 0.84 | 0.74506 | 1999-05-14 | 0.0019319 | 4.269e-08 | 0.00063303 | 0.0045717 | 0.0010398 | 0.84 | 0.8528 | 1999-05-14 | 0.0001982 | 7.8071e-10 | 4.6668e-05 | 0.00056242 | 0.00013968 | 0.84 | 0.087489
02097464 | 1999-05-15 | 0.0021893 | 4.2958e-07 | 7.7863e-05 | 0.011881 | 0.0044768 | 1 | 0.8118 | 1999-05-15 | 0.0023799 | 6.2194e-08 | 0.00078049 | 0.0056289 | 0.0012799 | 1 | 0.88245 | 1999-05-15 | 0.00024451 | 1.1625e-09 | 5.7606e-05 | 0.00069363 | 0.00017224 | 1 | 0.090662
02097464 | 1999-05-16 | 0.0013337 | 1.6534e-07 | 4.7394e-05 | 0.0072391 | 0.0027283 | 0.71 | 0.69653 | 1999-05-16 | 0.0015981 | 3.027e-08 | 0.00052322 | 0.0037834 | 0.00086071 | 0.71 | 0.83458 | 1999-05-16 | 0.00016756 | 5.695e-10 | 3.9432e-05 | 0.00047562 | 0.00011813 | 0.71 | 0.087508
02097464 | 1999-05-17 | 0.0011492 | 1.2432e-07 | 4.0825e-05 | 0.0062379 | 0.0023511 | 0.64 | 0.6658 | 1999-05-17 | 0.0014201 | 2.446e-08 | 0.0004647 | 0.003363 | 0.00076521 | 0.64 | 0.82274 | 1999-05-17 | 0.00015081 | 4.68e-10 | 3.5476e-05 | 0.00042817 | 0.00010636 | 0.64 | 0.087376
02097464 | 1999-05-18 | 0.0011023 | 1.1471e-07 | 3.9158e-05 | 0.0059837 | 0.0022554 | 0.62 | 0.65926 | 1999-05-18 | 0.0013733 | 2.2989e-08 | 0.00044933 | 0.0032524 | 0.00074006 | 0.62 | 0.82129 | 1999-05-18 | 0.00014716 | 4.468e-10 | 3.4615e-05 | 0.00041782 | 0.00010379 | 0.62 | 0.088011
02097464 | 1999-05-19 | 0.0010821 | 1.1058e-07 | 3.8439e-05 | 0.0058739 | 0.002214 | 0.61 | 0.65777 | 1999-05-19 | 0.0013523 | 2.2317e-08 | 0.00044247 | 0.0032029 | 0.0007288 | 0.61 | 0.82202 | 1999-05-19 | 0.0001461 | 4.4035e-10 | 3.4364e-05 | 0.00041479 | 0.00010304 | 0.61 | 0.088806
02097464 | 1999-05-20 | 0.00098234 | 9.1876e-08 | 3.4889e-05 | 0.0053325 | 0.00201 | 0.57 | 0.63903 | 1999-05-20 | 0.0012534 | 1.9441e-08 | 0.00040998 | 0.0029692 | 0.00067569 | 0.57 | 0.81537 | 1999-05-20 | 0.00013697 | 3.9052e-10 | 3.2209e-05 | 0.00038893 | 9.6617e-05 | 0.57 | 0.089101
02097464 | 1999-05-21 | 0.00083389 | 6.7264e-08 | 2.9605e-05 | 0.004527 | 0.0017066 | 0.51 | 0.60628 | 1999-05-21 | 0.001104 | 1.5465e-08 | 0.00036088 | 0.0026161 | 0.00059545 | 0.51 | 0.80265 | 1999-05-21 | 0.00012245 | 3.1773e-10 | 2.878e-05 | 0.00034779 | 8.6408e-05 | 0.51 | 0.089027
02097464 | 1999-05-22 | 0.00086384 | 7.1761e-08 | 3.0673e-05 | 0.0046895 | 0.0017678 | 0.52 | 0.61598 | 1999-05-22 | 0.0011335 | 1.6167e-08 | 0.00037062 | 0.0026858 | 0.00061129 | 0.52 | 0.80829 | 1999-05-22 | 0.00012644 | 3.3633e-10 | 2.9724e-05 | 0.00035909 | 8.921e-05 | 0.52 | 0.09016
02097464 | 1999-05-23 | 0.0015067 | 2.079e-07 | 5.3558e-05 | 0.0081772 | 0.0030816 | 0.75 | 0.74488 | 1999-05-23 | 0.0017488 | 3.5199e-08 | 0.00057296 | 0.0041388 | 0.00094136 | 0.75 | 0.86461 | 1999-05-23 | 0.00019217 | 7.3402e-10 | 4.5249e-05 | 0.00054532 | 0.00013543 | 0.75 | 0.095009
02097464 | 1999-05-24 | 0.0011125 | 1.1578e-07 | 3.9526e-05 | 0.0060384 | 0.0022759 | 0.61 | 0.67623 | 1999-05-24 | 0.001377 | 2.2801e-08 | 0.0004507 | 0.0032607 | 0.00074187 | 0.61 | 0.83703 | 1999-05-24 | 0.0001541 | 4.8355e-10 | 3.6261e-05 | 0.00043745 | 0.00010865 | 0.61 | 0.093674
02097464 | 1999-05-25 | 0.00085189 | 6.9486e-08 | 3.0252e-05 | 0.0046246 | 0.0017432 | 0.51 | 0.61937 | 1999-05-25 | 0.0011198 | 1.5693e-08 | 0.00036618 | 0.0026531 | 0.00060382 | 0.51 | 0.81417 | 1999-05-25 | 0.00012775 | 3.4117e-10 | 3.0038e-05 | 0.00036277 | 9.0123e-05 | 0.51 | 0.092881
02097464 | 1999-05-26 | 0.00096064 | 8.7176e-08 | 3.4124e-05 | 0.0052146 | 0.0019655 | 0.55 | 0.64764 | 1999-05-26 | 0.0012279 | 1.8466e-08 | 0.00040172 | 0.0029083 | 0.00066178 | 0.55 | 0.82781 | 1999-05-26 | 0.00014029 | 4.0497e-10 | 3.3002e-05 | 0.00039831 | 9.894e-05 | 0.55 | 0.094583
02097464 | 1999-05-27 | 0.0011012 | 1.1307e-07 | 3.9128e-05 | 0.0059771 | 0.0022527 | 0.6 | 0.68053 | 1999-05-27 | 0.0013646 | 2.2286e-08 | 0.00044669 | 0.0032311 | 0.00073512 | 0.6 | 0.84331 | 1999-05-27 | 0.0001561 | 4.9375e-10 | 3.6736e-05 | 0.00044308 | 0.00011005 | 0.6 | 0.096469
02097464 | 1999-05-28 | 0.00086422 | 7.099e-08 | 3.0695e-05 | 0.0046913 | 0.0017683 | 0.51 | 0.62833 | 1999-05-28 | 0.0011314 | 1.5857e-08 | 0.00037004 | 0.0026801 | 0.0006099 | 0.51 | 0.82255 | 1999-05-28 | 0.00013178 | 3.5959e-10 | 3.0994e-05 | 0.00037417 | 9.2948e-05 | 0.51 | 0.095812
02097464 | 1999-05-29 | 0.00081645 | 6.3579e-08 | 2.8996e-05 | 0.0044321 | 0.0016706 | 0.49 | 0.61783 | 1999-05-29 | 0.001083 | 1.4621e-08 | 0.00035418 | 0.0025658 | 0.00058393 | 0.49 | 0.81956 | 1999-05-29 | 0.00012741 | 3.3735e-10 | 2.9963e-05 | 0.00036178 | 8.9872e-05 | 0.49 | 0.096415
02097464 | 1999-05-30 | 0.00069453 | 4.6684e-08 | 2.4657e-05 | 0.0037705 | 0.0014214 | 0.44 | 0.58529 | 1999-05-30 | 0.00095758 | 1.169e-08 | 0.00031299 | 0.0022693 | 0.00051655 | 0.44 | 0.80697 | 1999-05-30 | 0.00011442 | 2.7655e-10 | 2.6896e-05 | 0.00032497 | 8.0738e-05 | 0.44 | 0.096425
02097464 | 1999-05-31 | 0.00064881 | 4.0951e-08 | 2.3032e-05 | 0.0035224 | 0.0013279 | 0.42 | 0.5728 | 1999-05-31 | 0.00090961 | 1.0629e-08 | 0.00029726 | 0.0021559 | 0.00049075 | 0.42 | 0.80305 | 1999-05-31 | 0.00010987 | 2.5641e-10 | 2.5823e-05 | 0.00031208 | 7.7538e-05 | 0.42 | 0.097002
02097464 | 1999-06-01 | 0.00060369 | 3.5658e-08 | 2.1427e-05 | 0.0032775 | 0.0012357 | 0.4 | 0.55962 | 1999-06-01 | 0.0008617 | 9.6165e-09 | 0.00028155 | 0.0020426 | 0.00046499 | 0.4 | 0.79879 | 1999-06-01 | 0.00010526 | 2.3678e-10 | 2.4733e-05 | 0.00029899 | 7.4288e-05 | 0.4 | 0.097571
02097464 | 1999-06-02 | 0.00060602 | 3.5819e-08 | 2.1511e-05 | 0.0032901 | 0.0012404 | 0.4 | 0.56178 | 1999-06-02 | 0.00086441 | 9.639e-09 | 0.00028246 | 0.0020489 | 0.00046641 | 0.4 | 0.8013 | 1999-06-02 | 0.0001063 | 2.4054e-10 | 2.4981e-05 | 0.00030194 | 7.5019e-05 | 0.4 | 0.098539
02097464 | 1999-06-03 | 0.00053828 | 2.8586e-08 | 1.9101e-05 | 0.0029225 | 0.0011019 | 0.37 | 0.53943 | 1999-06-03 | 0.00079123 | 8.1994e-09 | 0.00025845 | 0.0018758 | 0.00042707 | 0.37 | 0.79293 | 1999-06-03 | 9.8677e-05 | 2.0995e-10 | 2.3181e-05 | 0.00028034 | 6.9659e-05 | 0.37 | 0.09889
02097464 | 1999-06-04 | 0.00051736 | 2.6461e-08 | 1.8358e-05 | 0.002809 | 0.0010591 | 0.36 | 0.53288 | 1999-06-04 | 0.00076851 | 7.7557e-09 | 0.00025101 | 0.001822 | 0.00041483 | 0.36 | 0.79155 | 1999-06-04 | 9.6743e-05 | 2.0219e-10 | 2.2725e-05 | 0.00027486 | 6.8296e-05 | 0.36 | 0.099644
02097464 | 1999-06-05 | 0.00043071 | 1.8744e-08 | 1.5275e-05 | 0.0023387 | 0.00088192 | 0.32 | 0.49908 | 1999-06-05 | 0.00067123 | 6.0675e-09 | 0.0002191 | 0.001592 | 0.00036253 | 0.32 | 0.77778 | 1999-06-05 | 8.6097e-05 | 1.641e-10 | 2.021e-05 | 0.0002447 | 6.0813e-05 | 0.32 | 0.099763
02097464 | 1999-06-06 | 0.0004321 | 1.8791e-08 | 1.5326e-05 | 0.0023462 | 0.00088472 | 0.32 | 0.50069 | 1999-06-06 | 0.00067321 | 6.0762e-09 | 0.00021977 | 0.0015966 | 0.00036356 | 0.32 | 0.78007 | 1999-06-06 | 8.6919e-05 | 1.6645e-10 | 2.0406e-05 | 0.00024702 | 6.1387e-05 | 0.32 | 0.10072
02097464 | 1999-06-07 | 0.00049963 | 2.4555e-08 | 1.7731e-05 | 0.0027126 | 0.0010227 | 0.35 | 0.52932 | 1999-06-07 | 0.00075007 | 7.3464e-09 | 0.00024502 | 0.0017782 | 0.00040483 | 0.35 | 0.79464 | 1999-06-07 | 9.657e-05 | 2.0016e-10 | 2.2689e-05 | 0.00027434 | 6.8165e-05 | 0.35 | 0.10231
02097464 | 1999-06-08 | 0.00021941 | 5.4143e-09 | 7.76e-06 | 0.0011921 | 0.00044988 | 0.21 | 0.38742 | 1999-06-08 | 0.00041282 | 2.5276e-09 | 0.0001344 | 0.0009806 | 0.00022348 | 0.21 | 0.72892 | 1999-06-08 | 5.6834e-05 | 8.0585e-11 | 1.329e-05 | 0.00016184 | 4.0256e-05 | 0.21 | 0.10035
02097464 | 1999-06-09 | 0.00018633 | 4.0257e-09 | 6.5844e-06 | 0.0010125 | 0.00038221 | 0.19 | 0.36363 | 1999-06-09 | 0.00036805 | 2.054e-09 | 0.00011975 | 0.00087458 | 0.00019936 | 0.19 | 0.71827 | 1999-06-09 | 5.1712e-05 | 6.9003e-11 | 1.2078e-05 | 0.00014735 | 3.666e-05 | 0.19 | 0.10092
02097464 | 1999-06-10 | 0.00017067 | 3.4287e-09 | 6.0286e-06 | 0.00092754 | 0.00035016 | 0.18 | 0.35158 | 1999-06-10 | 0.00034634 | 1.8361e-09 | 0.00011266 | 0.00082312 | 0.00018765 | 0.18 | 0.71346 | 1999-06-10 | 4.9357e-05 | 6.3898e-11 | 1.1522e-05 | 0.00014068 | 3.5005e-05 | 0.18 | 0.10167
02097464 | 1999-06-11 | 0.0001403 | 2.4151e-09 | 4.9496e-06 | 0.00076265 | 0.00028801 | 0.16 | 0.32513 | 1999-06-11 | 0.00030239 | 1.4382e-09 | 9.8285e-05 | 0.000719 | 0.00016395 | 0.16 | 0.70078 | 1999-06-11 | 4.414e-05 | 5.3496e-11 | 1.0287e-05 | 0.00012591 | 3.1343e-05 | 0.16 | 0.10229
02097464 | 1999-06-12 | 0.00011201 | 1.6215e-09 | 3.9452e-06 | 0.00060906 | 0.00023011 | 0.14 | 0.29665 | 1999-06-12 | 0.00025916 | 1.0905e-09 | 8.4153e-05 | 0.00061655 | 0.00014063 | 0.14 | 0.68639 | 1999-06-12 | 3.888e-05 | 4.3947e-11 | 9.0412e-06 | 0.00011103 | 2.7653e-05 | 0.14 | 0.10298
02097464 | 1999-06-13 | 9.8818e-05 | 1.2982e-09 | 3.4776e-06 | 0.00053745 | 0.00020311 | 0.13 | 0.28185 | 1999-06-13 | 0.00023815 | 9.3494e-10 | 7.7297e-05 | 0.00056674 | 0.00012929 | 0.13 | 0.67928 | 1999-06-13 | 3.6395e-05 | 3.9706e-11 | 8.4529e-06 | 0.000104 | 2.5908e-05 | 0.13 | 0.10381
02097464 | 1999-06-14 | 8.6201e-05 | 1.0204e-09 | 3.0304e-06 | 0.00046893 | 0.00017727 | 0.12 | 0.26636 | 1999-06-14 | 0.00021732 | 7.917e-10 | 7.0497e-05 | 0.00051731 | 0.00011803 | 0.12 | 0.67151 | 1999-06-14 | 3.3874e-05 | 3.5624e-11 | 7.856e-06 | 9.6866e-05 | 2.4139e-05 | 0.12 | 0.10467
02097464 | 1999-06-15 | 0.0019891 | 3.5881e-07 | 7.0724e-05 | 0.010795 | 0.0040679 | 0.86 | 0.85763 | 1999-06-15 | 0.0022002 | 5.2788e-08 | 0.00072167 | 0.0052035 | 0.0011831 | 0.86 | 0.94864 | 1999-06-15 | 0.00027966 | 1.5354e-09 | 6.5871e-05 | 0.00079346 | 0.00019704 | 0.86 | 0.12058
02097464 | 1999-06-16 | 0.0073914 | 5.2872e-06 | 0.00026241 | 0.040127 | 0.015127 | 2.2 | 1.2458 | 1999-06-16 | 0.0066355 | 4.729e-07 | 0.0021771 | 0.01569 | 0.003567 | 2.2 | 1.1184 | 1999-06-16 | 0.00084497 | 1.527e-08 | 0.00019855 | 0.0024003 | 0.00059638 | 2.2 | 0.14241
02097464 | 1999-06-17 | 0.011613 | 1.3537e-05 | 0.00041192 | 0.063056 | 0.023777 | 3.1 | 1.389 | 1999-06-17 | 0.0099408 | 1.1015e-06 | 0.0032591 | 0.023516 | 0.0053476 | 3.1 | 1.189 | 1999-06-17 | 0.0012918 | 3.7415e-08 | 0.00030311 | 0.0036722 | 0.00091269 | 3.1 | 0.15451
02097464 | 1999-06-18 | 0.0015059 | 2.0496e-07 | 5.3547e-05 | 0.0081727 | 0.0030796 | 0.71 | 0.78646 | 1999-06-18 | 0.0017692 | 3.4737e-08 | 0.00058007 | 0.004185 | 0.00095163 | 0.71 | 0.92395 | 1999-06-18 | 0.00023086 | 1.041e-09 | 5.4383e-05 | 0.00065494 | 0.00016263 | 0.71 | 0.12056
02097464 | 1999-06-19 | 0.00080874 | 5.9742e-08 | 2.875e-05 | 0.0043893 | 0.0016541 | 0.47 | 0.63804 | 1999-06-19 | 0.0010926 | 1.4037e-08 | 0.00035779 | 0.0025864 | 0.00058837 | 0.47 | 0.86198 | 1999-06-19 | 0.00014738 | 4.282e-10 | 3.4709e-05 | 0.00041816 | 0.00010384 | 0.47 | 0.11627
02097464 | 1999-06-20 | 0.00070552 | 4.5693e-08 | 2.5078e-05 | 0.0038292 | 0.001443 | 0.43 | 0.60838 | 1999-06-20 | 0.00098635 | 1.1584e-08 | 0.00032291 | 0.0023353 | 0.00053129 | 0.43 | 0.85054 | 1999-06-20 | 0.00013481 | 3.6017e-10 | 3.1744e-05 | 0.00038253 | 9.4998e-05 | 0.43 | 0.11625
02097464 | 1999-06-21 | 0.00080967 | 5.9631e-08 | 2.8786e-05 | 0.0043943 | 0.0016559 | 0.47 | 0.63877 | 1999-06-21 | 0.0010971 | 1.407e-08 | 0.00035932 | 0.002597 | 0.00059074 | 0.47 | 0.86555 | 1999-06-21 | 0.00014967 | 4.3956e-10 | 3.5253e-05 | 0.00042463 | 0.00010545 | 0.47 | 0.11808
02097464 | 1999-06-22 | 0.00083651 | 6.3443e-08 | 2.9743e-05 | 0.0045399 | 0.0017107 | 0.48 | 0.6462 | 1999-06-22 | 0.0011268 | 1.4748e-08 | 0.00036909 | 0.002667 | 0.00060664 | 0.48 | 0.87044 | 1999-06-22 | 0.0001543 | 4.6558e-10 | 3.6348e-05 | 0.00043777 | 0.00010871 | 0.48 | 0.1192
02097464 | 1999-06-23 | 0.00075759 | 5.2132e-08 | 2.6935e-05 | 0.0041116 | 0.0015494 | 0.45 | 0.62425 | 1999-06-23 | 0.0010466 | 1.2819e-08 | 0.00034276 | 0.0024774 | 0.00056355 | 0.45 | 0.86238 | 1999-06-23 | 0.00014487 | 4.1109e-10 | 3.4124e-05 | 0.000411 | 0.00010206 | 0.45 | 0.11937
02097464 | 1999-06-24 | 0.00060673 | 3.3759e-08 | 2.1567e-05 | 0.003293 | 0.001241 | 0.39 | 0.57685 | 1999-06-24 | 0.00088641 | 9.3926e-09 | 0.00029016 | 0.0020988 | 0.0004775 | 0.39 | 0.84276 | 1999-06-24 | 0.00012494 | 3.0889e-10 | 2.9421e-05 | 0.00035451 | 8.804e-05 | 0.39 | 0.11879
02097464 | 1999-06-25 | 0.00063104 | 3.633e-08 | 2.2434e-05 | 0.0034248 | 0.0012906 | 0.4 | 0.58496 | 1999-06-25 | 0.00091478 | 9.9244e-09 | 0.0002995 | 0.0021657 | 0.0004927 | 0.4 | 0.84799 | 1999-06-25 | 0.00012931 | 3.2903e-10 | 3.0456e-05 | 0.0003669 | 9.1113e-05 | 0.4 | 0.11987
02097464 | 1999-06-26 | 0.0011729 | 1.2344e-07 | 4.1712e-05 | 0.0063652 | 0.0023984 | 0.6 | 0.72484 | 1999-06-26 | 0.0014747 | 2.4272e-08 | 0.00048346 | 0.0034886 | 0.00079332 | 0.6 | 0.91135 | 1999-06-26 | 0.00020301 | 7.9821e-10 | 4.7833e-05 | 0.00057587 | 0.00014299 | 0.6 | 0.12546
02097464 | 1999-06-27 | 0.00091663 | 7.5329e-08 | 3.2599e-05 | 0.0049744 | 0.0018743 | 0.51 | 0.66644 | 1999-06-27 | 0.0012207 | 1.6925e-08 | 0.00040003 | 0.0028883 | 0.00065689 | 0.51 | 0.88749 | 1999-06-27 | 0.00017082 | 5.6394e-10 | 4.0252e-05 | 0.00048456 | 0.00012032 | 0.51 | 0.1242
02097464 | 1999-06-28 | 0.0010272 | 9.4397e-08 | 3.6533e-05 | 0.0055744 | 0.0021004 | 0.55 | 0.69251 | 1999-06-28 | 0.0013358 | 2.0031e-08 | 0.00043789 | 0.0031604 | 0.00071871 | 0.55 | 0.9006 | 1999-06-28 | 0.00018685 | 6.7367e-10 | 4.4031e-05 | 0.00053001 | 0.0001316 | 0.55 | 0.12597
02097464 | 1999-06-29 | 0.00086083 | 6.6263e-08 | 3.0616e-05 | 0.0046715 | 0.0017602 | 0.49 | 0.65141 | 1999-06-29 | 0.0011683 | 1.5504e-08 | 0.00038286 | 0.0027644 | 0.00062869 | 0.49 | 0.88407 | 1999-06-29 | 0.00016564 | 5.2861e-10 | 3.9033e-05 | 0.00046983 | 0.00011666 | 0.49 | 0.12534
02097464 | 1999-06-30 | 0.00067822 | 4.1291e-08 | 2.4119e-05 | 0.0036806 | 0.0013869 | 0.42 | 0.59876 | 1999-06-30 | 0.00097636 | 1.1033e-08 | 0.00031984 | 0.0023108 | 0.00052561 | 0.42 | 0.86197 | 1999-06-30 | 0.00014091 | 3.8382e-10 | 3.3203e-05 | 0.0003997 | 9.9247e-05 | 0.42 | 0.1244
02097464 | 1999-07-01 | 0.00083206 | 6.1708e-08 | 2.9595e-05 | 0.0045154 | 0.0017013 | 0.48 | 0.64276 | 1999-07-01 | 0.0011436 | 1.4814e-08 | 0.00037478 | 0.0027058 | 0.00061536 | 0.48 | 0.88338 | 1999-07-01 | 0.00016396 | 5.1615e-10 | 3.8642e-05 | 0.00046506 | 0.00011547 | 0.48 | 0.12666
02097464 | 1999-07-02 | 0.002466 | 5.6393e-07 | 8.7635e-05 | 0.013385 | 0.0050444 | 1 | 0.91438 | 1999-07-02 | 0.0027085 | 7.9034e-08 | 0.00088861 | 0.0064047 | 0.0014561 | 1 | 1.0043 | 1999-07-02 | 0.00037503 | 2.8503e-09 | 8.8257e-05 | 0.0010645 | 0.0002644 | 1 | 0.13906
02097464 | 1999-07-03 | 0.00088285 | 6.92e-08 | 3.1404e-05 | 0.0047909 | 0.0018051 | 0.5 | 0.65471 | 1999-07-03 | 0.0012027 | 1.622e-08 | 0.00039425 | 0.0028453 | 0.00064705 | 0.5 | 0.89191 | 1999-07-03 | 0.00017349 | 5.7571e-10 | 4.0891e-05 | 0.00049204 | 0.00012217 | 0.5 | 0.12866
02097464 | 1999-07-04 | 0.0006007 | 3.2212e-08 | 2.1365e-05 | 0.0032599 | 0.0012283 | 0.39 | 0.57112 | 1999-07-04 | 0.00089958 | 9.3463e-09 | 0.0002947 | 0.002129 | 0.00048426 | 0.39 | 0.85528 | 1999-07-04 | 0.00013315 | 3.4054e-10 | 3.138e-05 | 0.00037766 | 9.3772e-05 | 0.39 | 0.12659
02097464 | 1999-07-05 | 0.00048342 | 2.104e-08 | 1.7191e-05 | 0.0026235 | 0.00098855 | 0.34 | 0.5272 | 1999-07-05 | 0.00076662 | 6.909e-09 | 0.00025105 | 0.0018148 | 0.00041283 | 0.34 | 0.83606 | 1999-07-05 | 0.00011553 | 2.5865e-10 | 2.7222e-05 | 0.00032773 | 8.1378e-05 | 0.34 | 0.126
02097464 | 1999-07-06 | 0.00043826 | 1.7354e-08 | 1.5584e-05 | 0.0023785 | 0.00089624 | 0.32 | 0.50783 | 1999-07-06 | 0.0007147 | 6.0419e-09 | 0.00023401 | 0.001692 | 0.00038492 | 0.32 | 0.82815 | 1999-07-06 | 0.00010887 | 2.3053e-10 | 2.5649e-05 | 0.00030884 | 7.669e-05 | 0.32 | 0.12615
02097464 | 1999-07-07 | 0.00041575 | 1.5625e-08 | 1.4783e-05 | 0.0022563 | 0.00085021 | 0.31 | 0.49729 | 1999-07-07 | 0.00068922 | 5.6264e-09 | 0.00022566 | 0.0016317 | 0.00037121 | 0.31 | 0.82438 | 1999-07-07 | 0.00010579 | 2.1781e-10 | 2.4924e-05 | 0.00030012 | 7.4525e-05 | 0.31 | 0.12654
02097464 | 1999-07-08 | 0.00041473 | 1.5496e-08 | 1.4748e-05 | 0.0022508 | 0.0008481 | 0.31 | 0.49607 | 1999-07-08 | 0.00068983 | 5.6138e-09 | 0.00022588 | 0.0016331 | 0.0003715 | 0.31 | 0.82511 | 1999-07-08 | 0.00010632 | 2.1916e-10 | 2.5051e-05 | 0.0003016 | 7.4891e-05 | 0.31 | 0.12717
02097464 | 1999-07-09 | 0.00037189 | 1.2528e-08 | 1.3223e-05 | 0.0020183 | 0.00076054 | 0.29 | 0.4755 | 1999-07-09 | 0.00063841 | 4.8428e-09 | 0.00020901 | 0.0015115 | 0.00034386 | 0.29 | 0.81627 | 1999-07-09 | 9.9535e-05 | 1.9321e-10 | 2.3449e-05 | 0.00028238 | 7.0119e-05 | 0.29 | 0.12727
02097464 | 1999-07-10 | 0.00043382 | 1.678e-08 | 1.543e-05 | 0.0023542 | 0.00088704 | 0.32 | 0.50269 | 1999-07-10 | 0.00071713 | 5.9882e-09 | 0.00023489 | 0.0016974 | 0.0003861 | 0.32 | 0.83096 | 1999-07-10 | 0.00011102 | 2.3625e-10 | 2.6166e-05 | 0.00031488 | 7.8182e-05 | 0.32 | 0.12864
02097464 | 1999-07-11 | 0.00043253 | 1.6626e-08 | 1.5386e-05 | 0.0023472 | 0.00088437 | 0.32 | 0.50119 | 1999-07-11 | 0.0007176 | 5.9728e-09 | 0.00023506 | 0.0016984 | 0.00038633 | 0.32 | 0.83151 | 1999-07-11 | 0.00011151 | 2.3751e-10 | 2.6285e-05 | 0.00031627 | 7.8525e-05 | 0.32 | 0.12921
02097464 | 1999-07-12 | 0.00051921 | 2.3655e-08 | 1.8474e-05 | 0.0028174 | 0.0010615 | 0.36 | 0.53478 | 1999-07-12 | 0.00082446 | 7.7222e-09 | 0.00027019 | 0.0019508 | 0.00044368 | 0.36 | 0.84919 | 1999-07-12 | 0.00012702 | 3.0409e-10 | 2.9951e-05 | 0.00036019 | 8.9424e-05 | 0.36 | 0.13083
02097464 | 1999-07-13 | 0.00164 | 2.4303e-07 | 5.8315e-05 | 0.0089004 | 0.0033538 | 0.77 | 0.78975 | 1999-07-13 | 0.0020125 | 4.3431e-08 | 0.00066031 | 0.0047585 | 0.0010818 | 0.77 | 0.96911 | 1999-07-13 | 0.00029424 | 1.7031e-09 | 6.9301e-05 | 0.00083484 | 0.00020732 | 0.77 | 0.14169
02097464 | 1999-07-14 | 0.0062456 | 4.0699e-06 | 0.00022132 | 0.033919 | 0.012793 | 2 | 1.1579 | 1999-07-14 | 0.0061638 | 4.3774e-07 | 0.0020193 | 0.014587 | 0.0033179 | 2 | 1.1427 | 1999-07-14 | 0.00089366 | 1.8761e-08 | 0.00020939 | 0.0025423 | 0.00063208 | 2 | 0.16568
02097464 | 1999-07-15 | 0.0018165 | 3.0081e-07 | 6.458e-05 | 0.0098589 | 0.0037152 | 0.83 | 0.81153 | 1999-07-15 | 0.0021993 | 5.1776e-08 | 0.00072164 | 0.0052002 | 0.0011822 | 0.83 | 0.98252 | 1999-07-15 | 0.00032268 | 2.0724e-09 | 7.5975e-05 | 0.00091567 | 0.00022741 | 0.83 | 0.14415
02097464 | 1999-07-16 | 0.00079911 | 5.5346e-08 | 2.844e-05 | 0.004336 | 0.0016335 | 0.48 | 0.61731 | 1999-07-16 | 0.0011574 | 1.4572e-08 | 0.00037963 | 0.002737 | 0.0006223 | 0.48 | 0.89405 | 1999-07-16 | 0.00017613 | 5.7871e-10 | 4.154e-05 | 0.00049937 | 0.00012397 | 0.48 | 0.13606
02097464 | 1999-07-17 | 0.00055478 | 2.6571e-08 | 1.9746e-05 | 0.0030102 | 0.001134 | 0.38 | 0.54134 | 1999-07-17 | 0.0008801 | 8.5904e-09 | 0.00028857 | 0.0020819 | 0.0004734 | 0.38 | 0.85878 | 1999-07-17 | 0.00013716 | 3.4855e-10 | 3.2355e-05 | 0.00038884 | 9.6527e-05 | 0.38 | 0.13383
02097464 | 1999-07-18 | 0.00046403 | 1.8624e-08 | 1.6515e-05 | 0.0025178 | 0.0009485 | 0.34 | 0.50606 | 1999-07-18 | 0.00077254 | 6.6839e-09 | 0.00025325 | 0.0018276 | 0.00041562 | 0.34 | 0.84251 | 1999-07-18 | 0.00012212 | 2.7663e-10 | 2.8805e-05 | 0.0003462 | 8.5943e-05 | 0.34 | 0.13318
02097464 | 1999-07-19 | 0.00037889 | 1.2502e-08 | 1.3483e-05 | 0.0020559 | 0.00077453 | 0.3 | 0.4683 | 1999-07-19 | 0.00066707 | 5.0488e-09 | 0.00021861 | 0.0015784 | 0.00035897 | 0.3 | 0.82449 | 1999-07-19 | 0.0001072 | 2.1465e-10 | 2.5282e-05 | 0.00030394 | 7.5455e-05 | 0.3 | 0.1325
02097464 | 1999-07-20 | 0.00028142 | 7.0444e-09 | 1.001e-05 | 0.0015272 | 0.00057541 | 0.25 | 0.4174 | 1999-07-20 | 0.00053858 | 3.3708e-09 | 0.00017641 | 0.0012748 | 0.00028996 | 0.25 | 0.79881 | 1999-07-20 | 8.8699e-05 | 1.5037e-10 | 2.0907e-05 | 0.00025157 | 6.2461e-05 | 0.25 | 0.13156
02097464 | 1999-07-21 | 0.00024462 | 5.3846e-09 | 8.699e-06 | 0.0013275 | 0.00050023 | 0.23 | 0.39437 | 1999-07-21 | 0.00048834 | 2.7983e-09 | 0.00015992 | 0.001156 | 0.00026296 | 0.23 | 0.78728 | 1999-07-21 | 8.1509e-05 | 1.2862e-10 | 1.9206e-05 | 0.00023121 | 5.7412e-05 | 0.23 | 0.1314
02097464 | 1999-07-22 | 0.00027881 | 6.8606e-09 | 9.9188e-06 | 0.0015129 | 0.00057001 | 0.25 | 0.41352 | 1999-07-22 | 0.00053848 | 3.3401e-09 | 0.00017641 | 0.0012744 | 0.00028986 | 0.25 | 0.79866 | 1999-07-22 | 8.9151e-05 | 1.5062e-10 | 2.1018e-05 | 0.00025282 | 6.2769e-05 | 0.25 | 0.13223
02097464 | 1999-07-23 | 0.00025966 | 5.9697e-09 | 9.2371e-06 | 0.0014091 | 0.00053089 | 0.24 | 0.40117 | 1999-07-23 | 0.00051318 | 3.0405e-09 | 0.00016812 | 0.0012145 | 0.00027625 | 0.24 | 0.79286 | 1999-07-23 | 8.5615e-05 | 1.394e-10 | 2.0183e-05 | 0.0002428 | 6.0283e-05 | 0.24 | 0.13227
02097464 | 1999-07-24 | 0.00020768 | 3.9106e-09 | 7.3841e-06 | 0.0011271 | 0.00042472 | 0.21 | 0.3667 | 1999-07-24 | 0.00043862 | 2.2627e-09 | 0.00014363 | 0.0010383 | 0.0002362 | 0.21 | 0.77446 | 1999-07-24 | 7.4659e-05 | 1.0884e-10 | 1.7588e-05 | 0.00021181 | 5.2596e-05 | 0.21 | 0.13182
02097464 | 1999-07-25 | 0.00046966 | 1.8657e-08 | 1.6724e-05 | 0.0025481 | 0.0009598 | 0.35 | 0.49757 | 1999-07-25 | 0.0007985 | 6.9375e-09 | 0.00026192 | 0.0018884 | 0.00042935 | 0.35 | 0.84594 | 1999-07-25 | 0.00012813 | 2.974e-10 | 3.0242e-05 | 0.00036314 | 9.0137e-05 | 0.35 | 0.13574
02097464 | 1999-07-26 | 0.000291 | 7.3177e-09 | 1.0357e-05 | 0.001579 | 0.00059482 | 0.26 | 0.41501 | 1999-07-26 | 0.00056313 | 3.5689e-09 | 0.00018458 | 0.0013323 | 0.00030299 | 0.26 | 0.8031 | 1999-07-26 | 9.3635e-05 | 1.6236e-10 | 2.2088e-05 | 0.00026546 | 6.5897e-05 | 0.26 | 0.13354
02097464 | 1999-07-27 | 0.00018859 | 3.2224e-09 | 6.7053e-06 | 0.0010235 | 0.00038567 | 0.2 | 0.34963 | 1999-07-27 | 0.00041368 | 2.0023e-09 | 0.00013548 | 0.00097922 | 0.00022275 | 0.2 | 0.76695 | 1999-07-27 | 7.1345e-05 | 9.9348e-11 | 1.6807e-05 | 0.00020241 | 5.0261e-05 | 0.2 | 0.13227
02097464 | 1999-07-28 | 0.00015745 | 2.3022e-09 | 5.595e-06 | 0.00085458 | 0.00032207 | 0.18 | 0.32433 | 1999-07-28 | 0.00036535 | 1.5853e-09 | 0.00011961 | 0.00086498 | 0.00019678 | 0.18 | 0.75261 | 1999-07-28 | 6.4094e-05 | 8.2434e-11 | 1.5088e-05 | 0.0001819 | 4.5178e-05 | 0.18 | 0.13203
02097464 | 1999-07-29 | 0.00014228 | 1.9053e-09 | 5.0544e-06 | 0.00077229 | 0.00029108 | 0.17 | 0.31032 | 1999-07-29 | 0.00034142 | 1.3933e-09 | 0.00011176 | 0.0008084 | 0.00018392 | 0.17 | 0.74469 | 1999-07-29 | 6.0518e-05 | 7.4609e-11 | 1.424e-05 | 0.00017179 | 4.267e-05 | 0.17 | 0.132
02097464 | 1999-07-30 | 0.00014144 | 1.8748e-09 | 5.025e-06 | 0.00076771 | 0.00028935 | 0.17 | 0.30849 | 1999-07-30 | 0.00034118 | 1.3846e-09 | 0.0001117 | 0.00080778 | 0.00018377 | 0.17 | 0.74416 | 1999-07-30 | 6.0575e-05 | 7.4401e-11 | 1.4255e-05 | 0.00017194 | 4.2706e-05 | 0.17 | 0.13212
02097464 | 1999-07-31 | 0.00010125 | 1.0263e-09 | 3.5917e-06 | 0.00054977 | 0.0002073 | 0.14 | 0.26817 | 1999-07-31 | 0.00027143 | 9.0789e-10 | 8.8789e-05 | 0.00064294 | 0.00014631 | 0.14 | 0.71889 | 1999-07-31 | 4.9766e-05 | 5.4077e-11 | 1.1687e-05 | 0.00014141 | 3.5141e-05 | 0.14 | 0.13181
02097464 | 1999-08-01 | 7.7225e-05 | 6.3565e-10 | 2.7351e-06 | 0.00041945 | 0.00015823 | 0.12 | 0.23862 | 1999-08-01 | 0.0002263 | 6.5004e-10 | 7.3974e-05 | 0.00053626 | 0.00012206 | 0.12 | 0.69925 | 1999-08-01 | 4.2649e-05 | 4.2595e-11 | 9.9937e-06 | 0.00012132 | 3.0163e-05 | 0.12 | 0.13178
02097464 | 1999-08-02 | 4.6358e-05 | 2.6458e-10 | 1.6353e-06 | 0.000252 | 9.5172e-05 | 0.09 | 0.19099 | 1999-08-02 | 0.00016127 | 3.5231e-10 | 5.2634e-05 | 0.00038253 | 8.7114e-05 | 0.09 | 0.66444 | 1999-08-02 | 3.2083e-05 | 2.8274e-11 | 7.4768e-06 | 9.1522e-05 | 2.2782e-05 | 0.09 | 0.13218
02097464 | 1999-08-03 | 1.5759e-05 | 4.4138e-11 | 5.4868e-07 | 8.5903e-05 | 3.2563e-05 | 0.05 | 0.11687 | 1999-08-03 | 8.077e-05 | 1.0317e-10 | 2.6248e-05 | 0.00019207 | 4.3799e-05 | 0.05 | 0.59899 | 1999-08-03 | 1.8211e-05 | 1.3554e-11 | 4.1684e-06 | 5.2424e-05 | 1.3102e-05 | 0.05 | 0.13505
02097464 | 1999-08-04 | 1.0257e-05 | 2.1745e-11 | 3.5465e-07 | 5.599e-05 | 2.1265e-05 | 0.04 | 0.095082 | 1999-08-04 | 6.2075e-05 | 6.4666e-11 | 2.0136e-05 | 0.00014777 | 3.3716e-05 | 0.04 | 0.57543 | 1999-08-04 | 1.4766e-05 | 1.0464e-11 | 3.3482e-06 | 4.271e-05 | 1.0697e-05 | 0.04 | 0.13688
02097464 | 1999-08-05 | 5.827e-06 | 8.5746e-12 | 1.993e-07 | 3.1879e-05 | 1.2145e-05 | 0.03 | 0.072022 | 1999-08-05 | 4.4216e-05 | 3.5546e-11 | 1.4305e-05 | 0.00010542 | 2.4073e-05 | 0.03 | 0.5465 | 1999-08-05 | 1.1314e-05 | 7.5851e-12 | 2.528e-06 | 3.2968e-05 | 8.2836e-06 | 0.03 | 0.13984
02097464 | 1999-08-06 | 2.5627e-06 | 2.2042e-12 | 8.597e-08 | 1.4075e-05 | 5.3921e-06 | 0.02 | 0.047511 | 1999-08-06 | 2.7418e-05 | 1.5364e-11 | 8.8334e-06 | 6.553e-05 | 1.4984e-05 | 0.02 | 0.50832 | 1999-08-06 | 7.8334e-06 | 4.8882e-12 | 1.705e-06 | 2.3123e-05 | 5.8432e-06 | 0.02 | 0.14523
02097464 | 1999-08-07 | 2.5452e-06 | 2.1696e-12 | 8.5397e-08 | 1.3979e-05 | 5.3549e-06 | 0.02 | 0.047187 | 1999-08-07 | 2.7383e-05 | 1.5253e-11 | 8.8239e-06 | 6.5441e-05 | 1.4963e-05 | 0.02 | 0.50768 | 1999-08-07 | 7.829e-06 | 4.8724e-12 | 1.7044e-06 | 2.3108e-05 | 5.8391e-06 | 0.02 | 0.14515
02097464 | 1999-08-08 | 5.7079e-06 | 8.1652e-12 | 1.9532e-07 | 3.1224e-05 | 1.1894e-05 | 0.03 | 0.070549 | 1999-08-08 | 4.4049e-05 | 3.4766e-11 | 1.4258e-05 | 0.00010499 | 2.3971e-05 | 0.03 | 0.54444 | 1999-08-08 | 1.1295e-05 | 7.5016e-12 | 2.5252e-06 | 3.2902e-05 | 8.266e-06 | 0.03 | 0.13961
02097464 | 1999-08-09 | 5.6672e-06 | 8.0299e-12 | 1.9395e-07 | 3.1001e-05 | 1.1809e-05 | 0.03 | 0.070046 | 1999-08-09 | 4.3987e-05 | 3.4507e-11 | 1.4241e-05 | 0.00010483 | 2.3935e-05 | 0.03 | 0.54368 | 1999-08-09 | 1.1284e-05 | 7.4695e-12 | 2.5232e-06 | 3.2868e-05 | 8.2571e-06 | 0.03 | 0.13947
02097464 | 1999-08-10 | 1.5014e-05 | 3.9185e-11 | 5.2319e-07 | 8.1822e-05 | 3.1008e-05 | 0.05 | 0.11134 | 1999-08-10 | 8.0059e-05 | 9.7884e-11 | 2.6043e-05 | 0.00019026 | 4.3373e-05 | 0.05 | 0.59371 | 1999-08-10 | 1.8137e-05 | 1.3146e-11 | 4.1566e-06 | 5.2181e-05 | 1.3038e-05 | 0.05 | 0.13451
02097464 | 1999-08-11 | 1.4902e-05 | 3.8497e-11 | 5.1937e-07 | 8.1212e-05 | 3.0776e-05 | 0.05 | 0.11051 | 1999-08-11 | 7.9935e-05 | 9.7132e-11 | 2.6007e-05 | 0.00018995 | 4.3301e-05 | 0.05 | 0.59279 | 1999-08-11 | 1.8113e-05 | 1.3073e-11 | 4.1516e-06 | 5.2106e-05 | 1.3019e-05 | 0.05 | 0.13432
02097464 | 1999-08-12 | 5.5424e-06 | 7.6292e-12 | 1.8976e-07 | 3.0315e-05 | 1.1546e-05 | 0.03 | 0.068504 | 1999-08-12 | 4.3785e-05 | 3.3733e-11 | 1.4181e-05 | 0.00010432 | 2.3815e-05 | 0.03 | 0.54117 | 1999-08-12 | 1.1239e-05 | 7.3609e-12 | 2.5143e-06 | 3.2727e-05 | 8.2209e-06 | 0.03 | 0.13891
02097464 | 1999-08-13 | 2.4357e-06 | 1.965e-12 | 8.1795e-08 | 1.3375e-05 | 5.1225e-06 | 0.02 | 0.045158 | 1999-08-13 | 2.7138e-05 | 1.4593e-11 | 8.7534e-06 | 6.4817e-05 | 1.4816e-05 | 0.02 | 0.50313 | 1999-08-13 | 7.771e-06 | 4.7482e-12 | 1.6936e-06 | 2.2925e-05 | 5.7914e-06 | 0.02 | 0.14407
02097464 | 1999-08-14 | 0.00030483 | 7.4379e-09 | 1.0866e-05 | 0.0016535 | 0.00062261 | 0.29 | 0.38976 | 1999-08-14 | 0.00062641 | 4.0395e-09 | 0.0002057 | 0.0014804 | 0.00033648 | 0.29 | 0.80093 | 1999-08-14 | 0.00010461 | 1.8671e-10 | 2.4726e-05 | 0.00029626 | 7.3512e-05 | 0.29 | 0.13375
02097464 | 1999-08-15 | 0.00038908 | 1.2022e-08 | 1.3872e-05 | 0.0021104 | 0.00079463 | 0.34 | 0.42432 | 1999-08-15 | 0.00075354 | 5.7447e-09 | 0.00024753 | 0.0017805 | 0.00040464 | 0.34 | 0.82179 | 1999-08-15 | 0.00012362 | 2.5884e-10 | 2.9224e-05 | 0.00035006 | 8.6858e-05 | 0.34 | 0.13481
02097464 | 1999-08-16 | 7.9509e-05 | 6.1385e-10 | 2.8225e-06 | 0.00043165 | 0.00016273 | 0.13 | 0.22678 | 1999-08-16 | 0.00024339 | 6.8901e-10 | 7.9722e-05 | 0.00057608 | 0.00013104 | 0.13 | 0.69422 | 1999-08-16 | 4.5538e-05 | 4.3927e-11 | 1.0703e-05 | 0.00012934 | 3.2134e-05 | 0.13 | 0.12989
02097464 | 1999-08-17 | 5.0006e-05 | 2.7533e-10 | 1.7696e-06 | 0.00027166 | 0.0001025 | 0.1 | 0.18542 | 1999-08-17 | 0.00017852 | 3.9204e-10 | 5.8398e-05 | 0.00042285 | 9.6222e-05 | 0.1 | 0.66193 | 1999-08-17 | 3.4974e-05 | 2.9813e-11 | 8.1848e-06 | 9.9556e-05 | 2.4759e-05 | 0.1 | 0.12968
02097464 | 1999-08-18 | 2.6224e-05 | 9.3416e-11 | 9.2225e-07 | 0.00014265 | 5.392e-05 | 0.07 | 0.13891 | 1999-08-18 | 0.00011719 | 1.8445e-10 | 3.8254e-05 | 0.00027793 | 6.3289e-05 | 0.07 | 0.62076 | 1999-08-18 | 2.4617e-05 | 1.8601e-11 | 5.712e-06 | 7.0379e-05 | 1.7536e-05 | 0.07 | 0.1304
02097464 | 1999-08-19 | 1.9615e-05 | 5.7724e-11 | 6.8746e-07 | 0.00010677 | 4.0398e-05 | 0.06 | 0.12122 | 1999-08-19 | 9.7576e-05 | 1.3291e-10 | 3.182e-05 | 0.00023155 | 5.2745e-05 | 0.06 | 0.60301 | 1999-08-19 | 2.1165e-05 | 1.5316e-11 | 4.888e-06 | 6.0655e-05 | 1.5129e-05 | 0.06 | 0.1308
02097464 | 1999-08-20 | 2.5784e-05 | 8.9878e-11 | 9.0691e-07 | 0.00014025 | 5.301e-05 | 0.07 | 0.13658 | 1999-08-20 | 0.00011669 | 1.8151e-10 | 3.81e-05 | 0.00027673 | 6.3011e-05 | 0.07 | 0.61814 | 1999-08-20 | 2.4471e-05 | 1.8298e-11 | 5.6792e-06 | 6.9955e-05 | 1.743e-05 | 0.07 | 0.12963
02097464 | 1999-08-21 | 4.0134e-05 | 1.8612e-10 | 1.4184e-06 | 0.00021809 | 8.2321e-05 | 0.09 | 0.16535 | 1999-08-21 | 0.00015641 | 3.0419e-10 | 5.1155e-05 | 0.00037055 | 8.4328e-05 | 0.09 | 0.64442 | 1999-08-21 | 3.1154e-05 | 2.4988e-11 | 7.2773e-06 | 8.8767e-05 | 2.2085e-05 | 0.09 | 0.12836
02097464 | 1999-08-22 | 3.9785e-05 | 1.8247e-10 | 1.4061e-06 | 0.00021619 | 8.1602e-05 | 0.09 | 0.16391 | 1999-08-22 | 0.00015606 | 3.0172e-10 | 5.1043e-05 | 0.00036969 | 8.413e-05 | 0.09 | 0.64295 | 1999-08-22 | 3.1048e-05 | 2.4761e-11 | 7.2529e-06 | 8.8459e-05 | 2.2008e-05 | 0.09 | 0.12791
02097464 | 1999-08-23 | 2.5118e-05 | 8.4758e-11 | 8.8366e-07 | 0.00013662 | 5.1635e-05 | 0.07 | 0.13305 | 1999-08-23 | 0.0001159 | 1.7717e-10 | 3.7852e-05 | 0.00027481 | 6.2569e-05 | 0.07 | 0.61395 | 1999-08-23 | 2.422e-05 | 1.7821e-11 | 5.6222e-06 | 6.9229e-05 | 1.7248e-05 | 0.07 | 0.1283
02097464 | 1999-08-24 | 1.8778e-05 | 5.2397e-11 | 6.5836e-07 | 0.00010221 | 3.8668e-05 | 0.06 | 0.11605 | 1999-08-24 | 9.6476e-05 | 1.277e-10 | 3.1476e-05 | 0.00022888 | 5.2129e-05 | 0.06 | 0.59621 | 1999-08-24 | 2.0805e-05 | 1.467e-11 | 4.8067e-06 | 5.961e-05 | 1.4867e-05 | 0.06 | 0.12857
02097464 | 1999-08-25 | 6.4097e-05 | 4.035e-10 | 2.2748e-06 | 0.000348 | 0.0001312 | 0.12 | 0.19806 | 1999-08-25 | 0.0002172 | 5.4008e-10 | 7.1169e-05 | 0.00051399 | 0.0001169 | 0.12 | 0.67115 | 1999-08-25 | 4.0815e-05 | 3.587e-11 | 9.5887e-06 | 0.00011595 | 2.8812e-05 | 0.12 | 0.12612
02097464 | 1999-08-26 | 0.00016305 | 2.1422e-09 | 5.8116e-06 | 0.00088445 | 0.00033305 | 0.21 | 0.2879 | 1999-08-26 | 0.00041786 | 1.7927e-09 | 0.00013722 | 0.00098754 | 0.00022444 | 0.21 | 0.73782 | 1999-08-26 | 7.1838e-05 | 8.8958e-11 | 1.6976e-05 | 0.00020348 | 5.0492e-05 | 0.21 | 0.12684
02097464 | 1999-08-27 | 0.00010279 | 9.1652e-10 | 3.6583e-06 | 0.00055776 | 0.00021012 | 0.16 | 0.23822 | 1999-08-27 | 0.00030291 | 9.8326e-10 | 9.939e-05 | 0.00071623 | 0.00016283 | 0.16 | 0.70199 | 1999-08-27 | 5.4097e-05 | 5.4852e-11 | 1.2757e-05 | 0.00015339 | 3.808e-05 | 0.16 | 0.12537
02097464 | 1999-08-28 | 7.1567e-05 | 4.8153e-10 | 2.5425e-06 | 0.00038847 | 0.00014642 | 0.13 | 0.20413 | 1999-08-28 | 0.00023677 | 6.2467e-10 | 7.7624e-05 | 0.0005601 | 0.00012737 | 0.13 | 0.67533 | 1999-08-28 | 4.3652e-05 | 3.9127e-11 | 1.0269e-05 | 0.00012393 | 3.0783e-05 | 0.13 | 0.12451
02097464 | 1999-08-29 | 5.3119e-05 | 2.8706e-10 | 1.8836e-06 | 0.00028845 | 0.00010878 | 0.11 | 0.17906 | 1999-08-29 | 0.00019408 | 4.3462e-10 | 6.3581e-05 | 0.00045932 | 0.00010447 | 0.11 | 0.65422 | 1999-08-29 | 3.6766e-05 | 3.0333e-11 | 8.6268e-06 | 0.00010452 | 2.5977e-05 | 0.11 | 0.12394
02097464 | 1999-08-30 | 2.9972e-05 | 1.096e-10 | 1.0576e-06 | 0.00016292 | 6.1524e-05 | 0.08 | 0.13892 | 1999-08-30 | 0.00013316 | 2.2106e-10 | 4.3549e-05 | 0.00031548 | 7.1798e-05 | 0.08 | 0.61721 | 1999-08-30 | 2.6744e-05 | 1.962e-11 | 6.2329e-06 | 7.6289e-05 | 1.899e-05 | 0.08 | 0.12396
02097464 | 1999-08-31 | 1.7598e-05 | 4.5618e-11 | 6.1716e-07 | 9.5779e-05 | 3.6232e-05 | 0.06 | 0.10875 | 1999-08-31 | 9.4717e-05 | 1.208e-10 | 3.0917e-05 | 0.00022464 | 5.1156e-05 | 0.06 | 0.58534 | 1999-08-31 | 2.0156e-05 | 1.3679e-11 | 4.6582e-06 | 5.7743e-05 | 1.4401e-05 | 0.06 | 0.12456
02097464 | 1999-09-01 | 8.1382e-06 | 1.3013e-11 | 2.8207e-07 | 4.4401e-05 | 1.6852e-05 | 0.04 | 0.07544 | 1999-09-01 | 5.8655e-05 | 5.2113e-11 | 1.9085e-05 | 0.00013937 | 3.177e-05 | 0.04 | 0.54372 | 1999-09-01 | 1.367e-05 | 8.5542e-12 | 3.1087e-06 | 3.9481e-05 | 9.8818e-06 | 0.04 | 0.12672
02097464 | 1999-09-02 | 8.0598e-06 | 1.2759e-11 | 2.7936e-07 | 4.3973e-05 | 1.669e-05 | 0.04 | 0.074713 | 1999-09-02 | 5.8484e-05 | 5.1722e-11 | 1.9031e-05 | 0.00013897 | 3.1676e-05 | 0.04 | 0.54214 | 1999-09-02 | 1.3596e-05 | 8.4625e-12 | 3.092e-06 | 3.9269e-05 | 9.8285e-06 | 0.04 | 0.12604
02097464 | 1999-09-03 | 4.5654e-06 | 5.0538e-12 | 1.5652e-07 | 2.4964e-05 | 9.5044e-06 | 0.03 | 0.056427 | 1999-09-03 | 4.1583e-05 | 2.8529e-11 | 1.3496e-05 | 9.8958e-05 | 2.2575e-05 | 0.03 | 0.51397 | 1999-09-03 | 1.0362e-05 | 6.1334e-12 | 2.3217e-06 | 3.0152e-05 | 7.5715e-06 | 0.03 | 0.12808
02097464 | 1999-09-04 | 1.2062e-05 | 2.4312e-11 | 4.2103e-07 | 6.5717e-05 | 2.4893e-05 | 0.05 | 0.089454 | 1999-09-04 | 7.5562e-05 | 8.0488e-11 | 2.4635e-05 | 0.00017934 | 4.0855e-05 | 0.05 | 0.56036 | 1999-09-04 | 1.6579e-05 | 1.0609e-11 | 3.8063e-06 | 4.7653e-05 | 1.1902e-05 | 0.05 | 0.12295
02097464 | 1999-09-05 | 0.30557 | 0.025147 | 0.01041 | 1.6731 | 0.63812 | 103 | 1.1 | 1999-09-05 | 0.57272 | 0.011914 | 0.17922 | 1.3922 | 0.32121 | 103 | 2.0618 | 1999-09-05 | 0.16043 | 0.001718 | 0.035499 | 0.46972 | 0.11828 | 103 | 0.57754
02097464 | 1999-09-06 | 0.41103 | 0.053554 | 0.013849 | 2.2556 | 0.86303 | 153 | 0.99613 | 1999-09-06 | 0.90612 | 0.033157 | 0.28149 | 2.212 | 0.51147 | 153 | 2.196 | 1999-09-06 | 0.28628 | 0.0064542 | 0.062382 | 0.84459 | 0.21337 | 153 | 0.6938
02097464 | 1999-09-07 | 0.085422 | 0.0012669 | 0.0029769 | 0.46553 | 0.17642 | 26 | 1.2182 | 1999-09-07 | 0.11399 | 0.00031452 | 0.03647 | 0.27356 | 0.062689 | 26 | 1.6257 | 1999-09-07 | 0.022393 | 2.1098e-05 | 0.0051175 | 0.064516 | 0.01613 | 26 | 0.31936
02097464 | 1999-09-08 | 0.015643 | 3.1127e-05 | 0.00055126 | 0.085052 | 0.03213 | 5.7 | 1.0176 | 1999-09-08 | 0.01926 | 5.5673e-06 | 0.0062686 | 0.045759 | 0.01043 | 5.7 | 1.2529 | 1999-09-08 | 0.0029912 | 2.6553e-07 | 0.00069502 | 0.0085459 | 0.0021287 | 5.7 | 0.19459
02097464 | 1999-09-09 | 0.0075442 | 6.438e-06 | 0.00026678 | 0.04099 | 0.01547 | 3.2 | 0.87417 | 1999-09-09 | 0.0097673 | 1.2036e-06 | 0.0031933 | 0.023144 | 0.0052675 | 3.2 | 1.1318 | 1999-09-09 | 0.0014461 | 5.4228e-08 | 0.00033771 | 0.0041209 | 0.0010253 | 3.2 | 0.16757
02097464 | 1999-09-10 | 0.0043047 | 1.9078e-06 | 0.0001526 | 0.023377 | 0.0088164 | 2.1 | 0.76008 | 1999-09-10 | 0.0059446 | 3.9784e-07 | 0.0019485 | 0.014065 | 0.0031985 | 2.1 | 1.0496 | 1999-09-10 | 0.00086227 | 1.7299e-08 | 0.00020209 | 0.0024526 | 0.00060974 | 2.1 | 0.15225
02097464 | 1999-09-11 | 0.0022147 | 4.5077e-07 | 7.8719e-05 | 0.01202 | 0.0045298 | 1.3 | 0.63168 | 1999-09-11 | 0.0033782 | 1.1556e-07 | 0.0011097 | 0.0079824 | 0.0018141 | 1.3 | 0.96356 | 1999-09-11 | 0.00048643 | 4.8289e-09 | 0.00011445 | 0.0013809 | 0.00034299 | 1.3 | 0.13874
02097464 | 1999-09-12 | 0.0014921 | 1.9158e-07 | 5.3112e-05 | 0.0080959 | 0.0030498 | 0.99 | 0.55885 | 1999-09-12 | 0.0024467 | 5.785e-08 | 0.0008044 | 0.0057783 | 0.0013128 | 0.99 | 0.91638 | 1999-09-12 | 0.00035288 | 2.3548e-09 | 8.32e-05 | 0.0010007 | 0.00024845 | 0.99 | 0.13217
02097464 | 1999-09-13 | 0.0012062 | 1.21e-07 | 4.2964e-05 | 0.0065436 | 0.0024645 | 0.86 | 0.52005 | 1999-09-13 | 0.0020674 | 4.0469e-08 | 0.00067996 | 0.0048815 | 0.0011089 | 0.86 | 0.89139 | 1999-09-13 | 0.00029851 | 1.6199e-09 | 7.0452e-05 | 0.00084609 | 0.00021001 | 0.86 | 0.12871
02097464 | 1999-09-14 | 0.001154 | 1.0987e-07 | 4.1112e-05 | 0.0062602 | 0.0023577 | 0.84 | 0.50939 | 1999-09-14 | 0.0020042 | 3.7823e-08 | 0.00065923 | 0.004732 | 0.0010749 | 0.84 | 0.8847 | 1999-09-14 | 0.00028856 | 1.5003e-09 | 6.8118e-05 | 0.00081779 | 0.00020298 | 0.84 | 0.12738
02097464 | 1999-09-15 | 0.034661 | 0.00017273 | 0.0012166 | 0.18862 | 0.071334 | 12 | 1.071 | 1999-09-15 | 0.044939 | 3.7553e-05 | 0.014528 | 0.10719 | 0.024484 | 12 | 1.3886 | 1999-09-15 | 0.0074726 | 1.902e-06 | 0.001726 | 0.021413 | 0.0053408 | 12 | 0.2309
02097464 | 1999-09-16 | 0.6408 | 0.18824 | 0.020904 | 3.5393 | 1.3669 | 345 | 0.68871 | 1999-09-16 | 2.2628 | 0.25059 | 0.69233 | 5.5725 | 1.2943 | 345 | 2.432 | 1999-09-16 | 0.91628 | 0.09539 | 0.19119 | 2.7612 | 0.70404 | 345 | 0.98479
02097464 | 1999-09-17 | 0.074301 | 0.00092629 | 0.002593 | 0.40481 | 0.15335 | 25 | 1.102 | 1999-09-17 | 0.10525 | 0.00025826 | 0.033729 | 0.25234 | 0.057796 | 25 | 1.561 | 1999-09-17 | 0.019785 | 1.5802e-05 | 0.0045318 | 0.056937 | 0.014228 | 25 | 0.29345
02097464 | 1999-09-18 | 0.020865 | 5.7144e-05 | 0.00073459 | 0.11347 | 0.042877 | 7.9 | 0.97933 | 1999-09-18 | 0.027263 | 1.1971e-05 | 0.008855 | 0.064852 | 0.014791 | 7.9 | 1.2796 | 1999-09-18 | 0.0042293 | 5.4944e-07 | 0.0009813 | 0.012091 | 0.0030129 | 7.9 | 0.19851
02097464 | 1999-09-19 | 0.0087714 | 8.7728e-06 | 0.0003101 | 0.04766 | 0.017988 | 3.9 | 0.83395 | 1999-09-19 | 0.011891 | 1.8249e-06 | 0.0038854 | 0.028185 | 0.006416 | 3.9 | 1.1305 | 1999-09-19 | 0.001716 | 7.706e-08 | 0.00040061 | 0.0048908 | 0.001217 | 3.9 | 0.16315
02097464 | 1999-09-20 | 0.0054217 | 3.0934e-06 | 0.00019209 | 0.029446 | 0.011107 | 2.7 | 0.74457 | 1999-09-20 | 0.0077023 | 6.8787e-07 | 0.002523 | 0.01823 | 0.0041466 | 2.7 | 1.0578 | 1999-09-20 | 0.0010837 | 2.8043e-08 | 0.00025377 | 0.0030836 | 0.00076676 | 2.7 | 0.14882
02097464 | 1999-09-21 | 0.011991 | 1.716e-05 | 0.00042339 | 0.065172 | 0.024607 | 5.1 | 0.87182 | 1999-09-21 | 0.016157 | 3.6238e-06 | 0.0052698 | 0.038339 | 0.0087326 | 5.1 | 1.1747 | 1999-09-21 | 0.0023616 | 1.5372e-07 | 0.00055029 | 0.0067373 | 0.0016771 | 5.1 | 0.1717
02097464 | 1999-09-22 | 0.010455 | 1.2734e-05 | 0.0003694 | 0.056815 | 0.021447 | 4.6 | 0.84274 | 1999-09-22 | 0.014265 | 2.7264e-06 | 0.004657 | 0.033831 | 0.0077036 | 4.6 | 1.1499 | 1999-09-22 | 0.0020572 | 1.1348e-07 | 0.00047984 | 0.0058658 | 0.0014599 | 4.6 | 0.16583
02097464 | 1999-09-23 | 0.0035361 | 1.2185e-06 | 0.00012552 | 0.019197 | 0.0072374 | 2 | 0.65558 | 1999-09-23 | 0.0053588 | 3.053e-07 | 0.0017586 | 0.01267 | 0.0028801 | 2 | 0.9935 | 1999-09-23 | 0.00073638 | 1.1865e-08 | 0.00017291 | 0.0020925 | 0.00051999 | 2 | 0.13652
02097464 | 1999-09-24 | 0.0030368 | 8.7448e-07 | 0.00010787 | 0.016485 | 0.0062136 | 1.8 | 0.62558 | 1999-09-24 | 0.0047184 | 2.3026e-07 | 0.0015493 | 0.011152 | 0.0025347 | 1.8 | 0.97199 | 1999-09-24 | 0.00064408 | 8.8007e-09 | 0.00015138 | 0.0018294 | 0.00045451 | 1.8 | 0.13268
02097464 | 1999-09-25 | 0.0027815 | 7.216e-07 | 9.8835e-05 | 0.015098 | 0.0056902 | 1.7 | 0.60669 | 1999-09-25 | 0.0043958 | 1.9669e-07 | 0.0014438 | 0.010388 | 0.0023607 | 1.7 | 0.95879 | 1999-09-25 | 0.00059672 | 7.4147e-09 | 0.00014032 | 0.0016944 | 0.00042093 | 1.7 | 0.13015
02097464 | 1999-09-26 | 0.0027534 | 7.0448e-07 | 9.7845e-05 | 0.014945 | 0.0056325 | 1.7 | 0.60056 | 1999-09-26 | 0.0043787 | 1.9445e-07 | 0.0014383 | 0.010347 | 0.0023514 | 1.7 | 0.95507 | 1999-09-26 | 0.00059148 | 7.2561e-09 | 0.00013911 | 0.0016794 | 0.0004172 | 1.7 | 0.12901
02097464 | 1999-09-27 | 0.050579 | 0.00038788 | 0.001772 | 0.27534 | 0.10419 | 19 | 0.98708 | 1999-09-27 | 0.073547 | 0.00011137 | 0.023688 | 0.17581 | 0.040204 | 19 | 1.4353 | 1999-09-27 | 0.01252 | 5.6421e-06 | 0.0028845 | 0.035924 | 0.0089653 | 19 | 0.24434
02097464 | 1999-09-28 | 0.39566 | 0.05381 | 0.013248 | 2.1739 | 0.83327 | 197 | 0.74472 | 1999-09-28 | 1.1253 | 0.051867 | 0.34923 | 2.7488 | 0.63579 | 197 | 2.1181 | 1999-09-28 | 0.35334 | 0.010543 | 0.076443 | 1.0462 | 0.26471 | 197 | 0.66507
02097464 | 1999-09-29 | 0.23292 | 0.013723 | 0.0079658 | 1.2743 | 0.48549 | 99 | 0.87238 | 1999-09-29 | 0.50207 | 0.0085076 | 0.15785 | 1.2172 | 0.28044 | 99 | 1.8805 | 1999-09-29 | 0.12601 | 0.00098013 | 0.028065 | 0.36777 | 0.092472 | 99 | 0.47198
02097464 | 1999-09-30 | 0.374 | 0.046712 | 0.012551 | 2.054 | 0.78679 | 187 | 0.74159 | 1999-09-30 | 1.0507 | 0.044266 | 0.32657 | 2.5642 | 0.59281 | 187 | 2.0834 | 1999-09-30 | 0.32079 | 0.0084293 | 0.069623 | 0.94828 | 0.23978 | 187 | 0.63609
02097464 | 1999-10-01 | 0.069825 | 0.00079184 | 0.0024399 | 0.38032 | 0.14402 | 27 | 0.95892 | 1999-10-01 | 0.10917 | 0.00026954 | 0.03503 | 0.26154 | 0.05988 | 27 | 1.4993 | 1999-10-01 | 0.019507 | 1.4732e-05 | 0.0044778 | 0.056073 | 0.014005 | 27 | 0.26789
02097464 | 1999-10-02 | 0.040075 | 0.00022914 | 0.001407 | 0.21806 | 0.082464 | 16 | 0.92873 | 1999-10-02 | 0.058976 | 6.621e-05 | 0.01905 | 0.14074 | 0.032155 | 16 | 1.3668 | 1999-10-02 | 0.0094842 | 3.023e-06 | 0.002192 | 0.027169 | 0.0067756 | 16 | 0.21979
02097464 | 1999-10-03 | 0.023031 | 6.8098e-05 | 0.0008114 | 0.12523 | 0.047312 | 9.8 | 0.8714 | 1999-10-03 | 0.033106 | 1.7713e-05 | 0.010752 | 0.078754 | 0.017963 | 9.8 | 1.2526 | 1999-10-03 | 0.0049071 | 7.1967e-07 | 0.0011399 | 0.014022 | 0.0034929 | 9.8 | 0.18567
02097464 | 1999-10-04 | 0.016202 | 3.169e-05 | 0.00057188 | 0.088066 | 0.033253 | 7.3 | 0.82297 | 1999-10-04 | 0.023361 | 7.9849e-06 | 0.0076085 | 0.055478 | 0.012642 | 7.3 | 1.1866 | 1999-10-04 | 0.0033171 | 3.069e-07 | 0.00077258 | 0.0094651 | 0.0023564 | 7.3 | 0.16849
02097464 | 1999-10-05 | 0.011936 | 1.633e-05 | 0.00042194 | 0.064859 | 0.02448 | 5.7 | 0.77648 | 1999-10-05 | 0.017417 | 4.0866e-06 | 0.0056849 | 0.041308 | 0.0094066 | 5.7 | 1.133 | 1999-10-05 | 0.0023946 | 1.5089e-07 | 0.00055893 | 0.0068256 | 0.0016985 | 5.7 | 0.15578
02097464 | 1999-10-06 | 0.0078768 | 6.6435e-06 | 0.00027894 | 0.042784 | 0.01614 | 4.1 | 0.71236 | 1999-10-06 | 0.011794 | 1.6895e-06 | 0.0038594 | 0.027932 | 0.0063555 | 4.1 | 1.0666 | 1999-10-06 | 0.0015671 | 5.9869e-08 | 0.00036673 | 0.0044608 | 0.0011094 | 4.1 | 0.14173
02097464 | 1999-10-07 | 0.0054686 | 3.0164e-06 | 0.00019395 | 0.029694 | 0.011197 | 3.1 | 0.6541 | 1999-10-07 | 0.0084664 | 8.017e-07 | 0.0027755 | 0.020029 | 0.0045547 | 3.1 | 1.0127 | 1999-10-07 | 0.0010985 | 2.7513e-08 | 0.00025762 | 0.0031235 | 0.00077642 | 3.1 | 0.13139
02097464 | 1999-10-08 | 0.0051913 | 2.6881e-06 | 0.00018417 | 0.028187 | 0.010628 | 3 | 0.64163 | 1999-10-08 | 0.0081138 | 7.2661e-07 | 0.0026606 | 0.019192 | 0.0043639 | 3 | 1.0029 | 1999-10-08 | 0.0010448 | 2.4582e-08 | 0.00024512 | 0.0029702 | 0.00073824 | 3 | 0.12913
02097464 | 1999-10-09 | 0.0047013 | 2.1645e-06 | 0.00016686 | 0.025524 | 0.0096228 | 2.8 | 0.62258 | 1999-10-09 | 0.0074529 | 5.9958e-07 | 0.0024451 | 0.017624 | 0.0040068 | 2.8 | 0.98697 | 1999-10-09 | 0.00095076 | 1.9947e-08 | 0.0002232 | 0.0027021 | 0.00067151 | 2.8 | 0.12591
02097464 | 1999-10-10 | 0.0096926 | 1.0243e-05 | 0.00034309 | 0.052652 | 0.019866 | 5 | 0.7188 | 1999-10-10 | 0.014635 | 2.7015e-06 | 0.0047846 | 0.034677 | 0.0078925 | 5 | 1.0853 | 1999-10-10 | 0.0019302 | 9.2694e-08 | 0.00045141 | 0.0054964 | 0.0013671 | 5 | 0.14314
02097464 | 1999-10-11 | 0.024305 | 7.4421e-05 | 0.0008568 | 0.13214 | 0.049915 | 11 | 0.8193 | 1999-10-11 | 0.03667 | 2.1606e-05 | 0.011911 | 0.087224 | 0.019893 | 11 | 1.2361 | 1999-10-11 | 0.0052741 | 8.127e-07 | 0.0012262 | 0.015063 | 0.0037516 | 11 | 0.17778
02097464 | 1999-10-12 | 0.018171 | 3.9434e-05 | 0.00064158 | 0.098762 | 0.037289 | 8.6 | 0.78347 | 1999-10-12 | 0.02738 | 1.1065e-05 | 0.0089154 | 0.065032 | 0.01482 | 8.6 | 1.1805 | 1999-10-12 | 0.0037841 | 3.9424e-07 | 0.00088178 | 0.010795 | 0.0026872 | 8.6 | 0.16315
02097464 | 1999-10-13 | 0.011761 | 1.5359e-05 | 0.0004161 | 0.063895 | 0.024111 | 6 | 0.72683 | 1999-10-13 | 0.017891 | 4.1969e-06 | 0.0058437 | 0.042416 | 0.0096569 | 6 | 1.1056 | 1999-10-13 | 0.0023575 | 1.4111e-07 | 0.00055096 | 0.0067156 | 0.0016706 | 6 | 0.14569
02097464 | 1999-10-14 | 0.011652 | 1.4993e-05 | 0.0004123 | 0.0633 | 0.023885 | 6 | 0.72008 | 1999-10-14 | 0.017816 | 4.1386e-06 | 0.0058201 | 0.042235 | 0.0096153 | 6 | 1.101 | 1999-10-14 | 0.0023331 | 1.3736e-07 | 0.00054536 | 0.0066452 | 0.001653 | 6 | 0.14418
02097464 | 1999-10-15 | 0.0065693 | 4.3563e-06 | 0.00023299 | 0.035671 | 0.013451 | 3.8 | 0.64101 | 1999-10-15 | 0.010393 | 1.2271e-06 | 0.0034059 | 0.024592 | 0.0055929 | 3.8 | 1.0141 | 1999-10-15 | 0.0013005 | 3.8636e-08 | 0.00030499 | 0.0036982 | 0.00091927 | 3.8 | 0.1269
02097464 | 1999-10-16 | 0.0056513 | 3.1417e-06 | 0.00020055 | 0.030682 | 0.011568 | 3.4 | 0.61631 | 1999-10-16 | 0.0090854 | 9.0584e-07 | 0.0029796 | 0.021488 | 0.0048859 | 3.4 | 0.99083 | 1999-10-16 | 0.0011216 | 2.7929e-08 | 0.00026325 | 0.0031878 | 0.00079225 | 3.4 | 0.12231
02097464 | 1999-10-17 | 0.022994 | 6.4366e-05 | 0.00081143 | 0.12499 | 0.0472 | 11 | 0.77511 | 1999-10-17 | 0.035762 | 1.983e-05 | 0.011629 | 0.085011 | 0.019382 | 11 | 1.2055 | 1999-10-17 | 0.004954 | 6.895e-07 | 0.0011535 | 0.014138 | 0.00352 | 11 | 0.16699
02097464 | 1999-10-18 | 0.032132 | 0.00013322 | 0.0011319 | 0.17472 | 0.066012 | 15 | 0.79428 | 1999-10-18 | 0.05119 | 4.4649e-05 | 0.016597 | 0.12189 | 0.027816 | 15 | 1.2654 | 1999-10-18 | 0.0073973 | 1.6383e-06 | 0.0017182 | 0.021138 | 0.0052657 | 15 | 0.18286
02097464 | 1999-10-19 | 0.01498 | 2.5225e-05 | 0.00052982 | 0.08139 | 0.030715 | 7.7 | 0.72138 | 1999-10-19 | 0.023362 | 7.4637e-06 | 0.0076226 | 0.055422 | 0.012622 | 7.7 | 1.125 | 1999-10-19 | 0.0030464 | 2.3873e-07 | 0.00071161 | 0.0086797 | 0.0021595 | 7.7 | 0.1467
02097464 | 1999-10-20 | 0.031568 | 0.00012704 | 0.0011124 | 0.17165 | 0.064843 | 15 | 0.78036 | 1999-10-20 | 0.050763 | 4.3354e-05 | 0.016466 | 0.12085 | 0.027574 | 15 | 1.2549 | 1999-10-20 | 0.0072406 | 1.548e-06 | 0.0016827 | 0.020684 | 0.005152 | 15 | 0.17899
02097464 | 1999-10-21 | 0.042554 | 0.0002451 | 0.0014967 | 0.23147 | 0.08749 | 20 | 0.78894 | 1999-10-21 | 0.070773 | 9.194e-05 | 0.02289 | 0.16877 | 0.038543 | 20 | 1.3121 | 1999-10-21 | 0.010556 | 3.5102e-06 | 0.0024467 | 0.030196 | 0.0075259 | 20 | 0.19571
02097464 | 1999-10-22 | 0.017498 | 3.4799e-05 | 0.00061866 | 0.095073 | 0.035882 | 9 | 0.72089 | 1999-10-22 | 0.027691 | 1.0809e-05 | 0.0090279 | 0.065722 | 0.014972 | 9 | 1.1408 | 1999-10-22 | 0.0036104 | 3.393e-07 | 0.00084302 | 0.010289 | 0.0025601 | 9 | 0.14875
02097464 | 1999-10-23 | 0.011182 | 1.3204e-05 | 0.00039613 | 0.060732 | 0.022909 | 6.2 | 0.66874 | 1999-10-23 | 0.017826 | 3.9711e-06 | 0.0058295 | 0.042234 | 0.0096119 | 6.2 | 1.0661 | 1999-10-23 | 0.0022093 | 1.1721e-07 | 0.00051727 | 0.0062873 | 0.0015634 | 6.2 | 0.13213
02097464 | 1999-10-24 | 0.0083254 | 6.9848e-06 | 0.00029529 | 0.045207 | 0.017047 | 4.9 | 0.63001 | 1999-10-24 | 0.013477 | 2.1086e-06 | 0.0044145 | 0.031898 | 0.0072556 | 4.9 | 1.0198 | 1999-10-24 | 0.0016219 | 6.0017e-08 | 0.00038036 | 0.0046118 | 0.0011464 | 4.9 | 0.12273
02097464 | 1999-10-25 | 0.0070203 | 4.8293e-06 | 0.00024916 | 0.038114 | 0.01437 | 4.3 | 0.60537 | 1999-10-25 | 0.011517 | 1.4781e-06 | 0.0037759 | 0.027245 | 0.0061955 | 4.3 | 0.99313 | 1999-10-25 | 0.0013618 | 4.1048e-08 | 0.00031967 | 0.0038705 | 0.0009619 | 4.3 | 0.11743
02097464 | 1999-10-26 | 0.0065586 | 4.1588e-06 | 0.00023285 | 0.035606 | 0.013422 | 4.1 | 0.59315 | 1999-10-26 | 0.010847 | 1.288e-06 | 0.0035574 | 0.025654 | 0.0058329 | 4.1 | 0.98096 | 1999-10-26 | 0.0012692 | 3.5144e-08 | 0.00029807 | 0.0036066 | 0.00089622 | 4.1 | 0.11479
02097464 | 1999-10-27 | 0.0059106 | 3.3171e-06 | 0.00020993 | 0.032085 | 0.012094 | 3.8 | 0.57674 | 1999-10-27 | 0.0098818 | 1.0434e-06 | 0.0032426 | 0.023365 | 0.0053116 | 3.8 | 0.96424 | 1999-10-27 | 0.0011422 | 2.7914e-08 | 0.00026838 | 0.0032446 | 0.00080616 | 3.8 | 0.11145
02097464 | 1999-10-28 | 0.0054737 | 2.8051e-06 | 0.00019448 | 0.029711 | 0.011198 | 3.6 | 0.56379 | 1999-10-28 | 0.0092368 | 8.9529e-07 | 0.003032 | 0.021835 | 0.0049633 | 3.6 | 0.95138 | 1999-10-28 | 0.0010565 | 2.3526e-08 | 0.00024835 | 0.0030004 | 0.00074542 | 3.6 | 0.10881
02097464 | 1999-10-29 | 0.0054295 | 2.7462e-06 | 0.00019293 | 0.02947 | 0.011107 | 3.6 | 0.55923 | 1999-10-29 | 0.0091985 | 8.8359e-07 | 0.0030197 | 0.021743 | 0.0049422 | 3.6 | 0.94744 | 1999-10-29 | 0.0010448 | 2.2893e-08 | 0.00024565 | 0.0029672 | 0.00073714 | 3.6 | 0.10762
02097464 | 1999-10-30 | 0.0053861 | 2.6891e-06 | 0.00019141 | 0.029234 | 0.011018 | 3.6 | 0.55476 | 1999-10-30 | 0.0091605 | 8.7209e-07 | 0.0030076 | 0.021652 | 0.0049214 | 3.6 | 0.94352 | 1999-10-30 | 0.0010333 | 2.2278e-08 | 0.00024298 | 0.0029343 | 0.00072894 | 3.6 | 0.10643
02097464 | 1999-10-31 | 0.0055329 | 2.8362e-06 | 0.00019663 | 0.030031 | 0.011318 | 3.7 | 0.55448 | 1999-10-31 | 0.0094203 | 9.2369e-07 | 0.0030928 | 0.022267 | 0.0050611 | 3.7 | 0.94406 | 1999-10-31 | 0.0010572 | 2.3309e-08 | 0.00024859 | 0.003002 | 0.00074577 | 3.7 | 0.10595
02097464 | 1999-11-01 | 0.0053021 | 2.5804e-06 | 0.00018847 | 0.028777 | 0.010845 | 3.6 | 0.54611 | 1999-11-01 | 0.0090853 | 8.4972e-07 | 0.0029834 | 0.021472 | 0.0048802 | 3.6 | 0.93578 | 1999-11-01 | 0.0010107 | 2.1097e-08 | 0.00023772 | 0.0028695 | 0.0007128 | 3.6 | 0.1041
02097464 | 1999-11-02 | 0.015801 | 2.6438e-05 | 0.00055972 | 0.085819 | 0.032372 | 8.9 | 0.65829 | 1999-11-02 | 0.026114 | 8.9175e-06 | 0.0085302 | 0.061909 | 0.014095 | 8.9 | 1.088 | 1999-11-02 | 0.0031531 | 2.3921e-07 | 0.0007382 | 0.0089734 | 0.0022314 | 8.9 | 0.13136
02097464 | 1999-11-03 | 0.0090493 | 7.9755e-06 | 0.00032122 | 0.049129 | 0.018521 | 5.6 | 0.59918 | 1999-11-03 | 0.01512 | 2.5993e-06 | 0.0049548 | 0.035776 | 0.0081366 | 5.6 | 1.0011 | 1999-11-03 | 0.0017193 | 6.5026e-08 | 0.00040366 | 0.0048861 | 0.0012142 | 5.6 | 0.11384
02097464 | 1999-11-04 | 0.007244 | 4.9445e-06 | 0.00025734 | 0.039321 | 0.014821 | 4.7 | 0.5715 | 1999-11-04 | 0.012265 | 1.6252e-06 | 0.0040237 | 0.029003 | 0.0065939 | 4.7 | 0.96761 | 1999-11-04 | 0.001363 | 3.9459e-08 | 0.00032033 | 0.0038714 | 0.00096185 | 4.7 | 0.10753
02097464 | 1999-11-05 | 0.0071912 | 4.8466e-06 | 0.0002555 | 0.039034 | 0.014712 | 4.7 | 0.56734 | 1999-11-05 | 0.012216 | 1.6035e-06 | 0.0040079 | 0.028884 | 0.0065667 | 4.7 | 0.96372 | 1999-11-05 | 0.001348 | 3.8378e-08 | 0.00031685 | 0.0038284 | 0.00095113 | 4.7 | 0.10634
02097464 | 1999-11-06 | 0.0071397 | 4.7519e-06 | 0.0002537 | 0.038753 | 0.014606 | 4.7 | 0.56327 | 1999-11-06 | 0.012167 | 1.5822e-06 | 0.0039923 | 0.028767 | 0.0065397 | 4.7 | 0.95986 | 1999-11-06 | 0.0013331 | 3.7328e-08 | 0.00031341 | 0.0037859 | 0.00094054 | 4.7 | 0.10517
02097464 | 1999-11-07 | 0.0074644 | 5.1983e-06 | 0.00026523 | 0.040516 | 0.01527 | 4.9 | 0.56485 | 1999-11-07 | 0.012724 | 1.739e-06 | 0.0041749 | 0.030087 | 0.0068401 | 4.9 | 0.96288 | 1999-11-07 | 0.0013894 | 4.0584e-08 | 0.00032663 | 0.0039458 | 0.00098027 | 4.9 | 0.10514
02097464 | 1999-11-08 | 0.0072263 | 4.8311e-06 | 0.00025682 | 0.039222 | 0.014782 | 4.8 | 0.55823 | 1999-11-08 | 0.012372 | 1.6269e-06 | 0.00406 | 0.02925 | 0.0066492 | 4.8 | 0.95569 | 1999-11-08 | 0.0013389 | 3.7361e-08 | 0.00031484 | 0.0038019 | 0.00094448 | 4.8 | 0.10343
02097464 | 1999-11-09 | 0.0075482 | 5.2741e-06 | 0.00026825 | 0.040969 | 0.01544 | 5 | 0.55977 | 1999-11-09 | 0.012926 | 1.7841e-06 | 0.0042417 | 0.030563 | 0.006948 | 5 | 0.95861 | 1999-11-09 | 0.0013941 | 4.0527e-08 | 0.00032781 | 0.0039586 | 0.00098341 | 5 | 0.10338
02097464 | 1999-11-10 | 0.0074979 | 5.1761e-06 | 0.0002665 | 0.040695 | 0.015336 | 5 | 0.55604 | 1999-11-10 | 0.012876 | 1.7607e-06 | 0.0042256 | 0.030442 | 0.0069202 | 5 | 0.95487 | 1999-11-10 | 0.0013788 | 3.9424e-08 | 0.00032427 | 0.0039149 | 0.00097253 | 5 | 0.10225
02097464 | 1999-11-11 | 0.007817 | 5.627e-06 | 0.00027784 | 0.042427 | 0.015989 | 5.2 | 0.55741 | 1999-11-11 | 0.013429 | 1.9229e-06 | 0.0044067 | 0.031751 | 0.0072179 | 5.2 | 0.95757 | 1999-11-11 | 0.0014329 | 4.2588e-08 | 0.000337 | 0.0040687 | 0.0010107 | 5.2 | 0.10218
02097464 | 1999-11-12 | 0.0077671 | 5.5253e-06 | 0.0002761 | 0.042155 | 0.015886 | 5.2 | 0.55385 | 1999-11-12 | 0.013377 | 1.8978e-06 | 0.0043902 | 0.031626 | 0.0071894 | 5.2 | 0.95389 | 1999-11-12 | 0.0014173 | 4.1432e-08 | 0.00033338 | 0.004024 | 0.00099959 | 5.2 | 0.10107
02097464 | 1999-11-13 | 0.0075365 | 5.1605e-06 | 0.00026795 | 0.040902 | 0.015413 | 5.1 | 0.54794 | 1999-11-13 | 0.013026 | 1.7819e-06 | 0.0042759 | 0.030793 | 0.0069996 | 5.1 | 0.94708 | 1999-11-13 | 0.001368 | 3.828e-08 | 0.00032185 | 0.0038834 | 0.00096461 | 5.1 | 0.099458
02097464 | 1999-11-14 | 0.0076713 | 5.3322e-06 | 0.00027276 | 0.041633 | 0.015688 | 5.2 | 0.54701 | 1999-11-14 | 0.013276 | 1.8492e-06 | 0.0043578 | 0.031382 | 0.0071334 | 5.2 | 0.94664 | 1999-11-14 | 0.0013867 | 3.9228e-08 | 0.00032629 | 0.0039366 | 0.00097779 | 5.2 | 0.098884
02097464 | 1999-11-15 | 0.0074456 | 4.9837e-06 | 0.00026478 | 0.040407 | 0.015225 | 5.1 | 0.54133 | 1999-11-15 | 0.012928 | 1.7368e-06 | 0.0042446 | 0.030557 | 0.0069455 | 5.1 | 0.93995 | 1999-11-15 | 0.0013385 | 3.6257e-08 | 0.00031501 | 0.0037993 | 0.00094364 | 5.1 | 0.097318
02097464 | 1999-11-16 | 0.0066915 | 3.9629e-06 | 0.00023805 | 0.036312 | 0.013681 | 4.7 | 0.52791 | 1999-11-16 | 0.011705 | 1.3915e-06 | 0.0038446 | 0.027658 | 0.0062857 | 4.7 | 0.92342 | 1999-11-16 | 0.0011947 | 2.8434e-08 | 0.00028128 | 0.0033902 | 0.00084196 | 4.7 | 0.094251
02097464 | 1999-11-17 | 0.0061288 | 3.2813e-06 | 0.00021809 | 0.033256 | 0.012529 | 4.4 | 0.51648 | 1999-11-17 | 0.010794 | 1.1621e-06 | 0.0035467 | 0.025502 | 0.0057949 | 4.4 | 0.90965 | 1999-11-17 | 0.001088 | 2.3283e-08 | 0.00025626 | 0.003087 | 0.00076661 | 4.4 | 0.09169
02097464 | 1999-11-18 | 0.0059218 | 3.0407e-06 | 0.00021075 | 0.032132 | 0.012105 | 4.3 | 0.51064 | 1999-11-18 | 0.010469 | 1.0834e-06 | 0.0034404 | 0.02473 | 0.0056194 | 4.3 | 0.90275 | 1999-11-18 | 0.0010459 | 2.1359e-08 | 0.00024638 | 0.0029672 | 0.00073681 | 4.3 | 0.090189
02097464 | 1999-11-19 | 0.0058895 | 2.9938e-06 | 0.00020963 | 0.031956 | 0.012038 | 4.3 | 0.50786 | 1999-11-19 | 0.010431 | 1.0709e-06 | 0.0034282 | 0.02464 | 0.0055986 | 4.3 | 0.89947 | 1999-11-19 | 0.0010348 | 2.0814e-08 | 0.00024379 | 0.0029355 | 0.00072892 | 4.3 | 0.08923
02097464 | 1999-11-20 | 0.0060293 | 3.1313e-06 | 0.00021461 | 0.032714 | 0.012324 | 4.4 | 0.5081 | 1999-11-20 | 0.010677 | 1.122e-06 | 0.0035092 | 0.025221 | 0.0057308 | 4.4 | 0.89979 | 1999-11-20 | 0.0010537 | 2.154e-08 | 0.00024827 | 0.0029891 | 0.00074223 | 4.4 | 0.088798
02097464 | 1999-11-21 | 0.0059982 | 3.085e-06 | 0.00021352 | 0.032545 | 0.01226 | 4.4 | 0.50548 | 1999-11-21 | 0.010639 | 1.1093e-06 | 0.003497 | 0.025131 | 0.00571 | 4.4 | 0.89659 | 1999-11-21 | 0.0010426 | 2.0996e-08 | 0.00024569 | 0.0029575 | 0.00073436 | 4.4 | 0.087864
02097464 | 1999-11-22 | 0.0094486 | 7.9554e-06 | 0.00033607 | 0.051275 | 0.019319 | 6.4 | 0.54742 | 1999-11-22 | 0.016445 | 2.8494e-06 | 0.0053977 | 0.038876 | 0.0088371 | 6.4 | 0.95277 | 1999-11-22 | 0.0016577 | 5.5059e-08 | 0.00039024 | 0.0047046 | 0.0011684 | 6.4 | 0.096042
02097464 | 1999-11-23 | 0.0066186 | 3.7567e-06 | 0.00023561 | 0.035911 | 0.013527 | 4.8 | 0.51128 | 1999-11-23 | 0.011699 | 1.3511e-06 | 0.0038448 | 0.027636 | 0.0062795 | 4.8 | 0.90375 | 1999-11-23 | 0.0011388 | 2.5046e-08 | 0.00026836 | 0.0032304 | 0.00080212 | 4.8 | 0.087975
02097464 | 1999-11-24 | 0.0059114 | 2.9565e-06 | 0.00021049 | 0.032072 | 0.01208 | 4.4 | 0.49816 | 1999-11-24 | 0.010529 | 1.0729e-06 | 0.0034615 | 0.024866 | 0.0056495 | 4.4 | 0.88729 | 1999-11-24 | 0.0010105 | 1.947e-08 | 0.00023818 | 0.0028657 | 0.00071152 | 4.4 | 0.085153
02097464 | 1999-11-25 | 0.0057176 | 2.7478e-06 | 0.00020362 | 0.03102 | 0.011684 | 4.3 | 0.49303 | 1999-11-25 | 0.010214 | 1.002e-06 | 0.0033585 | 0.024121 | 0.00548 | 4.3 | 0.88079 | 1999-11-25 | 0.00097172 | 1.7897e-08 | 0.00022909 | 0.0027557 | 0.00068416 | 4.3 | 0.083793
02097464 | 1999-11-26 | 0.054213 | 0.00035511 | 0.0019135 | 0.29467 | 0.11127 | 32 | 0.62818 | 1999-11-26 | 0.10676 | 0.00018584 | 0.034662 | 0.254 | 0.057939 | 32 | 1.2371 | 1999-11-26 | 0.01365 | 5.1069e-06 | 0.0031814 | 0.038938 | 0.0096926 | 32 | 0.15817
02097464 | 1999-11-27 | 0.038677 | 0.00016273 | 0.0013691 | 0.2101 | 0.079268 | 23 | 0.62353 | 1999-11-27 | 0.072305 | 7.6135e-05 | 0.023553 | 0.1717 | 0.039125 | 23 | 1.1657 | 1999-11-27 | 0.0085671 | 1.7999e-06 | 0.0020045 | 0.024389 | 0.0060656 | 23 | 0.13811
02097464 | 1999-11-28 | 0.013233 | 1.5674e-05 | 0.00047062 | 0.071811 | 0.027058 | 8.7 | 0.56398 | 1999-11-28 | 0.023092 | 5.8327e-06 | 0.0075737 | 0.054615 | 0.012418 | 8.7 | 0.98419 | 1999-11-28 | 0.0023163 | 1.0771e-07 | 0.00054525 | 0.0065738 | 0.0016327 | 8.7 | 0.098721
02097464 | 1999-11-29 | 0.0076268 | 4.9162e-06 | 0.00027158 | 0.041379 | 0.015586 | 5.5 | 0.51418 | 1999-11-29 | 0.013451 | 1.782e-06 | 0.0044209 | 0.031774 | 0.0072198 | 5.5 | 0.90685 | 1999-11-29 | 0.0012723 | 3.0789e-08 | 0.00029993 | 0.0036083 | 0.00089586 | 5.5 | 0.085776
02097464 | 1999-11-30 | 0.0057656 | 2.7429e-06 | 0.00020541 | 0.031278 | 0.01178 | 4.4 | 0.48588 | 1999-11-30 | 0.010324 | 1.0081e-06 | 0.0033954 | 0.024375 | 0.0055372 | 4.4 | 0.86998 | 1999-11-30 | 0.00095089 | 1.6843e-08 | 0.00022428 | 0.002696 | 0.00066928 | 4.4 | 0.080133
02097464 | 1999-12-01 | 0.0049354 | 1.9843e-06 | 0.00017587 | 0.026772 | 0.010082 | 3.9 | 0.46923 | 1999-12-01 | 0.0089345 | 7.4115e-07 | 0.0029395 | 0.021092 | 0.0047908 | 3.9 | 0.84946 | 1999-12-01 | 0.00080995 | 1.2093e-08 | 0.00019109 | 0.0022961 | 0.00056997 | 3.9 | 0.077007
02097464 | 1999-12-02 | 0.0042851 | 1.4804e-06 | 0.00015273 | 0.023244 | 0.0087527 | 3.5 | 0.45397 | 1999-12-02 | 0.007846 | 5.6386e-07 | 0.002582 | 0.018519 | 0.0042062 | 3.5 | 0.83122 | 1999-12-02 | 0.00070136 | 8.9968e-09 | 0.0001655 | 0.001988 | 0.00049348 | 3.5 | 0.074303
02097464 | 1999-12-03 | 0.004115 | 1.359e-06 | 0.00014668 | 0.022321 | 0.008405 | 3.4 | 0.44877 | 1999-12-03 | 0.0075609 | 5.2125e-07 | 0.0024884 | 0.017846 | 0.0040531 | 3.4 | 0.82458 | 1999-12-03 | 0.00067018 | 8.1864e-09 | 0.00015816 | 0.0018996 | 0.00047151 | 3.4 | 0.073088
02097464 | 1999-12-04 | 0.0039475 | 1.2452e-06 | 0.00014072 | 0.021412 | 0.0080625 | 3.3 | 0.44355 | 1999-12-04 | 0.0072792 | 4.8117e-07 | 0.0023959 | 0.01718 | 0.0039018 | 3.3 | 0.81791 | 1999-12-04 | 0.0006398 | 7.4384e-09 | 0.000151 | 0.0018134 | 0.00045011 | 3.3 | 0.071889
02097464 | 1999-12-05 | 0.0039357 | 1.2346e-06 | 0.00014031 | 0.021348 | 0.0080382 | 3.3 | 0.44222 | 1999-12-05 | 0.007258 | 4.7753e-07 | 0.0023889 | 0.01713 | 0.0038903 | 3.3 | 0.81552 | 1999-12-05 | 0.00063376 | 7.2846e-09 | 0.00014958 | 0.0017962 | 0.00044585 | 3.3 | 0.071211
02097464 | 1999-12-06 | 0.0040783 | 1.324e-06 | 0.0001454 | 0.022121 | 0.0083294 | 3.4 | 0.44477 | 1999-12-06 | 0.0074949 | 5.0926e-07 | 0.0024669 | 0.017689 | 0.0040173 | 3.4 | 0.81738 | 1999-12-06 | 0.0006514 | 7.6858e-09 | 0.00015375 | 0.0018462 | 0.00045824 | 3.4 | 0.07104
02097464 | 1999-12-07 | 0.0039142 | 1.2151e-06 | 0.00013956 | 0.021231 | 0.0079939 | 3.3 | 0.43981 | 1999-12-07 | 0.0072168 | 4.706e-07 | 0.0023755 | 0.017032 | 0.003868 | 3.3 | 0.81089 | 1999-12-07 | 0.00062206 | 6.9925e-09 | 0.00014683 | 0.001763 | 0.00043759 | 3.3 | 0.069896
02097464 | 1999-12-08 | 0.003451 | 9.3951e-07 | 0.00012306 | 0.018718 | 0.0070477 | 3 | 0.42654 | 1999-12-08 | 0.0064359 | 3.7247e-07 | 0.0021187 | 0.015188 | 0.0034492 | 3 | 0.79547 | 1999-12-08 | 0.00054825 | 5.4197e-09 | 0.00012942 | 0.0015538 | 0.00038565 | 3 | 0.067763
02097464 | 1999-12-09 | 0.0035928 | 1.0172e-06 | 0.00012812 | 0.019487 | 0.0073372 | 3.1 | 0.42975 | 1999-12-09 | 0.0066701 | 4.0001e-07 | 0.0021957 | 0.015741 | 0.0035747 | 3.1 | 0.79782 | 1999-12-09 | 0.00056561 | 5.7614e-09 | 0.00013352 | 0.0016029 | 0.00039785 | 3.1 | 0.067653
02097464 | 1999-12-10 | 0.0045012 | 1.6014e-06 | 0.0001605 | 0.024414 | 0.0091924 | 3.7 | 0.45109 | 1999-12-10 | 0.008186 | 6.061e-07 | 0.0026945 | 0.019319 | 0.0043876 | 3.7 | 0.82036 | 1999-12-10 | 0.00069739 | 8.7493e-09 | 0.00016463 | 0.0019764 | 0.00049054 | 3.7 | 0.069889
02097464 | 1999-12-11 | 0.0046475 | 1.7042e-06 | 0.00016572 | 0.025208 | 0.0094912 | 3.8 | 0.4535 | 1999-12-11 | 0.0084241 | 6.4163e-07 | 0.0027729 | 0.019881 | 0.0045152 | 3.8 | 0.82201 | 1999-12-11 | 0.00071454 | 9.1673e-09 | 0.00016869 | 0.0020249 | 0.00050258 | 3.8 | 0.069723
02097464 | 1999-12-12 | 0.0038724 | 1.1762e-06 | 0.00013809 | 0.021003 | 0.0079077 | 3.3 | 0.43511 | 1999-12-12 | 0.0071217 | 4.5526e-07 | 0.0023445 | 0.016806 | 0.0038167 | 3.3 | 0.80022 | 1999-12-12 | 0.00059487 | 6.3457e-09 | 0.00014044 | 0.0016858 | 0.0004184 | 3.3 | 0.066841
02097464 | 1999-12-13 | 0.0040176 | 1.2642e-06 | 0.00014328 | 0.02179 | 0.0082041 | 3.4 | 0.43815 | 1999-12-13 | 0.0073572 | 4.8564e-07 | 0.002422 | 0.017362 | 0.0039428 | 3.4 | 0.80236 | 1999-12-13 | 0.00061191 | 6.7027e-09 | 0.00014447 | 0.001734 | 0.00043037 | 3.4 | 0.066733
02097464 | 1999-12-14 | 0.026918 | 6.5122e-05 | 0.00095726 | 0.14608 | 0.055044 | 17 | 0.58712 | 1999-12-14 | 0.048384 | 2.7257e-05 | 0.015848 | 0.11452 | 0.02605 | 17 | 1.0553 | 1999-12-14 | 0.0048534 | 4.7001e-07 | 0.0011427 | 0.013773 | 0.0034206 | 17 | 0.10586
02097464 | 1999-12-15 | 0.013534 | 1.4971e-05 | 0.00048225 | 0.073416 | 0.027648 | 9.2 | 0.54546 | 1999-12-15 | 0.023515 | 5.5261e-06 | 0.0077263 | 0.055556 | 0.012625 | 9.2 | 0.94776 | 1999-12-15 | 0.0021308 | 8.2833e-08 | 0.00050284 | 0.0060397 | 0.0014992 | 9.2 | 0.08588
02097464 | 1999-12-16 | 0.0079775 | 5.0202e-06 | 0.00028446 | 0.043269 | 0.016292 | 5.9 | 0.50136 | 1999-12-16 | 0.01394 | 1.8005e-06 | 0.0045866 | 0.032908 | 0.0074746 | 5.9 | 0.87609 | 1999-12-16 | 0.0011916 | 2.5241e-08 | 0.00028138 | 0.0033764 | 0.00083797 | 5.9 | 0.074887
02097464 | 1999-12-17 | 0.0058653 | 2.6823e-06 | 0.00020919 | 0.031811 | 0.011977 | 4.6 | 0.47279 | 1999-12-17 | 0.010389 | 9.7432e-07 | 0.0034199 | 0.024519 | 0.0055684 | 4.6 | 0.83747 | 1999-12-17 | 0.00086268 | 1.3171e-08 | 0.00020373 | 0.0024443 | 0.00060662 | 4.6 | 0.069539
02097464 | 1999-12-18 | 0.0050725 | 1.9973e-06 | 0.00018093 | 0.027511 | 0.010357 | 4.1 | 0.45875 | 1999-12-18 | 0.0090586 | 7.3478e-07 | 0.0029822 | 0.021376 | 0.0048545 | 4.1 | 0.81924 | 1999-12-18 | 0.00074099 | 9.713e-09 | 0.000175 | 0.0020995 | 0.00052105 | 4.1 | 0.067014
02097464 | 1999-12-19 | 0.0047586 | 1.7532e-06 | 0.00016974 | 0.025808 | 0.0097162 | 3.9 | 0.45243 | 1999-12-19 | 0.0085247 | 6.4871e-07 | 0.0028066 | 0.020116 | 0.0045681 | 3.9 | 0.81049 | 1999-12-19 | 0.0006908 | 8.4377e-09 | 0.00016314 | 0.0019573 | 0.00048575 | 3.9 | 0.065678
02097464 | 1999-12-20 | 0.0052242 | 2.1086e-06 | 0.00018636 | 0.028333 | 0.010667 | 4.2 | 0.46122 | 1999-12-20 | 0.0092795 | 7.6888e-07 | 0.0030551 | 0.021897 | 0.0049727 | 4.2 | 0.81924 | 1999-12-20 | 0.00075192 | 9.956e-09 | 0.0001776 | 0.0021303 | 0.00052869 | 4.2 | 0.066383
02097464 | 1999-12-21 | 0.0053802 | 2.2311e-06 | 0.00019193 | 0.029179 | 0.010985 | 4.3 | 0.46395 | 1999-12-21 | 0.0095203 | 8.0837e-07 | 0.0031344 | 0.022465 | 0.0051016 | 4.3 | 0.82095 | 1999-12-21 | 0.00076857 | 1.0374e-08 | 0.00018154 | 0.0021774 | 0.00054037 | 4.3 | 0.066275
02097464 | 1999-12-22 | 0.0066555 | 3.4081e-06 | 0.00023743 | 0.036095 | 0.013589 | 5.1 | 0.48389 | 1999-12-22 | 0.011606 | 1.2081e-06 | 0.0038209 | 0.027389 | 0.00622 | 5.1 | 0.84385 | 1999-12-22 | 0.00094558 | 1.5592e-08 | 0.00022339 | 0.0026787 | 0.00066474 | 5.1 | 0.068748
02097464 | 1999-12-23 | 0.0053809 | 2.2211e-06 | 0.00019197 | 0.029182 | 0.010986 | 4.3 | 0.46401 | 1999-12-23 | 0.0094845 | 7.994e-07 | 0.0031229 | 0.02238 | 0.0050821 | 4.3 | 0.81786 | 1999-12-23 | 0.00075742 | 1.0036e-08 | 0.00017892 | 0.0021457 | 0.00053249 | 4.3 | 0.065313
02097464 | 1999-12-24 | 0.0047577 | 1.7348e-06 | 0.00016974 | 0.025802 | 0.0097135 | 3.9 | 0.45234 | 1999-12-24 | 0.0084434 | 6.3213e-07 | 0.0027802 | 0.019923 | 0.0045241 | 3.9 | 0.80276 | 1999-12-24 | 0.00066576 | 7.7772e-09 | 0.00015726 | 0.0018861 | 0.00046808 | 3.9 | 0.063297
02097464 | 1999-12-25 | 0.004298 | 1.4159e-06 | 0.00015334 | 0.023309 | 0.0087749 | 3.6 | 0.44269 | 1999-12-25 | 0.0076736 | 5.223e-07 | 0.0025267 | 0.018107 | 0.0041117 | 3.6 | 0.79038 | 1999-12-25 | 0.00059857 | 6.3093e-09 | 0.00014138 | 0.0016959 | 0.00042087 | 3.6 | 0.061652
02097464 | 1999-12-26 | 0.0044542 | 1.5172e-06 | 0.00015892 | 0.024156 | 0.0090937 | 3.7 | 0.44638 | 1999-12-26 | 0.0079111 | 5.5429e-07 | 0.002605 | 0.018667 | 0.0042388 | 3.7 | 0.79281 | 1999-12-26 | 0.00061507 | 6.6429e-09 | 0.00014528 | 0.0017425 | 0.00043244 | 3.7 | 0.061639
02097464 | 1999-12-27 | 0.0044579 | 1.5174e-06 | 0.00015906 | 0.024176 | 0.0091011 | 3.7 | 0.44675 | 1999-12-27 | 0.0078986 | 5.521e-07 | 0.0026009 | 0.018637 | 0.0042321 | 3.7 | 0.79155 | 1999-12-27 | 0.00061099 | 6.5483e-09 | 0.00014432 | 0.001731 | 0.00042957 | 3.7 | 0.061231
02097464 | 1999-12-28 | 0.0041557 | 1.3195e-06 | 0.00014827 | 0.022537 | 0.0084843 | 3.5 | 0.44026 | 1999-12-28 | 0.0073889 | 4.8394e-07 | 0.002433 | 0.017435 | 0.0039591 | 3.5 | 0.7828 | 1999-12-28 | 0.00056664 | 5.6509e-09 | 0.00013384 | 0.0016054 | 0.00039841 | 3.5 | 0.06003
02097464 | 1999-12-29 | 0.0040083 | 1.2277e-06 | 0.00014301 | 0.021738 | 0.0081832 | 3.4 | 0.43713 | 1999-12-29 | 0.0071316 | 4.5136e-07 | 0.0023482 | 0.016828 | 0.0038213 | 3.4 | 0.77775 | 1999-12-29 | 0.00054323 | 5.203e-09 | 0.0001283 | 0.0015391 | 0.00038197 | 3.4 | 0.059244
02097464 | 1999-12-30 | 0.003862 | 1.1403e-06 | 0.00013779 | 0.020944 | 0.0078846 | 3.3 | 0.43394 | 1999-12-30 | 0.0068766 | 4.2041e-07 | 0.0022642 | 0.016226 | 0.0036848 | 3.3 | 0.77268 | 1999-12-30 | 0.00052035 | 4.7844e-09 | 0.00012289 | 0.0014743 | 0.00036589 | 3.3 | 0.058468
02097464 | 1999-12-31 | 0.0038678 | 1.1427e-06 | 0.000138 | 0.020976 | 0.0078964 | 3.3 | 0.4346 | 1999-12-31 | 0.0068676 | 4.1928e-07 | 0.0022612 | 0.016205 | 0.0036799 | 3.3 | 0.77166 | 1999-12-31 | 0.00051723 | 4.7252e-09 | 0.00012216 | 0.0014655 | 0.00036369 | 3.3 | 0.058117
02097464 | 2000-01-01 | 0.003723 | 1.0598e-06 | 0.00013283 | 0.020191 | 0.0076009 | 3.2 | 0.4314 | 2000-01-01 | 0.0066159 | 3.901e-07 | 0.0021782 | 0.015611 | 0.0035452 | 3.2 | 0.76661 | 2000-01-01 | 0.00049508 | 4.3412e-09 | 0.00011692 | 0.0014028 | 0.00034814 | 3.2 | 0.057367
02097464 | 2000-01-02 | 0.0038816 | 1.1489e-06 | 0.0001385 | 0.02105 | 0.0079244 | 3.3 | 0.43614 | 2000-01-02 | 0.006851 | 4.1726e-07 | 0.0022557 | 0.016166 | 0.003671 | 3.3 | 0.7698 | 2000-01-02 | 0.0005113 | 4.6139e-09 | 0.00012076 | 0.0014487 | 0.00035952 | 3.3 | 0.057451
02097464 | 2000-01-03 | 0.0038894 | 1.1527e-06 | 0.00013878 | 0.021093 | 0.0079404 | 3.3 | 0.43703 | 2000-01-03 | 0.0068434 | 4.1635e-07 | 0.0022532 | 0.016148 | 0.003667 | 3.3 | 0.76895 | 2000-01-03 | 0.00050849 | 4.5616e-09 | 0.0001201 | 0.0014407 | 0.00035754 | 3.3 | 0.057135
02097464 | 2000-01-04 | 0.0096033 | 6.8159e-06 | 0.00034285 | 0.052074 | 0.0196 | 6.8 | 0.52366 | 2000-01-04 | 0.015961 | 2.2351e-06 | 0.0052564 | 0.037657 | 0.0085508 | 6.8 | 0.87034 | 2000-01-04 | 0.0012571 | 2.6242e-08 | 0.00029732 | 0.0035591 | 0.000883 | 6.8 | 0.068548
02097464 | 2000-01-05 | 0.016896 | 2.1298e-05 | 0.00060309 | 0.09162 | 0.034486 | 11 | 0.56953 | 2000-01-05 | 0.028022 | 7.2136e-06 | 0.0092212 | 0.066144 | 0.015023 | 11 | 0.94458 | 2000-01-05 | 0.0023394 | 9.0194e-08 | 0.0005534 | 0.0066227 | 0.001643 | 11 | 0.078858
02097464 | 2000-01-06 | 0.008297 | 5.0676e-06 | 0.00029623 | 0.04499 | 0.016933 | 6 | 0.51275 | 2000-01-06 | 0.013757 | 1.6424e-06 | 0.0045315 | 0.032455 | 0.007369 | 6 | 0.85019 | 2000-01-06 | 0.0010601 | 1.8682e-08 | 0.00025073 | 0.0030015 | 0.00074465 | 6 | 0.065515
02097464 | 2000-01-07 | 0.0076477 | 4.3039e-06 | 0.00027305 | 0.041469 | 0.015608 | 5.6 | 0.50638 | 2000-01-07 | 0.012678 | 1.3901e-06 | 0.0041762 | 0.029907 | 0.0067905 | 5.6 | 0.83945 | 2000-01-07 | 0.00096627 | 1.556e-08 | 0.00022852 | 0.0027358 | 0.00067876 | 5.6 | 0.06398
02097464 | 2000-01-08 | 0.0078385 | 4.5072e-06 | 0.00027988 | 0.042503 | 0.015997 | 5.7 | 0.50991 | 2000-01-08 | 0.012934 | 1.4436e-06 | 0.0042608 | 0.030511 | 0.0069275 | 5.7 | 0.8414 | 2000-01-08 | 0.00098369 | 1.6064e-08 | 0.00023266 | 0.002785 | 0.00069095 | 5.7 | 0.063991
02097464 | 2000-01-09 | 0.0087114 | 5.536e-06 | 0.00031108 | 0.047235 | 0.017778 | 6.2 | 0.52099 | 2000-01-09 | 0.014265 | 1.753e-06 | 0.0046993 | 0.03365 | 0.0076401 | 6.2 | 0.85313 | 2000-01-09 | 0.0010902 | 1.9548e-08 | 0.0002579 | 0.0030862 | 0.00076563 | 6.2 | 0.065199
02097464 | 2000-01-10 | 0.053556 | 0.0002554 | 0.0019049 | 0.29063 | 0.1095 | 32 | 0.62057 | 2000-01-10 | 0.09755 | 0.00010722 | 0.031974 | 0.2308 | 0.052487 | 32 | 1.1303 | 2000-01-10 | 0.0097269 | 1.8335e-06 | 0.0022918 | 0.027592 | 0.0068514 | 32 | 0.11271
02097464 | 2000-01-11 | 0.033199 | 8.6007e-05 | 0.0011841 | 0.18006 | 0.067792 | 20 | 0.61551 | 2000-01-11 | 0.056226 | 3.1368e-05 | 0.018476 | 0.13283 | 0.030182 | 20 | 1.0424 | 2000-01-11 | 0.0050721 | 4.362e-07 | 0.0011991 | 0.014364 | 0.0035639 | 20 | 0.094036
02097464 | 2000-01-12 | 0.015492 | 1.7292e-05 | 0.00055333 | 0.083997 | 0.031612 | 10 | 0.57443 | 2000-01-12 | 0.024945 | 5.4599e-06 | 0.0082153 | 0.058855 | 0.013364 | 10 | 0.92497 | 2000-01-12 | 0.0020004 | 6.3696e-08 | 0.00047357 | 0.0056607 | 0.0014041 | 10 | 0.074173
02097464 | 2000-01-13 | 0.01093 | 8.5729e-06 | 0.00039043 | 0.059263 | 0.022303 | 7.4 | 0.54769 | 2000-01-13 | 0.01752 | 2.6257e-06 | 0.0057722 | 0.041324 | 0.0093823 | 7.4 | 0.87787 | 2000-01-13 | 0.0013466 | 2.9091e-08 | 0.00031874 | 0.003811 | 0.00094532 | 7.4 | 0.067475
02097464 | 2000-01-14 | 0.0081788 | 4.8349e-06 | 0.00029211 | 0.044346 | 0.016689 | 5.8 | 0.52287 | 2000-01-14 | 0.013162 | 1.4749e-06 | 0.0043368 | 0.031045 | 0.0070482 | 5.8 | 0.84146 | 2000-01-14 | 0.00098169 | 1.5743e-08 | 0.00023227 | 0.0027788 | 0.00068936 | 5.8 | 0.06276
02097464 | 2000-01-15 | 0.0068401 | 3.4082e-06 | 0.00024426 | 0.037088 | 0.013959 | 5 | 0.50725 | 2000-01-15 | 0.011057 | 1.0448e-06 | 0.0036429 | 0.02608 | 0.0059211 | 5 | 0.81995 | 2000-01-15 | 0.00081042 | 1.0888e-08 | 0.00019169 | 0.0022944 | 0.00056923 | 5 | 0.0601
02097464 | 2000-01-16 | 0.0072114 | 3.7705e-06 | 0.00025754 | 0.039101 | 0.014716 | 5.2 | 0.51422 | 2000-01-16 | 0.011575 | 1.1408e-06 | 0.003814 | 0.027302 | 0.0061984 | 5.2 | 0.8254 | 2000-01-16 | 0.0008489 | 1.1867e-08 | 0.00020082 | 0.0024032 | 0.00059619 | 5.2 | 0.060533
02097464 | 2000-01-17 | 0.0062182 | 2.8272e-06 | 0.00022204 | 0.033717 | 0.01269 | 4.6 | 0.50124 | 2000-01-17 | 0.010024 | 8.6143e-07 | 0.0033024 | 0.023644 | 0.0053682 | 4.6 | 0.808 | 2000-01-17 | 0.000725 | 8.7799e-09 | 0.00017145 | 0.0020528 | 0.0005093 | 4.6 | 0.058441
02097464 | 2000-01-18 | 0.0077977 | 4.374e-06 | 0.00027852 | 0.042279 | 0.015911 | 5.5 | 0.5257 | 2000-01-18 | 0.012361 | 1.2928e-06 | 0.0040733 | 0.029153 | 0.0066186 | 5.5 | 0.83335 | 2000-01-18 | 0.00090613 | 1.3373e-08 | 0.00021441 | 0.0025649 | 0.00063627 | 5.5 | 0.061089
02097464 | 2000-01-19 | 0.0073111 | 3.8553e-06 | 0.00026113 | 0.039641 | 0.014919 | 5.2 | 0.52133 | 2000-01-19 | 0.011575 | 1.1352e-06 | 0.003814 | 0.027299 | 0.0061976 | 5.2 | 0.82535 | 2000-01-19 | 0.00084166 | 1.1598e-08 | 0.00019913 | 0.0023825 | 0.00059104 | 5.2 | 0.060016
02097464 | 2000-01-20 | 0.013835 | 1.3391e-05 | 0.00049442 | 0.075007 | 0.028224 | 8.8 | 0.58297 | 2000-01-20 | 0.021454 | 3.8728e-06 | 0.0070701 | 0.050595 | 0.011486 | 8.8 | 0.90396 | 2000-01-20 | 0.0016507 | 4.2174e-08 | 0.00039102 | 0.0046698 | 0.0011581 | 8.8 | 0.069554
02097464 | 2000-01-21 | 0.014646 | 1.4949e-05 | 0.00052342 | 0.079401 | 0.029877 | 9.2 | 0.59029 | 2000-01-21 | 0.022606 | 4.2943e-06 | 0.0074501 | 0.053312 | 0.012103 | 9.2 | 0.91111 | 2000-01-21 | 0.0017453 | 4.6848e-08 | 0.00041349 | 0.0049371 | 0.0012244 | 9.2 | 0.070343
02097464 | 2000-01-22 | 0.0099329 | 6.9484e-06 | 0.00035492 | 0.053852 | 0.020264 | 6.6 | 0.55804 | 2000-01-22 | 0.015318 | 1.9557e-06 | 0.0050489 | 0.036122 | 0.0082001 | 6.6 | 0.86059 | 2000-01-22 | 0.0011328 | 2.0251e-08 | 0.00026822 | 0.0032053 | 0.00079501 | 6.6 | 0.063641
02097464 | 2000-01-23 | 0.0088963 | 5.6007e-06 | 0.00031785 | 0.048233 | 0.01815 | 6 | 0.54979 | 2000-01-23 | 0.013703 | 1.5669e-06 | 0.0045164 | 0.032314 | 0.0073355 | 6 | 0.84682 | 2000-01-23 | 0.0010008 | 1.5952e-08 | 0.00023691 | 0.002832 | 0.00070245 | 6 | 0.061846
02097464 | 2000-01-24 | 0.013571 | 1.274e-05 | 0.00048505 | 0.073569 | 0.027681 | 8.5 | 0.59199 | 2000-01-24 | 0.020624 | 3.5264e-06 | 0.0067985 | 0.048633 | 0.01104 | 8.5 | 0.8997 | 2000-01-24 | 0.0015652 | 3.747e-08 | 0.00037086 | 0.0044273 | 0.0010979 | 8.5 | 0.068278
02097464 | 2000-01-25 | 0.026026 | 4.7327e-05 | 0.00093007 | 0.1411 | 0.053092 | 15 | 0.64335 | 2000-01-25 | 0.040158 | 1.3981e-05 | 0.013228 | 0.094734 | 0.02151 | 15 | 0.99268 | 2000-01-25 | 0.00331 | 1.6532e-07 | 0.0007845 | 0.0093613 | 0.0023214 | 15 | 0.081822
02097464 | 2000-01-26 | 0.020419 | 2.8627e-05 | 0.00072993 | 0.11069 | 0.041649 | 12 | 0.63095 | 2000-01-26 | 0.030933 | 8.04e-06 | 0.010194 | 0.072951 | 0.016561 | 12 | 0.95583 | 2000-01-26 | 0.0024549 | 8.9977e-08 | 0.00058195 | 0.006942 | 0.0017214 | 12 | 0.075854
02097464 | 2000-01-27 | 0.014383 | 1.4173e-05 | 0.00051418 | 0.077972 | 0.029337 | 8.8 | 0.60606 | 2000-01-27 | 0.021517 | 3.8045e-06 | 0.0070937 | 0.050734 | 0.011516 | 8.8 | 0.90664 | 2000-01-27 | 0.0016309 | 4.0147e-08 | 0.00038654 | 0.0046125 | 0.0011438 | 8.8 | 0.06872
02097464 | 2000-01-28 | 0.013129 | 1.182e-05 | 0.00046933 | 0.071171 | 0.026778 | 8.1 | 0.601 | 2000-01-28 | 0.019538 | 3.124e-06 | 0.0064417 | 0.046066 | 0.010456 | 8.1 | 0.8944 | 2000-01-28 | 0.0014628 | 3.2437e-08 | 0.00034666 | 0.0041372 | 0.001026 | 8.1 | 0.066962
02097464 | 2000-01-29 | 0.012251 | 1.0305e-05 | 0.00043793 | 0.066412 | 0.024988 | 7.6 | 0.5977 | 2000-01-29 | 0.018145 | 2.6884e-06 | 0.0059828 | 0.042782 | 0.0097108 | 7.6 | 0.8853 | 2000-01-29 | 0.0013458 | 2.7563e-08 | 0.00031891 | 0.0038065 | 0.00094397 | 7.6 | 0.065661
02097464 | 2000-01-30 | 0.073786 | 0.00047371 | 0.0026258 | 0.40037 | 0.15083 | 40 | 0.68399 | 2000-01-30 | 0.12717 | 0.000169 | 0.041748 | 0.3006 | 0.068328 | 40 | 1.1789 | 2000-01-30 | 0.012688 | 3.0039e-06 | 0.0029925 | 0.035974 | 0.0089307 | 40 | 0.11762
02097464 | 2000-01-31 | 0.084836 | 0.00066249 | 0.0030153 | 0.46045 | 0.17352 | 46 | 0.68384 | 2000-01-31 | 0.14993 | 0.00024304 | 0.049184 | 0.35454 | 0.080605 | 46 | 1.2085 | 2000-01-31 | 0.015452 | 4.7289e-06 | 0.0036386 | 0.043845 | 0.010889 | 46 | 0.12455
02097464 | 2000-02-01 | 0.050685 | 0.00019341 | 0.0018089 | 0.27486 | 0.10346 | 27 | 0.69607 | 2000-02-01 | 0.080407 | 6.0362e-05 | 0.026452 | 0.18983 | 0.043119 | 27 | 1.1042 | 2000-02-01 | 0.0073292 | 8.6018e-07 | 0.0017349 | 0.020742 | 0.005145 | 27 | 0.10065
02097464 | 2000-02-02 | 0.04131 | 0.00012184 | 0.0014757 | 0.22397 | 0.084287 | 22 | 0.69625 | 2000-02-02 | 0.063322 | 3.5642e-05 | 0.020849 | 0.14942 | 0.03393 | 22 | 1.0673 | 2000-02-02 | 0.0055308 | 4.6433e-07 | 0.0013107 | 0.015643 | 0.0038793 | 22 | 0.093219
02097464 | 2000-02-03 | 0.035629 | 8.7984e-05 | 0.0012734 | 0.19315 | 0.072678 | 19 | 0.69532 | 2000-02-03 | 0.053388 | 2.4547e-05 | 0.017588 | 0.12594 | 0.028594 | 19 | 1.0419 | 2000-02-03 | 0.0045302 | 3.0272e-07 | 0.0010742 | 0.012809 | 0.003176 | 19 | 0.088409
02097464 | 2000-02-04 | 0.041899 | 0.00012434 | 0.001497 | 0.22716 | 0.085482 | 22 | 0.70618 | 2000-02-04 | 0.063472 | 3.5462e-05 | 0.020902 | 0.14976 | 0.034005 | 22 | 1.0698 | 2000-02-04 | 0.005534 | 4.6018e-07 | 0.0013117 | 0.01565 | 0.0038809 | 22 | 0.093272
02097464 | 2000-02-05 | 0.040192 | 0.00011297 | 0.0014363 | 0.2179 | 0.081992 | 21 | 0.70967 | 2000-02-05 | 0.060182 | 3.1454e-05 | 0.019823 | 0.14197 | 0.032236 | 21 | 1.0626 | 2000-02-05 | 0.0051962 | 4.0037e-07 | 0.001232 | 0.014693 | 0.0036433 | 21 | 0.091749
02097464 | 2000-02-06 | 0.03231 | 7.0547e-05 | 0.0011553 | 0.17514 | 0.065894 | 17 | 0.70473 | 2000-02-06 | 0.047044 | 1.8487e-05 | 0.015505 | 0.11094 | 0.025184 | 17 | 1.0261 | 2000-02-06 | 0.0039035 | 2.1902e-07 | 0.00092607 | 0.011034 | 0.0027356 | 17 | 0.085141
02097464 | 2000-02-07 | 0.026315 | 4.5944e-05 | 0.00094122 | 0.14264 | 0.053659 | 14 | 0.69696 | 2000-02-07 | 0.037522 | 1.1444e-05 | 0.012372 | 0.088461 | 0.020079 | 14 | 0.99377 | 2000-02-07 | 0.0030102 | 1.2853e-07 | 0.00071433 | 0.008508 | 0.0021092 | 14 | 0.079726
02097464 | 2000-02-08 | 0.024415 | 3.9324e-05 | 0.00087334 | 0.13234 | 0.049782 | 13 | 0.69638 | 2000-02-08 | 0.03445 | 9.5497e-06 | 0.011361 | 0.081213 | 0.018433 | 13 | 0.98262 | 2000-02-08 | 0.0027299 | 1.0531e-07 | 0.00064787 | 0.0077156 | 0.0019127 | 13 | 0.077865
02097464 | 2000-02-09 | 0.020371 | 2.7288e-05 | 0.00072874 | 0.11042 | 0.041537 | 11 | 0.68669 | 2000-02-09 | 0.028367 | 6.3895e-06 | 0.0093568 | 0.066863 | 0.015175 | 11 | 0.9562 | 2000-02-09 | 0.0021905 | 6.8014e-08 | 0.00051983 | 0.0061913 | 0.0015349 | 11 | 0.07384
02097464 | 2000-02-10 | 0.018192 | 2.1781e-05 | 0.00065077 | 0.098605 | 0.037093 | 9.9 | 0.68137 | 2000-02-10 | 0.025111 | 4.9787e-06 | 0.0082835 | 0.059185 | 0.013432 | 9.9 | 0.94049 | 2000-02-10 | 0.0019098 | 5.1957e-08 | 0.00045316 | 0.005398 | 0.0013382 | 9.9 | 0.07153
02097464 | 2000-02-11 | 0.01599 | 1.6901e-05 | 0.00057194 | 0.086669 | 0.032604 | 8.8 | 0.67374 | 2000-02-11 | 0.021908 | 3.7809e-06 | 0.0072273 | 0.051636 | 0.011718 | 8.8 | 0.92311 | 2000-02-11 | 0.0016398 | 3.8676e-08 | 0.00038903 | 0.0046355 | 0.0011492 | 8.8 | 0.069096
02097464 | 2000-02-12 | 0.055051 | 0.00021873 | 0.0019662 | 0.29849 | 0.11233 | 27 | 0.75602 | 2000-02-12 | 0.081673 | 5.9114e-05 | 0.026893 | 0.19271 | 0.043761 | 27 | 1.1216 | 2000-02-12 | 0.0074062 | 8.3277e-07 | 0.0017551 | 0.020948 | 0.0051947 | 27 | 0.10171
02097464 | 2000-02-13 | 0.051298 | 0.00018565 | 0.0018329 | 0.27811 | 0.10465 | 25 | 0.76084 | 2000-02-13 | 0.074766 | 4.8548e-05 | 0.024627 | 0.17638 | 0.040048 | 25 | 1.1089 | 2000-02-13 | 0.0066743 | 6.6024e-07 | 0.0015824 | 0.018873 | 0.0046796 | 25 | 0.098992
02097464 | 2000-02-14 | 0.066405 | 0.00033284 | 0.0023698 | 0.36011 | 0.13556 | 32 | 0.76946 | 2000-02-14 | 0.10003 | 9.1511e-05 | 0.03292 | 0.2361 | 0.053624 | 32 | 1.1591 | 2000-02-14 | 0.009416 | 1.4083e-06 | 0.0022292 | 0.026645 | 0.006609 | 32 | 0.10911
02097464 | 2000-02-15 | 0.043498 | 0.00012803 | 0.0015553 | 0.23579 | 0.088711 | 21 | 0.76804 | 2000-02-15 | 0.061184 | 3.1238e-05 | 0.020166 | 0.14428 | 0.032754 | 21 | 1.0803 | 2000-02-15 | 0.0052804 | 3.9595e-07 | 0.001253 | 0.014925 | 0.0036999 | 21 | 0.093236
02097464 | 2000-02-16 | 0.028292 | 5.186e-05 | 0.0010123 | 0.15334 | 0.05768 | 14 | 0.74933 | 2000-02-16 | 0.038116 | 1.1472e-05 | 0.012574 | 0.08984 | 0.020389 | 14 | 1.0095 | 2000-02-16 | 0.0030617 | 1.2862e-07 | 0.00072701 | 0.0086507 | 0.0021443 | 14 | 0.08109
02097464 | 2000-02-17 | 0.019498 | 2.4669e-05 | 0.00069766 | 0.10568 | 0.039753 | 10 | 0.72299 | 2000-02-17 | 0.025744 | 5.1445e-06 | 0.0084947 | 0.06067 | 0.013768 | 10 | 0.95459 | 2000-02-17 | 0.001966 | 5.3864e-08 | 0.00046669 | 0.0055556 | 0.0013772 | 10 | 0.072897
02097464 | 2000-02-18 | 0.040137 | 0.00010654 | 0.0014357 | 0.21756 | 0.081842 | 19 | 0.78329 | 2000-02-18 | 0.054752 | 2.4392e-05 | 0.018053 | 0.12909 | 0.0293 | 19 | 1.0685 | 2000-02-18 | 0.004647 | 2.9925e-07 | 0.0011032 | 0.013131 | 0.003255 | 19 | 0.090688
02097464 | 2000-02-19 | 0.038211 | 9.5712e-05 | 0.001367 | 0.20711 | 0.07791 | 18 | 0.78714 | 2000-02-19 | 0.051503 | 2.136e-05 | 0.016985 | 0.12141 | 0.027557 | 18 | 1.061 | 2000-02-19 | 0.0043323 | 2.578e-07 | 0.0010287 | 0.012241 | 0.0030341 | 18 | 0.089243
02097464 | 2000-02-20 | 0.024651 | 3.9002e-05 | 0.00088218 | 0.1336 | 0.050253 | 12 | 0.76171 | 2000-02-20 | 0.032091 | 7.9752e-06 | 0.010589 | 0.075626 | 0.017161 | 12 | 0.99161 | 2000-02-20 | 0.0025247 | 8.6817e-08 | 0.00059957 | 0.0071328 | 0.001768 | 12 | 0.078011
02097464 | 2000-02-21 | 0.018335 | 2.1797e-05 | 0.00065603 | 0.099375 | 0.03738 | 9.2 | 0.73897 | 2000-02-21 | 0.023555 | 4.2765e-06 | 0.0077731 | 0.055507 | 0.012596 | 9.2 | 0.94935 | 2000-02-21 | 0.0017857 | 4.4407e-08 | 0.0004239 | 0.0050462 | 0.0012509 | 9.2 | 0.071971
02097464 | 2000-02-22 | 0.018735 | 2.2714e-05 | 0.00067038 | 0.10154 | 0.038196 | 9.3 | 0.74699 | 2000-02-22 | 0.023912 | 4.3986e-06 | 0.0078912 | 0.056348 | 0.012786 | 9.3 | 0.95339 | 2000-02-22 | 0.0018179 | 4.5852e-08 | 0.00043157 | 0.0051369 | 0.0012733 | 9.3 | 0.07248
02097464 | 2000-02-23 | 0.018197 | 2.1456e-05 | 0.00065112 | 0.098629 | 0.037099 | 9 | 0.74972 | 2000-02-23 | 0.023066 | 4.0897e-06 | 0.0076121 | 0.054354 | 0.012334 | 9 | 0.95032 | 2000-02-23 | 0.0017484 | 4.2499e-08 | 0.00041507 | 0.0049408 | 0.0012247 | 9 | 0.072034
02097464 | 2000-02-24 | 0.012936 | 1.117e-05 | 0.00046264 | 0.070119 | 0.026379 | 6.7 | 0.71591 | 2000-02-24 | 0.016358 | 2.0937e-06 | 0.0053969 | 0.038552 | 0.0087489 | 6.7 | 0.90529 | 2000-02-24 | 0.0011978 | 2.0867e-08 | 0.00028411 | 0.0033864 | 0.0008396 | 6.7 | 0.066291
02097464 | 2000-02-25 | 0.012118 | 9.8751e-06 | 0.00043335 | 0.06569 | 0.024714 | 6.3 | 0.71325 | 2000-02-25 | 0.015257 | 1.8313e-06 | 0.0050333 | 0.03596 | 0.0081608 | 6.3 | 0.89799 | 2000-02-25 | 0.0011116 | 1.8146e-08 | 0.0002636 | 0.0031429 | 0.00077927 | 6.3 | 0.065425
02097464 | 2000-02-26 | 0.012941 | 1.1185e-05 | 0.00046282 | 0.070148 | 0.02639 | 6.6 | 0.72705 | 2000-02-26 | 0.016155 | 2.0404e-06 | 0.00533 | 0.038074 | 0.0086404 | 6.6 | 0.90761 | 2000-02-26 | 0.0011852 | 2.041e-08 | 0.00028111 | 0.0033505 | 0.00083071 | 6.6 | 0.066584
02097464 | 2000-02-27 | 0.019132 | 2.3608e-05 | 0.0006846 | 0.10369 | 0.039003 | 9.1 | 0.77955 | 2000-02-27 | 0.02361 | 4.2596e-06 | 0.0077921 | 0.055632 | 0.012623 | 9.1 | 0.96201 | 2000-02-27 | 0.0018049 | 4.4859e-08 | 0.00042856 | 0.0050999 | 0.0012641 | 9.1 | 0.073545
02097464 | 2000-02-28 | 0.02404 | 3.682e-05 | 0.00086039 | 0.13029 | 0.049004 | 11 | 0.81034 | 2000-02-28 | 0.029569 | 6.6657e-06 | 0.0097594 | 0.069673 | 0.015809 | 11 | 0.99675 | 2000-02-28 | 0.0023264 | 7.2847e-08 | 0.00055261 | 0.0065719 | 0.0016289 | 11 | 0.07842
02097464 | 2000-02-29 | 0.014783 | 1.4415e-05 | 0.00052881 | 0.08013 | 0.030143 | 7.2 | 0.76133 | 2000-02-29 | 0.018038 | 2.5148e-06 | 0.0059522 | 0.042507 | 0.0096458 | 7.2 | 0.92894 | 2000-02-29 | 0.0013447 | 2.5732e-08 | 0.00031909 | 0.0038008 | 0.00094227 | 7.2 | 0.069253
02097464 | 2000-03-01 | 0.012461 | 1.0437e-05 | 0.0004456 | 0.067546 | 0.025412 | 6.2 | 0.74523 | 2000-03-01 | 0.015179 | 1.8068e-06 | 0.0050076 | 0.035774 | 0.0081185 | 6.2 | 0.90777 | 2000-03-01 | 0.0011154 | 1.8174e-08 | 0.00026453 | 0.0031535 | 0.00078187 | 6.2 | 0.066707
02097464 | 2000-03-02 | 0.011598 | 9.1247e-06 | 0.00041467 | 0.06287 | 0.023654 | 5.8 | 0.74145 | 2000-03-02 | 0.014077 | 1.566e-06 | 0.0046436 | 0.033179 | 0.00753 | 5.8 | 0.89994 | 2000-03-02 | 0.0010298 | 1.5674e-08 | 0.00024416 | 0.0029117 | 0.00072197 | 5.8 | 0.065832
02097464 | 2000-03-03 | 0.010237 | 7.225e-06 | 0.0003659 | 0.055493 | 0.02088 | 5.2 | 0.72993 | 2000-03-03 | 0.01242 | 1.2379e-06 | 0.0040963 | 0.029279 | 0.0066454 | 5.2 | 0.88567 | 2000-03-03 | 0.00090122 | 1.2264e-08 | 0.00021359 | 0.0025488 | 0.00063206 | 5.2 | 0.064263
02097464 | 2000-03-04 | 0.010091 | 7.0412e-06 | 0.00036068 | 0.054705 | 0.020584 | 5.1 | 0.73367 | 2000-03-04 | 0.012177 | 1.1926e-06 | 0.0040159 | 0.028706 | 0.0065153 | 5.1 | 0.88533 | 2000-03-04 | 0.00088429 | 1.184e-08 | 0.00020957 | 0.002501 | 0.00062021 | 5.1 | 0.064292
02097464 | 2000-03-05 | 0.011188 | 8.5545e-06 | 0.00039999 | 0.060652 | 0.02282 | 5.5 | 0.7543 | 2000-03-05 | 0.013346 | 1.415e-06 | 0.0044021 | 0.031457 | 0.0071393 | 5.5 | 0.89973 | 2000-03-05 | 0.0009788 | 1.4258e-08 | 0.00023205 | 0.0027678 | 0.00068632 | 5.5 | 0.065988
02097464 | 2000-03-06 | 0.0095432 | 6.3576e-06 | 0.00034105 | 0.051737 | 0.019468 | 4.8 | 0.7372 | 2000-03-06 | 0.011411 | 1.0565e-06 | 0.0037626 | 0.026901 | 0.006106 | 4.8 | 0.88146 | 2000-03-06 | 0.00082875 | 1.0509e-08 | 0.00019636 | 0.0023442 | 0.00058135 | 4.8 | 0.06402
02097464 | 2000-03-07 | 0.008394 | 5.0093e-06 | 0.00029988 | 0.04551 | 0.017126 | 4.3 | 0.72383 | 2000-03-07 | 0.01006 | 8.3757e-07 | 0.0033163 | 0.023722 | 0.005385 | 4.3 | 0.86752 | 2000-03-07 | 0.00072612 | 8.2561e-09 | 0.00017196 | 0.0020544 | 0.00050954 | 4.3 | 0.062615
02097464 | 2000-03-08 | 0.0082294 | 4.8341e-06 | 0.00029398 | 0.044618 | 0.016791 | 4.2 | 0.72653 | 2000-03-08 | 0.0098177 | 8.0082e-07 | 0.0032361 | 0.023151 | 0.0052554 | 4.2 | 0.86675 | 2000-03-08 | 0.00070946 | 7.9134e-09 | 0.000168 | 0.0020074 | 0.00049789 | 4.2 | 0.062635
02097464 | 2000-03-09 | 0.0080621 | 4.6588e-06 | 0.00028798 | 0.043712 | 0.01645 | 4.1 | 0.72912 | 2000-03-09 | 0.0095748 | 7.6491e-07 | 0.0031559 | 0.022579 | 0.0051257 | 4.1 | 0.86593 | 2000-03-09 | 0.00069283 | 7.5786e-09 | 0.00016405 | 0.0019604 | 0.00048625 | 4.1 | 0.062658
02097464 | 2000-03-10 | 0.0078919 | 4.4835e-06 | 0.00028188 | 0.04279 | 0.016103 | 4 | 0.73157 | 2000-03-10 | 0.0093319 | 7.2982e-07 | 0.0030756 | 0.022007 | 0.004996 | 4 | 0.86506 | 2000-03-10 | 0.00067622 | 7.2513e-09 | 0.0001601 | 0.0019135 | 0.00047462 | 4 | 0.062685
02097464 | 2000-03-11 | 0.0092533 | 6.0429e-06 | 0.00033062 | 0.050168 | 0.018878 | 4.5 | 0.76246 | 2000-03-11 | 0.010751 | 9.4615e-07 | 0.0035445 | 0.025348 | 0.0057537 | 4.5 | 0.88586 | 2000-03-11 | 0.000789 | 9.6043e-09 | 0.00018691 | 0.002232 | 0.00055354 | 4.5 | 0.065013
02097464 | 2000-03-12 | 0.0085679 | 5.2419e-06 | 0.00030607 | 0.046453 | 0.017481 | 4.2 | 0.75641 | 2000-03-12 | 0.0099482 | 8.2042e-07 | 0.0032793 | 0.023458 | 0.0053251 | 4.2 | 0.87828 | 2000-03-12 | 0.0007286 | 8.3072e-09 | 0.00017255 | 0.0020614 | 0.00051127 | 4.2 | 0.064324
02097464 | 2000-03-13 | 0.0073639 | 3.9585e-06 | 0.00026296 | 0.039929 | 0.015028 | 3.7 | 0.73798 | 2000-03-13 | 0.0086025 | 6.2941e-07 | 0.0028345 | 0.02029 | 0.0046065 | 3.7 | 0.8621 | 2000-03-13 | 0.00062645 | 6.3125e-09 | 0.00014827 | 0.001773 | 0.00043979 | 3.7 | 0.06278
02097464 | 2000-03-14 | 0.007182 | 3.7841e-06 | 0.00025644 | 0.038944 | 0.014657 | 3.6 | 0.73974 | 2000-03-14 | 0.0083592 | 5.9754e-07 | 0.0027541 | 0.019717 | 0.0044765 | 3.6 | 0.86098 | 2000-03-14 | 0.00060986 | 6.0134e-09 | 0.00014433 | 0.0017261 | 0.00042818 | 3.6 | 0.062815
02097464 | 2000-03-15 | 0.0072558 | 3.863e-06 | 0.00025907 | 0.039343 | 0.014808 | 3.6 | 0.74734 | 2000-03-15 | 0.0083885 | 6.014e-07 | 0.0027638 | 0.019786 | 0.0044922 | 3.6 | 0.864 | 2000-03-15 | 0.00061434 | 6.0954e-09 | 0.00014539 | 0.0017388 | 0.00043132 | 3.6 | 0.063276
02097464 | 2000-03-16 | 0.01278 | 1.1169e-05 | 0.00045688 | 0.06928 | 0.026066 | 5.6 | 0.84621 | 2000-03-16 | 0.014138 | 1.579e-06 | 0.0046637 | 0.033323 | 0.0075625 | 5.6 | 0.93611 | 2000-03-16 | 0.0010783 | 1.708e-08 | 0.0002557 | 0.0030488 | 0.00075593 | 5.6 | 0.071397
02097464 | 2000-03-17 | 0.025773 | 4.2764e-05 | 0.00092229 | 0.13969 | 0.052543 | 10 | 0.95567 | 2000-03-17 | 0.028008 | 5.9759e-06 | 0.0092443 | 0.065995 | 0.014975 | 10 | 1.0385 | 2000-03-17 | 0.002299 | 7.1068e-08 | 0.00054611 | 0.0064944 | 0.0016096 | 10 | 0.085245
02097464 | 2000-03-18 | 0.011904 | 9.8105e-06 | 0.00042548 | 0.064535 | 0.024282 | 5.2 | 0.84885 | 2000-03-18 | 0.013054 | 1.3605e-06 | 0.0043055 | 0.030771 | 0.0069838 | 5.2 | 0.93084 | 2000-03-18 | 0.00099664 | 1.4797e-08 | 0.00023627 | 0.0028183 | 0.00069883 | 5.2 | 0.071067
02097464 | 2000-03-19 | 0.010041 | 7.1407e-06 | 0.00035874 | 0.054438 | 0.020485 | 4.5 | 0.82736 | 2000-03-19 | 0.011057 | 9.9893e-07 | 0.0036457 | 0.02607 | 0.0059176 | 4.5 | 0.91112 | 2000-03-19 | 0.00083702 | 1.0745e-08 | 0.00019831 | 0.0023677 | 0.00058717 | 4.5 | 0.06897
02097464 | 2000-03-20 | 0.057288 | 0.00021755 | 0.0020491 | 0.31052 | 0.11682 | 20 | 1.0621 | 2000-03-20 | 0.063815 | 3.3244e-05 | 0.021041 | 0.15046 | 0.034152 | 20 | 1.1831 | 2000-03-20 | 0.0059475 | 4.8289e-07 | 0.0014124 | 0.016804 | 0.0041651 | 20 | 0.11027
02097464 | 2000-03-21 | 0.099651 | 0.00075134 | 0.0035561 | 0.54041 | 0.20343 | 34 | 1.0868 | 2000-03-21 | 0.11927 | 0.00013078 | 0.039249 | 0.28154 | 0.063945 | 34 | 1.3008 | 2000-03-21 | 0.012466 | 2.4557e-06 | 0.0029518 | 0.035275 | 0.0087493 | 34 | 0.13596
02097464 | 2000-03-22 | 0.042848 | 0.000119 | 0.0015331 | 0.23223 | 0.087356 | 15 | 1.0592 | 2000-03-22 | 0.045891 | 1.6603e-05 | 0.015139 | 0.10816 | 0.024547 | 15 | 1.1344 | 2000-03-22 | 0.0040983 | 2.2456e-07 | 0.00097364 | 0.011577 | 0.0028692 | 15 | 0.10131
02097464 | 2000-03-23 | 0.025512 | 4.2516e-05 | 0.00091273 | 0.13828 | 0.052016 | 9.4 | 1.0064 | 2000-03-23 | 0.026632 | 5.4547e-06 | 0.008789 | 0.062758 | 0.014241 | 9.4 | 1.0506 | 2000-03-23 | 0.0022249 | 6.7494e-08 | 0.00052837 | 0.006286 | 0.0015581 | 9.4 | 0.087764
02097464 | 2000-03-24 | 0.021649 | 3.1028e-05 | 0.00077436 | 0.11735 | 0.044144 | 8.1 | 0.99104 | 2000-03-24 | 0.022452 | 3.8919e-06 | 0.007409 | 0.052909 | 0.012006 | 8.1 | 1.0278 | 2000-03-24 | 0.0018482 | 4.7447e-08 | 0.00043876 | 0.0052226 | 0.0012946 | 8.1 | 0.084605
02097464 | 2000-03-25 | 0.017124 | 1.9859e-05 | 0.00061229 | 0.092827 | 0.034924 | 6.6 | 0.96206 | 2000-03-25 | 0.017726 | 2.4564e-06 | 0.0058484 | 0.041776 | 0.0094806 | 6.6 | 0.99587 | 2000-03-25 | 0.0014311 | 2.9332e-08 | 0.00033955 | 0.0040453 | 0.0010029 | 6.6 | 0.080403
02097464 | 2000-03-26 | 0.017935 | 2.1754e-05 | 0.00064128 | 0.097221 | 0.036577 | 6.8 | 0.97797 | 2000-03-26 | 0.018429 | 2.6535e-06 | 0.0060804 | 0.043433 | 0.0098565 | 6.8 | 1.0049 | 2000-03-26 | 0.0015001 | 3.2126e-08 | 0.00035595 | 0.0042403 | 0.0010512 | 6.8 | 0.081801
02097464 | 2000-03-27 | 0.019406 | 2.5374e-05 | 0.00069393 | 0.10519 | 0.039576 | 7.2 | 0.99941 | 2000-03-27 | 0.019784 | 3.0534e-06 | 0.0065275 | 0.046626 | 0.010581 | 7.2 | 1.0189 | 2000-03-27 | 0.0016291 | 3.7638e-08 | 0.00038659 | 0.0046045 | 0.0011415 | 7.2 | 0.083898
02097464 | 2000-03-28 | 0.019931 | 2.6792e-05 | 0.0007127 | 0.10804 | 0.040648 | 7.3 | 1.0124 | 2000-03-28 | 0.020186 | 3.183e-06 | 0.00666 | 0.047573 | 0.010796 | 7.3 | 1.0253 | 2000-03-28 | 0.0016733 | 3.9709e-08 | 0.00039708 | 0.0047294 | 0.0011724 | 7.3 | 0.084994
02097464 | 2000-03-29 | 0.013963 | 1.3629e-05 | 0.00049897 | 0.075697 | 0.028484 | 5.4 | 0.95876 | 2000-03-29 | 0.014229 | 1.6219e-06 | 0.004693 | 0.033543 | 0.007613 | 5.4 | 0.97707 | 2000-03-29 | 0.001148 | 1.9597e-08 | 0.00027216 | 0.0032462 | 0.00080492 | 5.4 | 0.078826
02097464 | 2000-03-30 | 0.012823 | 1.1631e-05 | 0.00045815 | 0.069521 | 0.026161 | 5 | 0.95094 | 2000-03-30 | 0.013053 | 1.3789e-06 | 0.0043043 | 0.030772 | 0.0069845 | 5 | 0.96799 | 2000-03-30 | 0.001051 | 1.6662e-08 | 0.00024909 | 0.0029723 | 0.00073707 | 5 | 0.077939
02097464 | 2000-03-31 | 0.011673 | 9.7626e-06 | 0.00041697 | 0.063289 | 0.023818 | 4.6 | 0.94093 | 2000-03-31 | 0.011884 | 1.1569e-06 | 0.0039181 | 0.02802 | 0.0063601 | 4.6 | 0.95794 | 2000-03-31 | 0.00095494 | 1.3972e-08 | 0.00022626 | 0.0027012 | 0.00066988 | 4.6 | 0.076975
02097464 | 2000-04-01 | 0.010199 | 7.5835e-06 | 0.00036419 | 0.0553 | 0.020813 | 4.1 | 0.92235 | 2000-04-01 | 0.010425 | 9.0656e-07 | 0.0034361 | 0.024584 | 0.0055808 | 4.1 | 0.94282 | 2000-04-01 | 0.00083446 | 1.09e-08 | 0.00019762 | 0.002361 | 0.00058557 | 4.1 | 0.075467
02097464 | 2000-04-02 | 0.010622 | 8.2124e-06 | 0.00037931 | 0.057593 | 0.021676 | 4.2 | 0.93774 | 2000-04-02 | 0.010767 | 9.6439e-07 | 0.0035491 | 0.025391 | 0.0057639 | 4.2 | 0.95061 | 2000-04-02 | 0.00086821 | 1.176e-08 | 0.00020563 | 0.0024563 | 0.00060921 | 4.2 | 0.076649
02097464 | 2000-04-03 | 0.015697 | 1.731e-05 | 0.00056091 | 0.085102 | 0.032023 | 5.7 | 1.0211 | 2000-04-03 | 0.015469 | 1.9236e-06 | 0.0051017 | 0.036467 | 0.0082768 | 5.7 | 1.0063 | 2000-04-03 | 0.0012888 | 2.4705e-08 | 0.00030555 | 0.0036444 | 0.00090368 | 5.7 | 0.08384
02097464 | 2000-04-04 | 0.016539 | 1.9197e-05 | 0.00059099 | 0.089665 | 0.03374 | 5.9 | 1.0394 | 2000-04-04 | 0.016174 | 2.102e-06 | 0.005334 | 0.038128 | 0.0086537 | 5.9 | 1.0165 | 2000-04-04 | 0.0013598 | 2.7432e-08 | 0.0003224 | 0.0038451 | 0.00095343 | 5.9 | 0.08546
02097464 | 2000-04-05 | 0.013284 | 1.2676e-05 | 0.00047449 | 0.072024 | 0.027105 | 4.9 | 1.0052 | 2000-04-05 | 0.013061 | 1.3968e-06 | 0.0043063 | 0.030795 | 0.0069902 | 4.9 | 0.98838 | 2000-04-05 | 0.0010849 | 1.7982e-08 | 0.00025707 | 0.0030687 | 0.00076102 | 4.9 | 0.082098
02097464 | 2000-04-06 | 0.012736 | 1.1739e-05 | 0.00045488 | 0.069058 | 0.02599 | 4.7 | 1.0048 | 2000-04-06 | 0.012489 | 1.2855e-06 | 0.0041173 | 0.029449 | 0.0066848 | 4.7 | 0.98533 | 2000-04-06 | 0.0010396 | 1.665e-08 | 0.00024629 | 0.0029408 | 0.00072933 | 4.7 | 0.082016
02097464 | 2000-04-07 | 0.011166 | 9.1666e-06 | 0.00039868 | 0.060546 | 0.022788 | 4.2 | 0.98578 | 2000-04-07 | 0.010991 | 1.0111e-06 | 0.0036224 | 0.025919 | 0.005884 | 4.2 | 0.97032 | 2000-04-07 | 0.00091175 | 1.3057e-08 | 0.00021591 | 0.0025797 | 0.00063983 | 4.2 | 0.080493
02097464 | 2000-04-08 | 0.035916 | 8.8567e-05 | 0.0012839 | 0.1947 | 0.073258 | 11 | 1.2107 | 2000-04-08 | 0.034136 | 9.5527e-06 | 0.011254 | 0.080486 | 0.018269 | 11 | 1.1507 | 2000-04-08 | 0.0031746 | 1.4425e-07 | 0.00075322 | 0.0089736 | 0.0022247 | 11 | 0.10701
02097464 | 2000-04-09 | 0.073737 | 0.00039445 | 0.0026334 | 0.39981 | 0.15047 | 21 | 1.302 | 2000-04-09 | 0.073136 | 4.8699e-05 | 0.024071 | 0.17262 | 0.039204 | 21 | 1.2914 | 2000-04-09 | 0.007637 | 8.8683e-07 | 0.0018098 | 0.021601 | 0.0053567 | 21 | 0.13485
02097464 | 2000-04-10 | 0.027171 | 5.1499e-05 | 0.00097102 | 0.1473 | 0.055427 | 8.5 | 1.1853 | 2000-04-10 | 0.025442 | 5.2754e-06 | 0.0083887 | 0.059983 | 0.013615 | 8.5 | 1.1098 | 2000-04-10 | 0.0023109 | 7.8033e-08 | 0.00054807 | 0.0065335 | 0.0016199 | 8.5 | 0.10081
02097464 | 2000-04-11 | 0.01845 | 2.4365e-05 | 0.00065907 | 0.10003 | 0.037646 | 6.1 | 1.1215 | 2000-04-11 | 0.017314 | 2.4539e-06 | 0.0057083 | 0.040822 | 0.009266 | 6.1 | 1.0524 | 2000-04-11 | 0.0015221 | 3.4994e-08 | 0.00036075 | 0.0043049 | 0.0010675 | 6.1 | 0.092524
02097464 | 2000-04-12 | 0.01495 | 1.6312e-05 | 0.00053386 | 0.081063 | 0.030509 | 5.1 | 1.087 | 2000-04-12 | 0.014093 | 1.6471e-06 | 0.0046455 | 0.033232 | 0.0075438 | 5.1 | 1.0246 | 2000-04-12 | 0.0012249 | 2.3214e-08 | 0.00029015 | 0.0034651 | 0.00085936 | 5.1 | 0.089053
02097464 | 2000-04-13 | 0.018057 | 2.3579e-05 | 0.00064492 | 0.097908 | 0.036847 | 5.9 | 1.1348 | 2000-04-13 | 0.01679 | 2.3268e-06 | 0.005535 | 0.03959 | 0.0089868 | 5.9 | 1.0552 | 2000-04-13 | 0.0014893 | 3.3882e-08 | 0.00035288 | 0.0042125 | 0.0010447 | 5.9 | 0.093595
02097464 | 2000-04-14 | 0.033314 | 7.8634e-05 | 0.0011903 | 0.18062 | 0.067969 | 9.8 | 1.2605 | 2000-04-14 | 0.030569 | 7.8386e-06 | 0.010075 | 0.07209 | 0.016366 | 9.8 | 1.1566 | 2000-04-14 | 0.0029006 | 1.25e-07 | 0.00068769 | 0.0082022 | 0.0020338 | 9.8 | 0.10975
02097464 | 2000-04-15 | 0.07804 | 0.00045884 | 0.0027851 | 0.4232 | 0.1593 | 21 | 1.378 | 2000-04-15 | 0.074989 | 5.3538e-05 | 0.024661 | 0.17707 | 0.040226 | 21 | 1.3241 | 2000-04-15 | 0.0081252 | 1.0524e-06 | 0.0019235 | 0.022993 | 0.0057033 | 21 | 0.14347
02097464 | 2000-04-16 | 0.082704 | 0.00052324 | 0.0029507 | 0.44852 | 0.16885 | 22 | 1.3939 | 2000-04-16 | 0.079521 | 6.1339e-05 | 0.026143 | 0.18781 | 0.042671 | 22 | 1.3403 | 2000-04-16 | 0.0087499 | 1.2432e-06 | 0.0020705 | 0.024766 | 0.0061437 | 22 | 0.14747
02097464 | 2000-04-17 | 0.043164 | 0.00013459 | 0.0015417 | 0.23404 | 0.08808 | 12 | 1.3338 | 2000-04-17 | 0.039251 | 1.3458e-05 | 0.012927 | 0.092601 | 0.021026 | 12 | 1.2128 | 2000-04-17 | 0.0039101 | 2.3228e-07 | 0.0009266 | 0.011059 | 0.0027426 | 12 | 0.12082
02097464 | 2000-04-18 | 0.17177 | 0.0028427 | 0.0060989 | 0.93249 | 0.35152 | 45 | 1.4154 | 2000-04-18 | 0.18539 | 0.00041249 | 0.060681 | 0.43898 | 0.099876 | 45 | 1.5276 | 2000-04-18 | 0.024195 | 1.2407e-05 | 0.0056866 | 0.06872 | 0.017073 | 45 | 0.19936
02097464 | 2000-04-19 | 0.076862 | 0.00045396 | 0.0027421 | 0.41685 | 0.15693 | 20 | 1.425 | 2000-04-19 | 0.072019 | 5.0466e-05 | 0.023675 | 0.1701 | 0.038647 | 20 | 1.3352 | 2000-04-19 | 0.0079325 | 1.0289e-06 | 0.0018768 | 0.022455 | 0.0055704 | 20 | 0.14707
02097464 | 2000-04-20 | 0.048516 | 0.00017398 | 0.0017321 | 0.26308 | 0.09902 | 13 | 1.3838 | 2000-04-20 | 0.043657 | 1.721e-05 | 0.014371 | 0.10303 | 0.023399 | 13 | 1.2452 | 2000-04-20 | 0.0044906 | 3.1502e-07 | 0.0010635 | 0.012705 | 0.0031511 | 13 | 0.12808
02097464 | 2000-04-21 | 0.030085 | 6.6832e-05 | 0.0010741 | 0.16314 | 0.061402 | 8.5 | 1.3124 | 2000-04-21 | 0.026644 | 6.1393e-06 | 0.0087767 | 0.062853 | 0.014271 | 8.5 | 1.1623 | 2000-04-21 | 0.0025953 | 1.0509e-07 | 0.00061468 | 0.0073427 | 0.0018211 | 8.5 | 0.11322
02097464 | 2000-04-22 | 0.021643 | 3.5088e-05 | 0.0007725 | 0.11737 | 0.044179 | 6.4 | 1.2539 | 2000-04-22 | 0.019184 | 3.157e-06 | 0.0063201 | 0.04525 | 0.010274 | 6.4 | 1.1114 | 2000-04-22 | 0.001819 | 5.251e-08 | 0.00043065 | 0.0051473 | 0.0012767 | 6.4 | 0.10539
02097464 | 2000-04-23 | 0.017744 | 2.3905e-05 | 0.00063316 | 0.096226 | 0.036223 | 5.4 | 1.2184 | 2000-04-23 | 0.015784 | 2.1462e-06 | 0.0051999 | 0.037234 | 0.0084539 | 5.4 | 1.0839 | 2000-04-23 | 0.0014808 | 3.5363e-08 | 0.00035047 | 0.0041912 | 0.0010397 | 5.4 | 0.10168
02097464 | 2000-04-24 | 0.015468 | 1.8376e-05 | 0.00055183 | 0.083887 | 0.03158 | 4.8 | 1.1949 | 2000-04-24 | 0.013806 | 1.6533e-06 | 0.0045475 | 0.032569 | 0.0073949 | 4.8 | 1.0665 | 2000-04-24 | 0.00129 | 2.7197e-08 | 0.00030521 | 0.0036515 | 0.00090585 | 4.8 | 0.09965
02097464 | 2000-04-25 | 0.016821 | 2.1753e-05 | 0.00060009 | 0.091225 | 0.034343 | 5.1 | 1.223 | 2000-04-25 | 0.014885 | 1.9274e-06 | 0.0049029 | 0.035117 | 0.0079735 | 5.1 | 1.0822 | 2000-04-25 | 0.0014079 | 3.2425e-08 | 0.00033311 | 0.0039854 | 0.00098868 | 5.1 | 0.10236
02097464 | 2000-04-26 | 0.015325 | 1.8221e-05 | 0.00054663 | 0.083116 | 0.031292 | 4.7 | 1.209 | 2000-04-26 | 0.013582 | 1.6146e-06 | 0.0044733 | 0.032044 | 0.0072762 | 4.7 | 1.0715 | 2000-04-26 | 0.0012841 | 2.7257e-08 | 0.00030374 | 0.0036354 | 0.00090189 | 4.7 | 0.10131
02097464 | 2000-04-27 | 0.028181 | 6.0876e-05 | 0.0010054 | 0.15283 | 0.057535 | 7.7 | 1.3571 | 2000-04-27 | 0.024331 | 5.2778e-06 | 0.0080109 | 0.057415 | 0.013038 | 7.7 | 1.1717 | 2000-04-27 | 0.0024376 | 9.691e-08 | 0.00057676 | 0.0068999 | 0.0017117 | 7.7 | 0.11738
02097464 | 2000-04-28 | 0.078564 | 0.00050428 | 0.0027995 | 0.42618 | 0.1605 | 19 | 1.5332 | 2000-04-28 | 0.07041 | 5.1633e-05 | 0.023116 | 0.16643 | 0.037828 | 19 | 1.3741 | 2000-04-28 | 0.0081591 | 1.176e-06 | 0.001927 | 0.023117 | 0.0057372 | 19 | 0.15923
02097464 | 2000-04-29 | 0.10988 | 0.0010584 | 0.0039097 | 0.59624 | 0.22463 | 26 | 1.567 | 2000-04-29 | 0.10208 | 0.00011861 | 0.033453 | 0.24156 | 0.054938 | 26 | 1.4559 | 2000-04-29 | 0.012668 | 3.083e-06 | 0.0029856 | 0.035932 | 0.0089218 | 26 | 0.18067
02097464 | 2000-04-30 | 0.043696 | 0.00015028 | 0.0015582 | 0.237 | 0.089235 | 11 | 1.473 | 2000-04-30 | 0.03742 | 1.3321e-05 | 0.012306 | 0.088361 | 0.020073 | 11 | 1.2614 | 2000-04-30 | 0.0040146 | 2.7189e-07 | 0.00094918 | 0.011368 | 0.0028207 | 11 | 0.13533
02097464 | 2000-05-01 | 0.025976 | 5.3076e-05 | 0.0009263 | 0.14089 | 0.053047 | 7 | 1.376 | 2000-05-01 | 0.022122 | 4.4449e-06 | 0.007281 | 0.05221 | 0.011858 | 7 | 1.1718 | 2000-05-01 | 0.0022528 | 8.5329e-08 | 0.00053266 | 0.006379 | 0.0015827 | 7 | 0.11933
02097464 | 2000-05-02 | 0.021293 | 3.597e-05 | 0.00075919 | 0.1155 | 0.043488 | 5.9 | 1.3382 | 2000-05-02 | 0.018178 | 2.9883e-06 | 0.0059836 | 0.042902 | 0.0097433 | 5.9 | 1.1424 | 2000-05-02 | 0.0018299 | 5.6823e-08 | 0.0004326 | 0.0051823 | 0.0012858 | 5.9 | 0.11501
02097464 | 2000-05-03 | 0.01621 | 2.1084e-05 | 0.00057781 | 0.087925 | 0.033108 | 4.7 | 1.2788 | 2000-05-03 | 0.013981 | 1.7667e-06 | 0.004602 | 0.032995 | 0.0074934 | 4.7 | 1.103 | 2000-05-03 | 0.0013873 | 3.3066e-08 | 0.00032787 | 0.0039294 | 0.00097504 | 4.7 | 0.10945
02097464 | 2000-05-04 | 0.013334 | 1.4416e-05 | 0.0004752 | 0.072329 | 0.027237 | 4 | 1.236 | 2000-05-04 | 0.011619 | 1.2276e-06 | 0.0038241 | 0.027423 | 0.0062281 | 4 | 1.0771 | 2000-05-04 | 0.0011462 | 2.2834e-08 | 0.00027081 | 0.003247 | 0.00080575 | 4 | 0.10625
02097464 | 2000-05-05 | 0.011745 | 1.1281e-05 | 0.00041852 | 0.063715 | 0.023995 | 3.6 | 1.2098 | 2000-05-05 | 0.01031 | 9.7379e-07 | 0.0033929 | 0.024335 | 0.0055272 | 3.6 | 1.0619 | 2000-05-05 | 0.0010167 | 1.8137e-08 | 0.00024017 | 0.0028805 | 0.00071484 | 3.6 | 0.10472
02097464 | 2000-05-06 | 0.010579 | 9.2212e-06 | 0.00037689 | 0.057389 | 0.021613 | 3.3 | 1.1887 | 2000-05-06 | 0.0093474 | 8.0661e-07 | 0.0030757 | 0.022065 | 0.0050117 | 3.3 | 1.0503 | 2000-05-06 | 0.00092323 | 1.5081e-08 | 0.00021803 | 0.0026159 | 0.0006492 | 3.3 | 0.10374
02097464 | 2000-05-07 | 0.0090078 | 6.7464e-06 | 0.00032086 | 0.048868 | 0.018405 | 2.9 | 1.1517 | 2000-05-07 | 0.0080652 | 6.0731e-07 | 0.0026532 | 0.01904 | 0.004325 | 2.9 | 1.0312 | 2000-05-07 | 0.00079652 | 1.1339e-08 | 0.00018806 | 0.0022571 | 0.0005602 | 2.9 | 0.10184
02097464 | 2000-05-08 | 0.0082599 | 5.7095e-06 | 0.00029418 | 0.044812 | 0.016878 | 2.7 | 1.1343 | 2000-05-08 | 0.0074463 | 5.2202e-07 | 0.0024493 | 0.017581 | 0.0039937 | 2.7 | 1.0226 | 2000-05-08 | 0.00073808 | 9.8063e-09 | 0.00017424 | 0.0020917 | 0.00051917 | 2.7 | 0.10136
02097464 | 2000-05-09 | 0.0075133 | 4.7546e-06 | 0.00026756 | 0.040763 | 0.015353 | 2.5 | 1.1144 | 2000-05-09 | 0.0068306 | 4.4331e-07 | 0.0022464 | 0.016129 | 0.003664 | 2.5 | 1.0131 | 2000-05-09 | 0.00067963 | 8.374e-09 | 0.00016041 | 0.0019262 | 0.00047811 | 2.5 | 0.1008
02097464 | 2000-05-10 | 0.00677 | 3.8854e-06 | 0.00024106 | 0.036731 | 0.013835 | 2.3 | 1.0914 | 2000-05-10 | 0.0062185 | 3.7121e-07 | 0.0020447 | 0.014685 | 0.0033363 | 2.3 | 1.0025 | 2000-05-10 | 0.00062122 | 7.0467e-09 | 0.0001466 | 0.0017609 | 0.00043708 | 2.3 | 0.10015
02097464 | 2000-05-11 | 0.0060322 | 3.1048e-06 | 0.00021476 | 0.032729 | 0.012328 | 2.1 | 1.0651 | 2000-05-11 | 0.005611 | 3.0576e-07 | 0.0018446 | 0.013252 | 0.0030109 | 2.1 | 0.99073 | 2000-05-11 | 0.00056296 | 5.8286e-09 | 0.00013282 | 0.0015958 | 0.00039614 | 2.1 | 0.099402
02097464 | 2000-05-12 | 0.0060724 | 3.155e-06 | 0.00021618 | 0.032947 | 0.012411 | 2.1 | 1.0722 | 2000-05-12 | 0.0056329 | 3.0869e-07 | 0.0018517 | 0.013304 | 0.0030227 | 2.1 | 0.9946 | 2000-05-12 | 0.00056918 | 5.9756e-09 | 0.00013428 | 0.0016135 | 0.00040054 | 2.1 | 0.1005
02097464 | 2000-05-13 | 0.0065068 | 3.6273e-06 | 0.00023163 | 0.035304 | 0.013299 | 2.2 | 1.0967 | 2000-05-13 | 0.0059719 | 3.46e-07 | 0.0019632 | 0.014104 | 0.0032045 | 2.2 | 1.0065 | 2000-05-13 | 0.00060854 | 6.8407e-09 | 0.00014356 | 0.0017252 | 0.00042825 | 2.2 | 0.10257
02097464 | 2000-05-14 | 0.0053713 | 2.4904e-06 | 0.00019118 | 0.029144 | 0.010979 | 1.9 | 1.0482 | 2000-05-14 | 0.0050476 | 2.5147e-07 | 0.0016588 | 0.011924 | 0.0027093 | 1.9 | 0.98506 | 2000-05-14 | 0.00051611 | 4.9606e-09 | 0.00012173 | 0.0014633 | 0.00036326 | 1.9 | 0.10072
02097464 | 2000-05-15 | 0.0046422 | 1.8719e-06 | 0.00016521 | 0.025189 | 0.0094893 | 1.7 | 1.0125 | 2000-05-15 | 0.0044469 | 1.9811e-07 | 0.001461 | 0.010506 | 0.0023875 | 1.7 | 0.96994 | 2000-05-15 | 0.00045712 | 3.9182e-09 | 0.0001078 | 0.0012962 | 0.00032178 | 1.7 | 0.099706
02097464 | 2000-05-16 | 0.0066293 | 3.8003e-06 | 0.00023595 | 0.03597 | 0.013551 | 2.2 | 1.1173 | 2000-05-16 | 0.0060404 | 3.5635e-07 | 0.0019855 | 0.014267 | 0.0032416 | 2.2 | 1.0181 | 2000-05-16 | 0.00062873 | 7.379e-09 | 0.00014829 | 0.0017826 | 0.00044255 | 2.2 | 0.10597
02097464 | 2000-05-17 | 0.004322 | 1.6327e-06 | 0.00015379 | 0.023452 | 0.0088354 | 1.6 | 1.0016 | 2000-05-17 | 0.0041728 | 1.7614e-07 | 0.0013707 | 0.00986 | 0.0022407 | 1.6 | 0.96704 | 2000-05-17 | 0.00043482 | 3.5687e-09 | 0.00010252 | 0.001233 | 0.00030612 | 1.6 | 0.10077
02097464 | 2000-05-18 | 0.0043473 | 1.6551e-06 | 0.00015469 | 0.02359 | 0.0088873 | 1.6 | 1.0075 | 2000-05-18 | 0.0041883 | 1.7761e-07 | 0.0013758 | 0.0098967 | 0.0022491 | 1.6 | 0.97064 | 2000-05-18 | 0.00043952 | 3.6541e-09 | 0.00010363 | 0.0012464 | 0.00030945 | 1.6 | 0.10186
02097464 | 2000-05-19 | 0.003998 | 1.4052e-06 | 0.00014225 | 0.021695 | 0.0081736 | 1.5 | 0.98831 | 2000-05-19 | 0.0038972 | 1.5517e-07 | 0.0012799 | 0.0092097 | 0.0020931 | 1.5 | 0.96337 | 2000-05-19 | 0.00041173 | 3.2197e-09 | 9.7064e-05 | 0.0011676 | 0.0002899 | 1.5 | 0.10178
02097464 | 2000-05-20 | 0.0036516 | 1.1766e-06 | 0.00012991 | 0.019815 | 0.0074656 | 1.4 | 0.96714 | 2000-05-20 | 0.0036072 | 1.3425e-07 | 0.0011845 | 0.0085254 | 0.0019377 | 1.4 | 0.95539 | 2000-05-20 | 0.00038379 | 2.8087e-09 | 9.0467e-05 | 0.0010885 | 0.00027025 | 1.4 | 0.10165
02097464 | 2000-05-21 | 0.0048052 | 2.0331e-06 | 0.00017096 | 0.026075 | 0.0098239 | 1.7 | 1.0481 | 2000-05-21 | 0.0045464 | 2.0856e-07 | 0.0014935 | 0.010742 | 0.0024412 | 1.7 | 0.99164 | 2000-05-21 | 0.00048755 | 4.5241e-09 | 0.00011493 | 0.0013827 | 0.0003433 | 1.7 | 0.10634
02097464 | 2000-05-22 | 0.086677 | 0.00075162 | 0.0030748 | 0.47063 | 0.17746 | 18 | 1.7855 | 2000-05-22 | 0.072497 | 6.8371e-05 | 0.023685 | 0.17186 | 0.039125 | 18 | 1.4934 | 2000-05-22 | 0.0098402 | 2.1956e-06 | 0.0023081 | 0.027978 | 0.0069542 | 18 | 0.2027
02097464 | 2000-05-23 | 0.01174 | 1.2282e-05 | 0.00041759 | 0.063712 | 0.024006 | 3.3 | 1.3192 | 2000-05-23 | 0.0099676 | 9.8559e-07 | 0.0032755 | 0.023547 | 0.0053506 | 3.3 | 1.12 | 2000-05-23 | 0.0011098 | 2.3895e-08 | 0.00026148 | 0.0031482 | 0.00078173 | 3.3 | 0.1247
02097464 | 2000-05-24 | 0.0082074 | 5.9963e-06 | 0.00029193 | 0.044539 | 0.016781 | 2.5 | 1.2173 | 2000-05-24 | 0.0072228 | 5.1848e-07 | 0.0023734 | 0.017063 | 0.0038773 | 2.5 | 1.0713 | 2000-05-24 | 0.00079874 | 1.2332e-08 | 0.00018821 | 0.0022657 | 0.00056259 | 2.5 | 0.11847
02097464 | 2000-05-25 | 0.0065334 | 3.8037e-06 | 0.00023239 | 0.035455 | 0.013359 | 2.1 | 1.1536 | 2000-05-25 | 0.0059073 | 3.4965e-07 | 0.0019409 | 0.013957 | 0.0031716 | 2.1 | 1.0431 | 2000-05-25 | 0.00065401 | 8.2663e-09 | 0.00015411 | 0.0018552 | 0.00046065 | 2.1 | 0.11548
02097464 | 2000-05-26 | 0.0061452 | 3.374e-06 | 0.00021856 | 0.033349 | 0.012565 | 2 | 1.1393 | 2000-05-26 | 0.0055977 | 3.1546e-07 | 0.001839 | 0.013226 | 0.0030056 | 2 | 1.0378 | 2000-05-26 | 0.00062326 | 7.528e-09 | 0.00014685 | 0.001768 | 0.00043901 | 2 | 0.11555
02097464 | 2000-05-27 | 0.0049465 | 2.1878e-06 | 0.00017593 | 0.026844 | 0.010114 | 1.7 | 1.0789 | 2000-05-27 | 0.0046417 | 2.1946e-07 | 0.0015245 | 0.010969 | 0.0024928 | 1.7 | 1.0124 | 2000-05-27 | 0.00051892 | 5.2172e-09 | 0.00012227 | 0.001472 | 0.00036551 | 1.7 | 0.11318
02097464 | 2000-05-28 | 0.0083546 | 6.3165e-06 | 0.00029706 | 0.045341 | 0.017085 | 2.5 | 1.2391 | 2000-05-28 | 0.0073206 | 5.4035e-07 | 0.0024049 | 0.017297 | 0.0039308 | 2.5 | 1.0858 | 2000-05-28 | 0.00083211 | 1.3652e-08 | 0.00019597 | 0.002361 | 0.00058632 | 2.5 | 0.12342
02097464 | 2000-05-29 | 0.02341 | 5.1717e-05 | 0.0008316 | 0.12707 | 0.047897 | 5.6 | 1.5501 | 2000-05-29 | 0.018903 | 3.8597e-06 | 0.0062012 | 0.044699 | 0.010162 | 5.6 | 1.2516 | 2000-05-29 | 0.0022863 | 1.0935e-07 | 0.00053756 | 0.0064924 | 0.0016129 | 5.6 | 0.15138
02097464 | 2000-05-30 | 0.0079773 | 5.7986e-06 | 0.00028361 | 0.043295 | 0.016315 | 2.4 | 1.2325 | 2000-05-30 | 0.0070235 | 5.0093e-07 | 0.002307 | 0.016597 | 0.0037718 | 2.4 | 1.0851 | 2000-05-30 | 0.00080799 | 1.2974e-08 | 0.00019025 | 0.0022928 | 0.00056942 | 2.4 | 0.12483
02097464 | 2000-05-31 | 0.0054357 | 2.6756e-06 | 0.00019327 | 0.0295 | 0.011116 | 1.8 | 1.1197 | 2000-05-31 | 0.0050281 | 2.5876e-07 | 0.0016513 | 0.011882 | 0.0027006 | 1.8 | 1.0358 | 2000-05-31 | 0.00057803 | 6.5751e-09 | 0.00013614 | 0.00164 | 0.00040727 | 1.8 | 0.11907
02097464 | 2000-06-01 | 0.0046414 | 1.9497e-06 | 0.00016503 | 0.025189 | 0.0094917 | 1.6 | 1.0756 | 2000-06-01 | 0.004393 | 1.9906e-07 | 0.0014425 | 0.010382 | 0.0023598 | 1.6 | 1.0181 | 2000-06-01 | 0.00050774 | 5.0655e-09 | 0.00011959 | 0.0014406 | 0.00035774 | 1.6 | 0.11767
02097464 | 2000-06-02 | 0.0042597 | 1.6434e-06 | 0.00015146 | 0.023118 | 0.0087112 | 1.5 | 1.053 | 2000-06-02 | 0.0040852 | 1.7309e-07 | 0.0013413 | 0.0096557 | 0.0021947 | 1.5 | 1.0099 | 2000-06-02 | 0.00047518 | 4.4386e-09 | 0.00011192 | 0.0013482 | 0.0003348 | 1.5 | 0.11746
02097464 | 2000-06-03 | 0.0038825 | 1.3658e-06 | 0.00013805 | 0.021071 | 0.0079399 | 1.4 | 1.0283 | 2000-06-03 | 0.003779 | 1.4899e-07 | 0.0012406 | 0.0089326 | 0.0020304 | 1.4 | 1.0009 | 2000-06-03 | 0.00044248 | 3.849e-09 | 0.00010422 | 0.0012554 | 0.00031176 | 1.4 | 0.11719
02097464 | 2000-06-04 | 0.0072249 | 4.8328e-06 | 0.00025676 | 0.039214 | 0.014779 | 2.2 | 1.2177 | 2000-06-04 | 0.0064399 | 4.2814e-07 | 0.0021146 | 0.01522 | 0.0034594 | 2.2 | 1.0854 | 2000-06-04 | 0.00076366 | 1.1809e-08 | 0.00017972 | 0.0021676 | 0.00053838 | 2.2 | 0.12871
02097464 | 2000-06-05 | 0.0068075 | 4.2961e-06 | 0.00024192 | 0.036949 | 0.013925 | 2.1 | 1.202 | 2000-06-05 | 0.0061158 | 3.8715e-07 | 0.0020081 | 0.014455 | 0.0032854 | 2.1 | 1.0799 | 2000-06-05 | 0.000729 | 1.0775e-08 | 0.00017156 | 0.0020693 | 0.00051396 | 2.1 | 0.12872
02097464 | 2000-06-06 | 0.0068262 | 4.3357e-06 | 0.00024257 | 0.037051 | 0.013964 | 2.1 | 1.2053 | 2000-06-06 | 0.0061332 | 3.9061e-07 | 0.0020137 | 0.014496 | 0.003295 | 2.1 | 1.0829 | 2000-06-06 | 0.00073582 | 1.1027e-08 | 0.00017314 | 0.0020887 | 0.00051881 | 2.1 | 0.12992
02097464 | 2000-06-07 | 0.0047266 | 2.0548e-06 | 0.000168 | 0.025654 | 0.0096678 | 1.6 | 1.0954 | 2000-06-07 | 0.0044711 | 2.0847e-07 | 0.0014678 | 0.010568 | 0.0024022 | 1.6 | 1.0362 | 2000-06-07 | 0.00053743 | 5.7885e-09 | 0.00012651 | 0.0015252 | 0.0003788 | 1.6 | 0.12455
02097464 | 2000-06-08 | 0.0035493 | 1.1503e-06 | 0.00012618 | 0.019263 | 0.0072592 | 1.3 | 1.0124 | 2000-06-08 | 0.0035143 | 1.3017e-07 | 0.0011535 | 0.0083078 | 0.0018885 | 1.3 | 1.0024 | 2000-06-08 | 0.00042519 | 3.5866e-09 | 0.00010012 | 0.0012065 | 0.00029963 | 1.3 | 0.12128
02097464 | 2000-06-09 | 0.0035575 | 1.1579e-06 | 0.00012646 | 0.019308 | 0.0072761 | 1.3 | 1.0147 | 2000-06-09 | 0.0035238 | 1.3101e-07 | 0.0011566 | 0.0083304 | 0.0018936 | 1.3 | 1.0051 | 2000-06-09 | 0.00042904 | 3.6608e-09 | 0.00010102 | 0.0012175 | 0.00030236 | 1.3 | 0.12237
02097464 | 2000-06-10 | 0.0031848 | 9.2643e-07 | 0.00011322 | 0.017285 | 0.0065136 | 1.2 | 0.98409 | 2000-06-10 | 0.0032165 | 1.0977e-07 | 0.0010556 | 0.0076044 | 0.0017287 | 1.2 | 0.99388 | 2000-06-10 | 0.00039443 | 3.0864e-09 | 9.2878e-05 | 0.0011193 | 0.00027796 | 1.2 | 0.12188
02097464 | 2000-06-11 | 0.0028202 | 7.2497e-07 | 0.00010026 | 0.015306 | 0.0057678 | 1.1 | 0.95065 | 2000-06-11 | 0.0029119 | 9.0556e-08 | 0.00095551 | 0.0068849 | 0.0015652 | 1.1 | 0.98157 | 2000-06-11 | 0.00035985 | 2.5611e-09 | 8.4741e-05 | 0.0010211 | 0.00025357 | 1.1 | 0.1213
02097464 | 2000-06-12 | 0.0028253 | 7.2859e-07 | 0.00010044 | 0.015334 | 0.0057784 | 1.1 | 0.95237 | 2000-06-12 | 0.0029193 | 9.1045e-08 | 0.00095792 | 0.0069023 | 0.0015691 | 1.1 | 0.98405 | 2000-06-12 | 0.00036298 | 2.6105e-09 | 8.5475e-05 | 0.00103 | 0.00025579 | 1.1 | 0.12236
02097464 | 2000-06-13 | 0.0028299 | 7.3197e-07 | 0.0001006 | 0.015359 | 0.0057879 | 1.1 | 0.95393 | 2000-06-13 | 0.0029265 | 9.1528e-08 | 0.00096029 | 0.0069195 | 0.001573 | 1.1 | 0.98649 | 2000-06-13 | 0.0003661 | 2.6603e-09 | 8.6205e-05 | 0.0010389 | 0.00025799 | 1.1 | 0.12341
02097464 | 2000-06-14 | 0.0028341 | 7.3513e-07 | 0.00010074 | 0.015382 | 0.0057965 | 1.1 | 0.95533 | 2000-06-14 | 0.0029336 | 9.2004e-08 | 0.0009626 | 0.0069362 | 0.0015768 | 1.1 | 0.98887 | 2000-06-14 | 0.0003692 | 2.7104e-09 | 8.693e-05 | 0.0010477 | 0.00026019 | 1.1 | 0.12445
02097464 | 2000-06-15 | 0.0060651 | 3.5086e-06 | 0.0002154 | 0.032924 | 0.012411 | 1.9 | 1.1836 | 2000-06-15 | 0.0055818 | 3.3159e-07 | 0.0018317 | 0.013197 | 0.0030001 | 1.9 | 1.0893 | 2000-06-15 | 0.00070637 | 1.0472e-08 | 0.00016607 | 0.002006 | 0.00049835 | 1.9 | 0.13785
02097464 | 2000-06-16 | 0.016076 | 2.6532e-05 | 0.00056991 | 0.087299 | 0.032923 | 4 | 1.4902 | 2000-06-16 | 0.013387 | 2.0669e-06 | 0.0043858 | 0.031683 | 0.0072064 | 4 | 1.241 | 2000-06-16 | 0.0017635 | 7.1816e-08 | 0.00041342 | 0.0050154 | 0.0012468 | 4 | 0.16347
02097464 | 2000-06-17 | 0.0048053 | 2.1835e-06 | 0.00017069 | 0.026084 | 0.0098318 | 1.6 | 1.1136 | 2000-06-17 | 0.0045837 | 2.2364e-07 | 0.0015042 | 0.010837 | 0.0024636 | 1.6 | 1.0623 | 2000-06-17 | 0.00058559 | 7.1155e-09 | 0.00013772 | 0.0016627 | 0.00041305 | 1.6 | 0.13571
02097464 | 2000-06-18 | 0.0039969 | 1.4973e-06 | 0.000142 | 0.021695 | 0.0081768 | 1.4 | 1.0586 | 2000-06-18 | 0.0039279 | 1.6434e-07 | 0.001289 | 0.0092867 | 0.0021112 | 1.4 | 1.0403 | 2000-06-18 | 0.00050458 | 5.2227e-09 | 0.0001187 | 0.0014325 | 0.00035582 | 1.4 | 0.13364
02097464 | 2000-06-19 | 0.018147 | 3.4706e-05 | 0.00064292 | 0.098561 | 0.037177 | 4.4 | 1.5293 | 2000-06-19 | 0.015065 | 2.7072e-06 | 0.0049318 | 0.03567 | 0.0081151 | 4.4 | 1.2696 | 2000-06-19 | 0.0020336 | 9.8652e-08 | 0.00047624 | 0.0057866 | 0.0014389 | 4.4 | 0.17137
02097464 | 2000-06-20 | 0.27115 | 0.012411 | 0.0094604 | 1.4774 | 0.55968 | 53 | 1.897 | 2000-06-20 | 0.27779 | 0.001796 | 0.089027 | 0.66598 | 0.15253 | 53 | 1.9435 | 2000-06-20 | 0.057418 | 0.00013603 | 0.013136 | 0.16533 | 0.041326 | 53 | 0.4017
02097464 | 2000-06-21 | 0.021794 | 5.1441e-05 | 0.00077157 | 0.11838 | 0.044664 | 5.1 | 1.5845 | 2000-06-21 | 0.01798 | 4.0158e-06 | 0.0058806 | 0.042595 | 0.0096936 | 5.1 | 1.3073 | 2000-06-21 | 0.0024852 | 1.5245e-07 | 0.00058134 | 0.0070757 | 0.0017598 | 5.1 | 0.18068
02097464 | 2000-06-22 | 0.008782 | 7.7567e-06 | 0.00031149 | 0.047685 | 0.017981 | 2.5 | 1.3025 | 2000-06-22 | 0.0078133 | 6.795e-07 | 0.0025616 | 0.018483 | 0.004203 | 2.5 | 1.1589 | 2000-06-22 | 0.0010368 | 2.4129e-08 | 0.00024328 | 0.0029475 | 0.00073257 | 2.5 | 0.15378
02097464 | 2000-06-23 | 0.0052297 | 2.6456e-06 | 0.00018567 | 0.028391 | 0.010703 | 1.7 | 1.1407 | 2000-06-23 | 0.0049808 | 2.6821e-07 | 0.001634 | 0.011778 | 0.0026778 | 1.7 | 1.0864 | 2000-06-23 | 0.00065819 | 9.2529e-09 | 0.00015467 | 0.0018697 | 0.00046454 | 1.7 | 0.14356
02097464 | 2000-06-24 | 0.0036058 | 1.2259e-06 | 0.00012809 | 0.019573 | 0.0073773 | 1.3 | 1.0285 | 2000-06-24 | 0.0036431 | 1.4248e-07 | 0.0011953 | 0.0086143 | 0.0019584 | 1.3 | 1.0391 | 2000-06-24 | 0.00048384 | 4.8399e-09 | 0.0001138 | 0.0013737 | 0.00034125 | 1.3 | 0.138
02097464 | 2000-06-25 | 0.0032202 | 9.7174e-07 | 0.00011441 | 0.017479 | 0.0065879 | 1.2 | 0.99502 | 2000-06-25 | 0.0033224 | 1.1856e-07 | 0.0010901 | 0.007856 | 0.001786 | 1.2 | 1.0266 | 2000-06-25 | 0.00044396 | 4.0436e-09 | 0.00010444 | 0.0012604 | 0.00031307 | 1.2 | 0.13718
02097464 | 2000-06-26 | 0.0028447 | 7.5308e-07 | 0.00010109 | 0.01544 | 0.0058193 | 1.1 | 0.95891 | 2000-06-26 | 0.0030051 | 9.7085e-08 | 0.00098595 | 0.0071057 | 0.0016155 | 1.1 | 1.013 | 2000-06-26 | 0.00040423 | 3.3231e-09 | 9.5121e-05 | 0.0011475 | 0.00028501 | 1.1 | 0.13626
02097464 | 2000-06-27 | 0.002445 | 5.515e-07 | 8.6897e-05 | 0.01327 | 0.0050011 | 0.99 | 0.91574 | 2000-06-27 | 0.00266 | 7.6216e-08 | 0.0008727 | 0.0062899 | 0.00143 | 0.99 | 0.99628 | 2000-06-27 | 0.00036055 | 2.615e-09 | 8.4868e-05 | 0.0010233 | 0.00025415 | 0.99 | 0.13504
02097464 | 2000-06-28 | 0.0056327 | 3.1338e-06 | 0.00019988 | 0.030582 | 0.01153 | 1.8 | 1.1603 | 2000-06-28 | 0.0053698 | 3.1674e-07 | 0.001761 | 0.012701 | 0.0028878 | 1.8 | 1.1062 | 2000-06-28 | 0.00072848 | 1.1637e-08 | 0.00017105 | 0.0020701 | 0.00051444 | 1.8 | 0.15006
02097464 | 2000-06-29 | 0.0069267 | 4.8467e-06 | 0.00024566 | 0.037612 | 0.014183 | 2.1 | 1.2231 | 2000-06-29 | 0.0064424 | 4.6405e-07 | 0.002112 | 0.015241 | 0.0034659 | 2.1 | 1.1375 | 2000-06-29 | 0.00088099 | 1.7507e-08 | 0.00020668 | 0.0025046 | 0.00062254 | 2.1 | 0.15556
02097464 | 2000-06-30 | 0.0032037 | 9.6955e-07 | 0.0001138 | 0.01739 | 0.0065548 | 1.2 | 0.98993 | 2000-06-30 | 0.0033476 | 1.2087e-07 | 0.0010983 | 0.0079161 | 0.0017997 | 1.2 | 1.0344 | 2000-06-30 | 0.00045852 | 4.3602e-09 | 0.00010784 | 0.0013019 | 0.00032341 | 1.2 | 0.14168
02097464 | 2000-07-01 | 0.001885 | 3.2354e-07 | 6.7017e-05 | 0.010231 | 0.0038552 | 0.83 | 0.84212 | 2000-07-01 | 0.0021755 | 5.1184e-08 | 0.00071368 | 0.0051445 | 0.0011696 | 0.83 | 0.97188 | 2000-07-01 | 0.00030246 | 1.8109e-09 | 7.1225e-05 | 0.00085824 | 0.00021314 | 0.83 | 0.13512
02097464 | 2000-07-02 | 0.001915 | 3.3436e-07 | 6.8081e-05 | 0.010393 | 0.0039166 | 0.84 | 0.84534 | 2000-07-02 | 0.002209 | 5.2718e-08 | 0.00072469 | 0.0052237 | 0.0011876 | 0.84 | 0.97511 | 2000-07-02 | 0.00030839 | 1.8862e-09 | 7.2617e-05 | 0.00087508 | 0.00021732 | 0.84 | 0.13613
02097464 | 2000-07-03 | 0.001401 | 1.76e-07 | 4.9826e-05 | 0.0076032 | 0.0028649 | 0.68 | 0.76396 | 2000-07-03 | 0.0017261 | 3.2477e-08 | 0.00056617 | 0.0040822 | 0.00092816 | 0.68 | 0.94123 | 2000-07-03 | 0.00024452 | 1.1608e-09 | 5.761e-05 | 0.00069364 | 0.00017224 | 0.68 | 0.13333
02097464 | 2000-07-04 | 0.0013075 | 1.5277e-07 | 4.6504e-05 | 0.0070956 | 0.0026736 | 0.65 | 0.74588 | 2000-07-04 | 0.001639 | 2.9321e-08 | 0.00053757 | 0.0038762 | 0.00088131 | 0.65 | 0.93495 | 2000-07-04 | 0.0002338 | 1.0568e-09 | 5.509e-05 | 0.00066319 | 0.00016467 | 0.65 | 0.13337
02097464 | 2000-07-05 | 0.0028057 | 7.4073e-07 | 9.9673e-05 | 0.015229 | 0.0057402 | 1.1 | 0.94576 | 2000-07-05 | 0.0030407 | 9.9799e-08 | 0.00099755 | 0.0071903 | 0.0016347 | 1.1 | 1.025 | 2000-07-05 | 0.00042659 | 3.7593e-09 | 0.00010034 | 0.0012112 | 0.00030087 | 1.1 | 0.1438
02097464 | 2000-07-06 | 0.0035425 | 1.2088e-06 | 0.00012578 | 0.019231 | 0.0072496 | 1.3 | 1.0104 | 2000-07-06 | 0.0037021 | 1.4911e-07 | 0.0012143 | 0.0087552 | 0.0019906 | 1.3 | 1.0559 | 2000-07-06 | 0.00052027 | 5.7579e-09 | 0.00012227 | 0.0014778 | 0.00036717 | 1.3 | 0.1484
02097464 | 2000-07-07 | 0.0018289 | 3.0451e-07 | 6.502e-05 | 0.0099257 | 0.0037403 | 0.82 | 0.827 | 2000-07-07 | 0.0021586 | 5.0193e-08 | 0.0007082 | 0.0051044 | 0.0011605 | 0.82 | 0.97611 | 2000-07-07 | 0.00030822 | 1.8833e-09 | 7.2578e-05 | 0.00087459 | 0.0002172 | 0.82 | 0.13937
02097464 | 2000-07-08 | 0.0014456 | 1.8734e-07 | 5.1413e-05 | 0.0078453 | 0.0029561 | 0.7 | 0.76576 | 2000-07-08 | 0.0017945 | 3.4804e-08 | 0.0005887 | 0.0042435 | 0.00096477 | 0.7 | 0.95057 | 2000-07-08 | 0.00025921 | 1.3063e-09 | 6.1069e-05 | 0.00073533 | 0.00018259 | 0.7 | 0.1373
02097464 | 2000-07-09 | 0.0012914 | 1.4848e-07 | 4.5933e-05 | 0.0070079 | 0.0026404 | 0.65 | 0.73667 | 2000-07-09 | 0.0016464 | 2.9346e-08 | 0.00054008 | 0.0038933 | 0.00088516 | 0.65 | 0.93918 | 2000-07-09 | 0.00023973 | 1.1081e-09 | 5.6494e-05 | 0.00068001 | 0.00016885 | 0.65 | 0.13676
02097464 | 2000-07-10 | 0.0012289 | 1.3403e-07 | 4.3714e-05 | 0.0066687 | 0.0025126 | 0.63 | 0.72328 | 2000-07-10 | 0.0015882 | 2.7305e-08 | 0.000521 | 0.0037557 | 0.00085388 | 0.63 | 0.93476 | 2000-07-10 | 0.00023258 | 1.0389e-09 | 5.4814e-05 | 0.00065969 | 0.0001638 | 0.63 | 0.13689
02097464 | 2000-07-11 | 0.0010822 | 1.0323e-07 | 3.8503e-05 | 0.0058727 | 0.0022126 | 0.58 | 0.69188 | 2000-07-11 | 0.0014423 | 2.2579e-08 | 0.00047311 | 0.0034108 | 0.00077547 | 0.58 | 0.92205 | 2000-07-11 | 0.00021312 | 8.6484e-10 | 5.0238e-05 | 0.00060441 | 0.00015007 | 0.58 | 0.13625
02097464 | 2000-07-12 | 0.00096841 | 8.2207e-08 | 3.4458e-05 | 0.0052549 | 0.0019798 | 0.54 | 0.66497 | 2000-07-12 | 0.001327 | 1.9162e-08 | 0.00043528 | 0.0031383 | 0.00071354 | 0.54 | 0.91122 | 2000-07-12 | 0.00019778 | 7.3965e-10 | 4.663e-05 | 0.00056085 | 0.00013924 | 0.54 | 0.13581
02097464 | 2000-07-13 | 0.0018914 | 3.2716e-07 | 6.7237e-05 | 0.010265 | 0.0038684 | 0.85 | 0.82509 | 2000-07-13 | 0.0022603 | 5.4773e-08 | 0.00074162 | 0.0053444 | 0.001215 | 0.85 | 0.986 | 2000-07-13 | 0.0003296 | 2.1699e-09 | 7.7597e-05 | 0.00093536 | 0.0002323 | 0.85 | 0.14378
02097464 | 2000-07-14 | 0.0020801 | 3.9936e-07 | 7.3931e-05 | 0.01129 | 0.0042549 | 0.91 | 0.84759 | 2000-07-14 | 0.0024494 | 6.4365e-08 | 0.00080368 | 0.0057917 | 0.0013167 | 0.91 | 0.99807 | 2000-07-14 | 0.00035749 | 2.5828e-09 | 8.4135e-05 | 0.0010147 | 0.00025202 | 0.91 | 0.14566
02097464 | 2000-07-15 | 0.0038143 | 1.4355e-06 | 0.00013535 | 0.020709 | 0.0078079 | 1.4 | 1.0102 | 2000-07-15 | 0.00406 | 1.8188e-07 | 0.0013313 | 0.0096032 | 0.0021836 | 1.4 | 1.0753 | 2000-07-15 | 0.00058956 | 7.6286e-09 | 0.00013843 | 0.0016754 | 0.00041635 | 1.4 | 0.15615
02097464 | 2000-07-16 | 0.0015267 | 2.0933e-07 | 5.4294e-05 | 0.0082854 | 0.0031219 | 0.74 | 0.765 | 2000-07-16 | 0.0019231 | 3.95e-08 | 0.00063105 | 0.004547 | 0.0010337 | 0.74 | 0.96362 | 2000-07-16 | 0.00028496 | 1.587e-09 | 6.7128e-05 | 0.00080845 | 0.00020076 | 0.74 | 0.14279
02097464 | 2000-07-17 | 0.0011136 | 1.088e-07 | 3.9622e-05 | 0.0060426 | 0.0022765 | 0.6 | 0.68818 | 2000-07-17 | 0.0015041 | 2.4217e-08 | 0.00049352 | 0.0035563 | 0.00080848 | 0.6 | 0.9295 | 2000-07-17 | 0.00022625 | 9.7157e-10 | 5.3337e-05 | 0.00064161 | 0.0001593 | 0.6 | 0.13982
02097464 | 2000-07-18 | 0.0008163 | 5.7534e-08 | 2.9054e-05 | 0.0044292 | 0.0016685 | 0.49 | 0.61772 | 2000-07-18 | 0.0011862 | 1.5184e-08 | 0.00038915 | 0.0028049 | 0.0006377 | 0.49 | 0.89761 | 2000-07-18 | 0.00018157 | 6.1293e-10 | 4.2828e-05 | 0.00051478 | 0.00012779 | 0.49 | 0.1374
02097464 | 2000-07-19 | 0.0007875 | 5.3388e-08 | 2.8031e-05 | 0.0042729 | 0.0016096 | 0.48 | 0.60834 | 2000-07-19 | 0.0011579 | 1.4449e-08 | 0.00037988 | 0.002738 | 0.00062247 | 0.48 | 0.89445 | 2000-07-19 | 0.00017804 | 5.8732e-10 | 4.1998e-05 | 0.00050474 | 0.0001253 | 0.48 | 0.13753
02097464 | 2000-07-20 | 0.0007839 | 5.2796e-08 | 2.7904e-05 | 0.0042533 | 0.0016022 | 0.48 | 0.60556 | 2000-07-20 | 0.0011578 | 1.4409e-08 | 0.00037988 | 0.0027378 | 0.00062242 | 0.48 | 0.89443 | 2000-07-20 | 0.00017852 | 5.8932e-10 | 4.2114e-05 | 0.0005061 | 0.00012563 | 0.48 | 0.13791
02097464 | 2000-07-21 | 0.00085572 | 6.3024e-08 | 3.0459e-05 | 0.004643 | 0.001749 | 0.51 | 0.62215 | 2000-07-21 | 0.0012431 | 1.6505e-08 | 0.00040789 | 0.0029391 | 0.00066815 | 0.51 | 0.90376 | 2000-07-21 | 0.00019126 | 6.7846e-10 | 4.5115e-05 | 0.00054222 | 0.0001346 | 0.51 | 0.13905
02097464 | 2000-07-22 | 0.00098102 | 8.3322e-08 | 3.4915e-05 | 0.005323 | 0.0020053 | 0.56 | 0.64957 | 2000-07-22 | 0.0013869 | 2.0416e-08 | 0.00045516 | 0.003279 | 0.0007454 | 0.56 | 0.91833 | 2000-07-22 | 0.00021248 | 8.4433e-10 | 5.011e-05 | 0.00060245 | 0.00014956 | 0.56 | 0.14069
02097464 | 2000-07-23 | 0.20228 | 0.0077529 | 0.0070227 | 1.1032 | 0.41853 | 43 | 1.7443 | 2000-07-23 | 0.22338 | 0.0013362 | 0.07113 | 0.53757 | 0.12337 | 43 | 1.9263 | 2000-07-23 | 0.050029 | 0.00011734 | 0.011361 | 0.1446 | 0.036203 | 43 | 0.43141
02097464 | 2000-07-24 | 0.86991 | 0.29763 | 0.028799 | 4.7906 | 1.8423 | 269 | 1.1991 | 2000-07-24 | 1.8997 | 0.15994 | 0.586 | 4.6563 | 1.0789 | 269 | 2.6186 | 2000-07-24 | 0.74058 | 0.054232 | 0.15735 | 2.2121 | 0.56189 | 269 | 1.0208
02097464 | 2000-07-25 | 0.10302 | 0.0017151 | 0.0036006 | 0.56111 | 0.21246 | 22 | 1.7364 | 2000-07-25 | 0.10197 | 0.00023042 | 0.032748 | 0.24417 | 0.055889 | 22 | 1.7187 | 2000-07-25 | 0.019815 | 1.5469e-05 | 0.0045445 | 0.056986 | 0.014236 | 22 | 0.33398
02097464 | 2000-07-26 | 0.063245 | 0.00059359 | 0.0022175 | 0.34424 | 0.13023 | 14 | 1.6751 | 2000-07-26 | 0.060076 | 7.017e-05 | 0.019391 | 0.14343 | 0.032777 | 14 | 1.5911 | 2000-07-26 | 0.010788 | 4.161e-06 | 0.0024862 | 0.030949 | 0.0077232 | 14 | 0.28573
02097464 | 2000-07-27 | 0.019925 | 5.0063e-05 | 0.00070236 | 0.10833 | 0.04092 | 5.2 | 1.4208 | 2000-07-27 | 0.018843 | 5.2117e-06 | 0.0061367 | 0.044752 | 0.010198 | 5.2 | 1.3437 | 2000-07-27 | 0.0029882 | 2.6346e-07 | 0.00069446 | 0.0085361 | 0.0021262 | 5.2 | 0.21308
02097464 | 2000-07-28 | 0.011647 | 1.595e-05 | 0.0004114 | 0.063295 | 0.023895 | 3.4 | 1.2702 | 2000-07-28 | 0.011451 | 1.7295e-06 | 0.0037397 | 0.027151 | 0.0061817 | 3.4 | 1.2488 | 2000-07-28 | 0.0017613 | 8.4192e-08 | 0.00041063 | 0.0050231 | 0.0012503 | 3.4 | 0.19208
02097464 | 2000-07-29 | 0.0081833 | 7.5158e-06 | 0.00028944 | 0.044461 | 0.016779 | 2.6 | 1.1671 | 2000-07-29 | 0.0083579 | 8.6735e-07 | 0.0027335 | 0.0198 | 0.0045059 | 2.6 | 1.1919 | 2000-07-29 | 0.0012702 | 4.1421e-08 | 0.00029674 | 0.003619 | 0.00090037 | 2.6 | 0.18115
02097464 | 2000-07-30 | 0.0069198 | 5.2586e-06 | 0.00024489 | 0.037591 | 0.014184 | 2.3 | 1.1156 | 2000-07-30 | 0.0072342 | 6.3369e-07 | 0.0023674 | 0.017132 | 0.0038981 | 2.3 | 1.1663 | 2000-07-30 | 0.0010962 | 3.0065e-08 | 0.00025632 | 0.0031219 | 0.00077655 | 2.3 | 0.17673
02097464 | 2000-07-31 | 0.0057068 | 3.4853e-06 | 0.0002021 | 0.030997 | 0.011694 | 2 | 1.058 | 2000-07-31 | 0.0061366 | 4.4366e-07 | 0.0020094 | 0.014527 | 0.0033047 | 2 | 1.1377 | 2000-07-31 | 0.00092774 | 2.088e-08 | 0.00021715 | 0.0026407 | 0.00065669 | 2 | 0.172
02097464 | 2000-08-01 | 0.017499 | 3.8477e-05 | 0.00061693 | 0.095141 | 0.035937 | 4.8 | 1.3518 | 2000-08-01 | 0.017091 | 4.2414e-06 | 0.0055676 | 0.040583 | 0.0092473 | 4.8 | 1.3203 | 2000-08-01 | 0.0027121 | 2.1595e-07 | 0.00063042 | 0.0077467 | 0.0019295 | 4.8 | 0.20951
02097464 | 2000-08-02 | 0.11165 | 0.0021226 | 0.003894 | 0.60836 | 0.23049 | 25 | 1.656 | 2000-08-02 | 0.11768 | 0.00032711 | 0.037691 | 0.28224 | 0.064656 | 25 | 1.7454 | 2000-08-02 | 0.023762 | 2.353e-05 | 0.0054332 | 0.06844 | 0.017109 | 25 | 0.35243
02097464 | 2000-08-03 | 0.032341 | 0.00014407 | 0.0011368 | 0.17594 | 0.06651 | 8.1 | 1.4805 | 2000-08-03 | 0.031464 | 1.674e-05 | 0.010204 | 0.074911 | 0.017094 | 8.1 | 1.4403 | 2000-08-03 | 0.0052863 | 9.1416e-07 | 0.0012233 | 0.015134 | 0.0037732 | 8.1 | 0.24199
02097464 | 2000-08-04 | 0.01496 | 2.7705e-05 | 0.00052764 | 0.081326 | 0.030715 | 4.3 | 1.29 | 2000-08-04 | 0.014978 | 3.1771e-06 | 0.0048826 | 0.035552 | 0.0080992 | 4.3 | 1.2916 | 2000-08-04 | 0.0023632 | 1.6105e-07 | 0.00054971 | 0.0067477 | 0.0016804 | 4.3 | 0.20378
02097464 | 2000-08-05 | 0.059218 | 0.0005339 | 0.0020743 | 0.32238 | 0.12199 | 14 | 1.5684 | 2000-08-05 | 0.059537 | 7.0864e-05 | 0.019197 | 0.14223 | 0.032513 | 14 | 1.5769 | 2000-08-05 | 0.010839 | 4.314e-06 | 0.0024947 | 0.031114 | 0.0077668 | 14 | 0.28707
02097464 | 2000-08-06 | 0.016469 | 3.418e-05 | 0.00058054 | 0.089538 | 0.033822 | 4.7 | 1.2993 | 2000-08-06 | 0.016581 | 3.9987e-06 | 0.0054012 | 0.039372 | 0.0089716 | 4.7 | 1.3081 | 2000-08-06 | 0.0026391 | 2.0509e-07 | 0.00061338 | 0.0075386 | 0.0018777 | 4.7 | 0.2082
02097464 | 2000-08-07 | 0.008481 | 8.2475e-06 | 0.00029979 | 0.046084 | 0.017394 | 2.8 | 1.1231 | 2000-08-07 | 0.0090294 | 1.0373e-06 | 0.0029515 | 0.021398 | 0.0048705 | 2.8 | 1.1957 | 2000-08-07 | 0.0013902 | 5.0907e-08 | 0.00032448 | 0.0039628 | 0.0009861 | 2.8 | 0.18411
02097464 | 2000-08-08 | 0.0057629 | 3.5983e-06 | 0.00020402 | 0.031304 | 0.01181 | 2.1 | 1.0176 | 2000-08-08 | 0.0064376 | 4.9382e-07 | 0.0021075 | 0.015242 | 0.0034677 | 2.1 | 1.1367 | 2000-08-08 | 0.00098148 | 2.3729e-08 | 0.00022961 | 0.0027943 | 0.00069498 | 2.1 | 0.1733
02097464 | 2000-08-09 | 0.0043016 | 1.919e-06 | 0.00015246 | 0.023361 | 0.0088108 | 1.7 | 0.93825 | 2000-08-09 | 0.0050187 | 2.8742e-07 | 0.0016445 | 0.011876 | 0.002701 | 1.7 | 1.0946 | 2000-08-09 | 0.00076256 | 1.3603e-08 | 0.00017869 | 0.0021692 | 0.0005393 | 1.7 | 0.16633
02097464 | 2000-08-10 | 0.023694 | 7.5157e-05 | 0.00083367 | 0.12887 | 0.048706 | 6.5 | 1.3517 | 2000-08-10 | 0.024094 | 9.3008e-06 | 0.0078268 | 0.057307 | 0.01307 | 6.5 | 1.3744 | 2000-08-10 | 0.0039627 | 4.9617e-07 | 0.00091837 | 0.011336 | 0.0028254 | 6.5 | 0.22606
02097464 | 2000-08-11 | 0.0070958 | 5.6494e-06 | 0.00025098 | 0.038552 | 0.014549 | 2.5 | 1.0524 | 2000-08-11 | 0.0078598 | 7.6519e-07 | 0.0025708 | 0.018619 | 0.0042372 | 2.5 | 1.1658 | 2000-08-11 | 0.0012058 | 3.7333e-08 | 0.0002817 | 0.0034356 | 0.00085474 | 2.5 | 0.17885
02097464 | 2000-08-12 | 0.0042033 | 1.8294e-06 | 0.00014898 | 0.022827 | 0.0086092 | 1.7 | 0.9168 | 2000-08-12 | 0.0049947 | 2.8402e-07 | 0.0016368 | 0.011819 | 0.0026879 | 1.7 | 1.0894 | 2000-08-12 | 0.00075919 | 1.3463e-08 | 0.00017791 | 0.0021596 | 0.0005369 | 1.7 | 0.16559
02097464 | 2000-08-13 | 0.0038388 | 1.5051e-06 | 0.00013611 | 0.020846 | 0.0078613 | 1.6 | 0.88963 | 2000-08-13 | 0.0046442 | 2.4247e-07 | 0.0015223 | 0.010988 | 0.0024987 | 1.6 | 1.0763 | 2000-08-13 | 0.0007055 | 1.1441e-08 | 0.00016542 | 0.0020063 | 0.00049874 | 1.6 | 0.1635
02097464 | 2000-08-14 | 0.0038081 | 1.4799e-06 | 0.00013502 | 0.020679 | 0.0077984 | 1.6 | 0.88251 | 2000-08-14 | 0.0046359 | 2.4132e-07 | 0.0015196 | 0.010968 | 0.0024942 | 1.6 | 1.0743 | 2000-08-14 | 0.00070407 | 1.1384e-08 | 0.00016508 | 0.0020022 | 0.00049772 | 1.6 | 0.16317
02097464 | 2000-08-15 | 0.0028348 | 7.8299e-07 | 0.00010063 | 0.01539 | 0.005802 | 1.3 | 0.80856 | 2000-08-15 | 0.003628 | 1.4225e-07 | 0.0011902 | 0.0085793 | 0.0019505 | 1.3 | 1.0348 | 2000-08-15 | 0.00055102 | 6.6027e-09 | 0.00012941 | 0.0015657 | 0.00038905 | 1.3 | 0.15717
02097464 | 2000-08-16 | 0.0031168 | 9.6085e-07 | 0.0001106 | 0.016922 | 0.0063803 | 1.4 | 0.82549 | 2000-08-16 | 0.0039495 | 1.7045e-07 | 0.0012954 | 0.0093408 | 0.0021238 | 1.4 | 1.046 | 2000-08-16 | 0.00059926 | 7.9508e-09 | 0.00014067 | 0.0017032 | 0.00042328 | 1.4 | 0.15872
02097464 | 2000-08-17 | 0.0034 | 1.1595e-06 | 0.00012061 | 0.018462 | 0.0069613 | 1.5 | 0.84048 | 2000-08-17 | 0.0042735 | 2.0177e-07 | 0.0014013 | 0.010108 | 0.0022985 | 1.5 | 1.0564 | 2000-08-17 | 0.00064796 | 9.4515e-09 | 0.00015202 | 0.0018421 | 0.00045785 | 1.5 | 0.16017
02097464 | 2000-08-18 | 0.0033715 | 1.1387e-06 | 0.0001196 | 0.018306 | 0.0069027 | 1.5 | 0.83342 | 2000-08-18 | 0.0042648 | 2.0063e-07 | 0.0013985 | 0.010088 | 0.0022937 | 1.5 | 1.0542 | 2000-08-18 | 0.00064616 | 9.3864e-09 | 0.00015161 | 0.0018369 | 0.00045656 | 1.5 | 0.15973
02097464 | 2000-08-19 | 0.0046128 | 2.2423e-06 | 0.00016342 | 0.025053 | 0.0094501 | 1.9 | 0.90021 | 2000-08-19 | 0.0056136 | 3.6423e-07 | 0.001839 | 0.013286 | 0.0030219 | 1.9 | 1.0955 | 2000-08-19 | 0.00085172 | 1.7311e-08 | 0.00019946 | 0.0024236 | 0.00060264 | 1.9 | 0.16622
02097464 | 2000-08-20 | 0.0039337 | 1.5893e-06 | 0.00013945 | 0.021362 | 0.0080562 | 1.7 | 0.85799 | 2000-08-20 | 0.0049171 | 2.7251e-07 | 0.0016117 | 0.011634 | 0.0026457 | 1.7 | 1.0725 | 2000-08-20 | 0.00074417 | 1.2824e-08 | 0.00017444 | 0.0021165 | 0.00052617 | 1.7 | 0.16231
02097464 | 2000-08-21 | 0.0042142 | 1.8447e-06 | 0.00014936 | 0.022886 | 0.0086319 | 1.8 | 0.86812 | 2000-08-21 | 0.0052459 | 3.1342e-07 | 0.0017191 | 0.012413 | 0.0028232 | 1.8 | 1.0806 | 2000-08-21 | 0.00079361 | 1.478e-08 | 0.00018595 | 0.0022576 | 0.0005613 | 1.8 | 0.16348
02097464 | 2000-08-22 | 0.0038654 | 1.5302e-06 | 0.00013704 | 0.02099 | 0.007916 | 1.7 | 0.84309 | 2000-08-22 | 0.0048949 | 2.6914e-07 | 0.0016045 | 0.011581 | 0.0026335 | 1.7 | 1.0676 | 2000-08-22 | 0.0007391 | 1.261e-08 | 0.00017327 | 0.002102 | 0.00052255 | 1.7 | 0.16121
02097464 | 2000-08-23 | 0.0041403 | 1.7753e-06 | 0.00014675 | 0.022485 | 0.0084802 | 1.8 | 0.85289 | 2000-08-23 | 0.0052215 | 3.0945e-07 | 0.0017112 | 0.012355 | 0.0028098 | 1.8 | 1.0756 | 2000-08-23 | 0.00078792 | 1.4521e-08 | 0.00018464 | 0.0022413 | 0.00055723 | 1.8 | 0.16231
02097464 | 2000-08-24 | 0.0047292 | 2.367e-06 | 0.00016753 | 0.025686 | 0.0096891 | 2 | 0.87679 | 2000-08-24 | 0.005893 | 4.0283e-07 | 0.0019304 | 0.013948 | 0.0031726 | 2 | 1.0926 | 2000-08-24 | 0.00088966 | 1.899e-08 | 0.00020831 | 0.0025318 | 0.00062957 | 2 | 0.16494
02097464 | 2000-08-25 | 0.0053224 | 3.0561e-06 | 0.00018845 | 0.028911 | 0.010907 | 2.2 | 0.89706 | 2000-08-25 | 0.0065727 | 5.1155e-07 | 0.002152 | 0.015561 | 0.00354 | 2.2 | 1.1078 | 2000-08-25 | 0.00099311 | 2.42e-08 | 0.00023236 | 0.0028273 | 0.00070315 | 2.2 | 0.16738
02097464 | 2000-08-26 | 0.0049572 | 2.6199e-06 | 0.00017557 | 0.026925 | 0.010157 | 2.1 | 0.8753 | 2000-08-26 | 0.0062084 | 4.5054e-07 | 0.0020333 | 0.014696 | 0.0033429 | 2.1 | 1.0962 | 2000-08-26 | 0.00093532 | 2.1173e-08 | 0.00021894 | 0.0026621 | 0.00066201 | 2.1 | 0.16515
02097464 | 2000-08-27 | 0.011665 | 1.6635e-05 | 0.00041159 | 0.06341 | 0.023946 | 4.1 | 1.055 | 2000-08-27 | 0.013554 | 2.5603e-06 | 0.0044203 | 0.032164 | 0.0073264 | 4.1 | 1.2258 | 2000-08-27 | 0.0021073 | 1.26e-07 | 0.00049049 | 0.0060151 | 0.0014977 | 4.1 | 0.19058
02097464 | 2000-08-28 | 0.010158 | 1.2342e-05 | 0.00035863 | 0.055209 | 0.020845 | 3.7 | 1.018 | 2000-08-28 | 0.011988 | 1.9416e-06 | 0.0039126 | 0.028433 | 0.0064749 | 3.7 | 1.2013 | 2000-08-28 | 0.0018468 | 9.4356e-08 | 0.00043027 | 0.0052689 | 0.0013117 | 3.7 | 0.18508
02097464 | 2000-08-29 | 0.009379 | 1.0388e-05 | 0.00033126 | 0.050972 | 0.019243 | 3.5 | 0.99363 | 2000-08-29 | 0.011202 | 1.6662e-06 | 0.0036578 | 0.026563 | 0.0060483 | 3.5 | 1.1868 | 2000-08-29 | 0.0017161 | 8.0273e-08 | 0.00040005 | 0.0048948 | 0.0012184 | 3.5 | 0.18181
02097464 | 2000-08-30 | 0.011343 | 1.5651e-05 | 0.00040027 | 0.061655 | 0.023282 | 4.1 | 1.0258 | 2000-08-30 | 0.013445 | 2.5063e-06 | 0.0043852 | 0.031901 | 0.0072663 | 4.1 | 1.2159 | 2000-08-30 | 0.0020776 | 1.2175e-07 | 0.00048368 | 0.0059296 | 0.0014764 | 4.1 | 0.18789
02097464 | 2000-08-31 | 0.0072313 | 5.9187e-06 | 0.00025571 | 0.03929 | 0.014828 | 2.9 | 0.9246 | 2000-08-31 | 0.0089385 | 1.0033e-06 | 0.0029226 | 0.021178 | 0.0048201 | 2.9 | 1.1429 | 2000-08-31 | 0.0013491 | 4.7227e-08 | 0.00031504 | 0.0038444 | 0.00095654 | 2.9 | 0.1725
02097464 | 2000-09-01 | 0.0078063 | 6.9794e-06 | 0.00027595 | 0.042417 | 0.01601 | 3.1 | 0.93372 | 2000-09-01 | 0.0096368 | 1.1849e-06 | 0.0031498 | 0.022838 | 0.0051984 | 3.1 | 1.1527 | 2000-09-01 | 0.001456 | 5.5767e-08 | 0.00033985 | 0.0041501 | 0.0010327 | 3.1 | 0.17416
02097464 | 2000-09-02 | 0.0064656 | 4.6407e-06 | 0.00022875 | 0.035126 | 0.013255 | 2.7 | 0.88794 | 2000-09-02 | 0.0081736 | 8.1931e-07 | 0.002674 | 0.01936 | 0.0044054 | 2.7 | 1.1225 | 2000-09-02 | 0.0012236 | 3.7987e-08 | 0.00028596 | 0.0034854 | 0.00086706 | 2.7 | 0.16804
02097464 | 2000-09-03 | 0.011586 | 1.6352e-05 | 0.00040884 | 0.062978 | 0.023782 | 4.3 | 0.99908 | 2000-09-03 | 0.014052 | 2.7534e-06 | 0.0045826 | 0.033345 | 0.0075955 | 4.3 | 1.2117 | 2000-09-03 | 0.0021582 | 1.3157e-07 | 0.00050243 | 0.0061599 | 0.0015337 | 4.3 | 0.18611
02097464 | 2000-09-04 | 0.0098282 | 1.1455e-05 | 0.00034708 | 0.053414 | 0.020166 | 3.8 | 0.95901 | 2000-09-04 | 0.012122 | 1.9718e-06 | 0.0039572 | 0.028749 | 0.0065465 | 3.8 | 1.1829 | 2000-09-04 | 0.0018401 | 9.2721e-08 | 0.00042887 | 0.0052487 | 0.0013065 | 3.8 | 0.17955
02097464 | 2000-09-05 | 0.0090901 | 9.6699e-06 | 0.00032114 | 0.049399 | 0.018648 | 3.6 | 0.93627 | 2000-09-05 | 0.011344 | 1.6958e-06 | 0.0037048 | 0.026896 | 0.0061237 | 3.6 | 1.1684 | 2000-09-05 | 0.0017109 | 7.8935e-08 | 0.00039898 | 0.0048788 | 0.0012143 | 3.6 | 0.17622
02097464 | 2000-09-06 | 0.0059203 | 3.8218e-06 | 0.00020956 | 0.03216 | 0.012134 | 2.6 | 0.84432 | 2000-09-06 | 0.0077256 | 7.1718e-07 | 0.0025286 | 0.018294 | 0.0041621 | 2.6 | 1.1018 | 2000-09-06 | 0.001142 | 3.2413e-08 | 0.00026707 | 0.0032517 | 0.00080879 | 2.6 | 0.16286
02097464 | 2000-09-07 | 0.0047036 | 2.3193e-06 | 0.00016666 | 0.025545 | 0.0096354 | 2.2 | 0.79275 | 2000-09-07 | 0.0063327 | 4.6041e-07 | 0.0020749 | 0.014986 | 0.0034086 | 2.2 | 1.0673 | 2000-09-07 | 0.0009278 | 2.0447e-08 | 0.00021731 | 0.0026399 | 0.0006564 | 2.2 | 0.15637
02097464 | 2000-09-08 | 0.0049402 | 2.5766e-06 | 0.00017501 | 0.026831 | 0.010121 | 2.3 | 0.79643 | 2000-09-08 | 0.0066497 | 5.1183e-07 | 0.0021783 | 0.015738 | 0.0035798 | 2.3 | 1.072 | 2000-09-08 | 0.00097249 | 2.265e-08 | 0.00022771 | 0.0027674 | 0.00068814 | 2.3 | 0.15678
02097464 | 2000-09-09 | 0.0043344 | 1.9381e-06 | 0.00015364 | 0.023539 | 0.0088774 | 2.1 | 0.76533 | 2000-09-09 | 0.0059582 | 4.0052e-07 | 0.0019529 | 0.014097 | 0.0032059 | 2.1 | 1.052 | 2000-09-09 | 0.00086625 | 1.7499e-08 | 0.00020301 | 0.002464 | 0.00061258 | 2.1 | 0.15295
02097464 | 2000-09-10 | 0.0040204 | 1.6444e-06 | 0.00014256 | 0.021831 | 0.0082328 | 2 | 0.74537 | 2000-09-10 | 0.0056087 | 3.4967e-07 | 0.0018389 | 0.013268 | 0.003017 | 2 | 1.0398 | 2000-09-10 | 0.00081175 | 1.5123e-08 | 0.00019033 | 0.0023084 | 0.00057383 | 2 | 0.1505
02097464 | 2000-09-11 | 0.0039805 | 1.607e-06 | 0.00014116 | 0.021614 | 0.0081508 | 2 | 0.73797 | 2000-09-11 | 0.00559 | 3.4624e-07 | 0.0018329 | 0.013223 | 0.0030067 | 2 | 1.0364 | 2000-09-11 | 0.00080622 | 1.4867e-08 | 0.00018906 | 0.0022926 | 0.00056988 | 2 | 0.14947
02097464 | 2000-09-12 | 0.0036783 | 1.3522e-06 | 0.00013049 | 0.019972 | 0.0075307 | 1.9 | 0.71784 | 2000-09-12 | 0.0052462 | 3.0032e-07 | 0.0017207 | 0.012407 | 0.002821 | 1.9 | 1.0238 | 2000-09-12 | 0.00075315 | 1.2758e-08 | 0.00017671 | 0.0021411 | 0.00053217 | 1.9 | 0.14698
02097464 | 2000-09-13 | 0.0041647 | 1.7676e-06 | 0.00014767 | 0.022615 | 0.0085285 | 2.1 | 0.73536 | 2000-09-13 | 0.0058784 | 3.8489e-07 | 0.0019273 | 0.013906 | 0.0031622 | 2.1 | 1.038 | 2000-09-13 | 0.00084265 | 1.6334e-08 | 0.00019757 | 0.0023964 | 0.00059571 | 2.1 | 0.14879
02097464 | 2000-09-14 | 0.010093 | 1.1984e-05 | 0.00035651 | 0.054851 | 0.020707 | 4.2 | 0.89105 | 2000-09-14 | 0.01319 | 2.3346e-06 | 0.0043056 | 0.031281 | 0.007123 | 4.2 | 1.1644 | 2000-09-14 | 0.0019509 | 1.0324e-07 | 0.00045487 | 0.005564 | 0.0013849 | 4.2 | 0.17224
02097464 | 2000-09-15 | 0.0088131 | 8.9258e-06 | 0.00031151 | 0.047889 | 0.018076 | 3.8 | 0.85996 | 2000-09-15 | 0.01169 | 1.7745e-06 | 0.0038193 | 0.027711 | 0.0063086 | 3.8 | 1.1407 | 2000-09-15 | 0.00171 | 7.7211e-08 | 0.00039908 | 0.0048745 | 0.001213 | 3.8 | 0.16686
02097464 | 2000-09-16 | 0.0032843 | 1.0511e-06 | 0.00011658 | 0.01783 | 0.006722 | 1.8 | 0.67655 | 2000-09-16 | 0.0048558 | 2.5074e-07 | 0.0015935 | 0.01148 | 0.0026098 | 1.8 | 1.0003 | 2000-09-16 | 0.00068587 | 1.0282e-08 | 0.00016106 | 0.001949 | 0.00048432 | 1.8 | 0.14129
02097464 | 2000-09-17 | 0.0027694 | 7.25e-07 | 9.8373e-05 | 0.015033 | 0.0056662 | 1.6 | 0.6418 | 2000-09-17 | 0.0042148 | 1.8351e-07 | 0.001384 | 0.0099615 | 0.0022641 | 1.6 | 0.97677 | 2000-09-17 | 0.0005922 | 7.4036e-09 | 0.0001392 | 0.0016819 | 0.00041786 | 1.6 | 0.13724
02097464 | 2000-09-18 | 0.0032185 | 1.0026e-06 | 0.00011426 | 0.017473 | 0.0065868 | 1.8 | 0.663 | 2000-09-18 | 0.0048209 | 2.4542e-07 | 0.0015823 | 0.011397 | 0.0025907 | 1.8 | 0.99309 | 2000-09-18 | 0.00067531 | 9.8938e-09 | 0.00015862 | 0.0019188 | 0.00047678 | 1.8 | 0.13911
02097464 | 2000-09-19 | 0.0054613 | 3.147e-06 | 0.00019348 | 0.029662 | 0.011189 | 2.7 | 0.75001 | 2000-09-19 | 0.0077228 | 6.9343e-07 | 0.0025296 | 0.018279 | 0.0041579 | 2.7 | 1.0606 | 2000-09-19 | 0.00109 | 2.8454e-08 | 0.00025522 | 0.0031017 | 0.00077127 | 2.7 | 0.14969
02097464 | 2000-09-20 | 0.0038805 | 1.4983e-06 | 0.00013768 | 0.021069 | 0.0079443 | 2.1 | 0.68518 | 2000-09-20 | 0.0057325 | 3.5707e-07 | 0.0018804 | 0.013557 | 0.0030822 | 2.1 | 1.0122 | 2000-09-20 | 0.00079852 | 1.4283e-08 | 0.00018737 | 0.0022699 | 0.00056417 | 2.1 | 0.14099
02097464 | 2000-09-21 | 0.0035985 | 1.2699e-06 | 0.00012772 | 0.019537 | 0.0073658 | 2 | 0.66716 | 2000-09-21 | 0.0053939 | 3.1133e-07 | 0.0017699 | 0.012754 | 0.0028993 | 2 | 1 | 2000-09-21 | 0.00074713 | 1.23e-08 | 0.0001754 | 0.0021233 | 0.00052767 | 2 | 0.13852
02097464 | 2000-09-22 | 0.0045398 | 2.0965e-06 | 0.00016098 | 0.024652 | 0.0092966 | 2.4 | 0.7014 | 2000-09-22 | 0.0066528 | 4.9333e-07 | 0.0021811 | 0.015738 | 0.0035788 | 2.4 | 1.0278 | 2000-09-22 | 0.00092211 | 1.9537e-08 | 0.0002162 | 0.0026223 | 0.00065186 | 2.4 | 0.14246
02097464 | 2000-09-23 | 0.022427 | 6.6061e-05 | 0.00078957 | 0.12197 | 0.046088 | 8.8 | 0.94499 | 2000-09-23 | 0.030329 | 1.5022e-05 | 0.0098467 | 0.072163 | 0.016461 | 8.8 | 1.278 | 2000-09-23 | 0.0046582 | 6.6644e-07 | 0.0010808 | 0.013318 | 0.0033184 | 8.8 | 0.19628
02097464 | 2000-09-24 | 0.0077817 | 6.6935e-06 | 0.00027535 | 0.042275 | 0.015952 | 3.7 | 0.77984 | 2000-09-24 | 0.01096 | 1.4948e-06 | 0.0035845 | 0.025966 | 0.0059093 | 3.7 | 1.0984 | 2000-09-24 | 0.0015386 | 5.9794e-08 | 0.00035963 | 0.0043823 | 0.0010901 | 3.7 | 0.15419
02097464 | 2000-09-25 | 0.019966 | 5.1104e-05 | 0.00070344 | 0.10856 | 0.041014 | 8.1 | 0.91397 | 2000-09-25 | 0.027316 | 1.1765e-05 | 0.0088778 | 0.064953 | 0.014811 | 8.1 | 1.2505 | 2000-09-25 | 0.004112 | 5.0517e-07 | 0.00095516 | 0.011749 | 0.0029269 | 8.1 | 0.18824
02097464 | 2000-09-26 | 0.036696 | 0.00019161 | 0.0012885 | 0.19968 | 0.075508 | 14 | 0.97192 | 2000-09-26 | 0.051609 | 4.9869e-05 | 0.01668 | 0.12312 | 0.028124 | 14 | 1.3669 | 2000-09-26 | 0.008362 | 2.3472e-06 | 0.0019328 | 0.023953 | 0.0059736 | 14 | 0.22147
02097464 | 2000-09-27 | 0.0055275 | 3.1728e-06 | 0.0001959 | 0.030019 | 0.011322 | 2.9 | 0.70676 | 2000-09-27 | 0.0081448 | 7.6133e-07 | 0.0026686 | 0.019275 | 0.0043839 | 2.9 | 1.0414 | 2000-09-27 | 0.0011107 | 2.9035e-08 | 0.00026023 | 0.0031599 | 0.00078564 | 2.9 | 0.14202
02097464 | 2000-09-28 | 0.0029085 | 7.8939e-07 | 0.00010335 | 0.015787 | 0.00595 | 1.8 | 0.59915 | 2000-09-28 | 0.0046405 | 2.192e-07 | 0.0015242 | 0.010966 | 0.0024922 | 1.8 | 0.95594 | 2000-09-28 | 0.00062014 | 8.019e-09 | 0.00014583 | 0.001761 | 0.00043746 | 1.8 | 0.12775
02097464 | 2000-09-29 | 0.0022442 | 4.4973e-07 | 7.9821e-05 | 0.012179 | 0.0045889 | 1.5 | 0.55477 | 2000-09-29 | 0.0037331 | 1.3629e-07 | 0.0012271 | 0.0088177 | 0.0020035 | 1.5 | 0.92282 | 2000-09-29 | 0.00049559 | 4.8729e-09 | 0.0001167 | 0.0014063 | 0.00034924 | 1.5 | 0.12251
02097464 | 2000-09-30 | 0.0022218 | 4.3917e-07 | 7.9028e-05 | 0.012057 | 0.0045427 | 1.5 | 0.54921 | 2000-09-30 | 0.0037183 | 1.3473e-07 | 0.0012223 | 0.0087822 | 0.0019954 | 1.5 | 0.91914 | 2000-09-30 | 0.00049101 | 4.7653e-09 | 0.00011563 | 0.0013932 | 0.00034599 | 1.5 | 0.12138
02097464 | 2000-10-01 | 0.0019994 | 3.4908e-07 | 7.1147e-05 | 0.010849 | 0.0040873 | 1.4 | 0.52955 | 2000-10-01 | 0.0034157 | 1.1194e-07 | 0.0011232 | 0.0080663 | 0.0018325 | 1.4 | 0.90468 | 2000-10-01 | 0.00044869 | 3.8973e-09 | 0.00010572 | 0.0012728 | 0.00031604 | 1.4 | 0.11884
02097464 | 2000-10-02 | 0.0019795 | 3.4094e-07 | 7.0444e-05 | 0.010741 | 0.0040464 | 1.4 | 0.52427 | 2000-10-02 | 0.003402 | 1.1068e-07 | 0.0011187 | 0.0080335 | 0.0018251 | 1.4 | 0.90103 | 2000-10-02 | 0.00044446 | 3.8103e-09 | 0.00010474 | 0.0012607 | 0.00031304 | 1.4 | 0.11772
02097464 | 2000-10-03 | 0.0019598 | 3.3302e-07 | 6.9749e-05 | 0.010634 | 0.0040061 | 1.4 | 0.51907 | 2000-10-03 | 0.0033882 | 1.0942e-07 | 0.0011142 | 0.0080007 | 0.0018176 | 1.4 | 0.89738 | 2000-10-03 | 0.00044022 | 3.7246e-09 | 0.00010375 | 0.0012486 | 0.00031003 | 1.4 | 0.11659
02097464 | 2000-10-04 | 0.0017502 | 2.6052e-07 | 6.2313e-05 | 0.0094957 | 0.0035768 | 1.3 | 0.49919 | 2000-10-04 | 0.0030937 | 8.9879e-08 | 0.0010177 | 0.0073042 | 0.0016592 | 1.3 | 0.88241 | 2000-10-04 | 0.00039991 | 3.009e-09 | 9.4298e-05 | 0.001134 | 0.00028152 | 1.3 | 0.11406
02097464 | 2000-10-05 | 0.0019213 | 3.1781e-07 | 6.8387e-05 | 0.010425 | 0.003927 | 1.4 | 0.50886 | 2000-10-05 | 0.0033606 | 1.0696e-07 | 0.0011053 | 0.007935 | 0.0018026 | 1.4 | 0.89007 | 2000-10-05 | 0.00043175 | 3.5572e-09 | 0.00010177 | 0.0012245 | 0.00030402 | 1.4 | 0.11435
02097464 | 2000-10-06 | 0.0019024 | 3.105e-07 | 6.772e-05 | 0.010322 | 0.0038883 | 1.4 | 0.50386 | 2000-10-06 | 0.0033468 | 1.0575e-07 | 0.0011008 | 0.0079022 | 0.0017951 | 1.4 | 0.88642 | 2000-10-06 | 0.00042751 | 3.4756e-09 | 0.00010078 | 0.0012124 | 0.00030102 | 1.4 | 0.11323
02097464 | 2000-10-07 | 0.001699 | 2.4306e-07 | 6.0505e-05 | 0.0092179 | 0.003472 | 1.3 | 0.48461 | 2000-10-07 | 0.0030558 | 8.6912e-08 | 0.0010053 | 0.0072139 | 0.0016386 | 1.3 | 0.87159 | 2000-10-07 | 0.00038825 | 2.8083e-09 | 9.1574e-05 | 0.0011008 | 0.00027327 | 1.3 | 0.11074
02097464 | 2000-10-08 | 0.0015038 | 1.8673e-07 | 5.3573e-05 | 0.0081579 | 0.0030724 | 1.2 | 0.46466 | 2000-10-08 | 0.0027706 | 7.0488e-08 | 0.00091174 | 0.0065398 | 0.0014854 | 1.2 | 0.85612 | 2000-10-08 | 0.00035029 | 2.238e-09 | 8.2664e-05 | 0.00099288 | 0.00024645 | 1.2 | 0.10824
02097464 | 2000-10-09 | 0.0016661 | 2.322e-07 | 5.9342e-05 | 0.0090392 | 0.0034045 | 1.3 | 0.47523 | 2000-10-09 | 0.0030305 | 8.4999e-08 | 0.00099712 | 0.0071538 | 0.0016249 | 1.3 | 0.86438 | 2000-10-09 | 0.00038052 | 2.6803e-09 | 8.9763e-05 | 0.0010788 | 0.00026779 | 1.3 | 0.10853
02097464 | 2000-10-10 | 0.0016501 | 2.27e-07 | 5.8773e-05 | 0.0089518 | 0.0033715 | 1.3 | 0.47064 | 2000-10-10 | 0.0030179 | 8.4063e-08 | 0.00099302 | 0.0071239 | 0.0016181 | 1.3 | 0.86079 | 2000-10-10 | 0.00037666 | 2.6182e-09 | 8.8861e-05 | 0.0010678 | 0.00026506 | 1.3 | 0.10743
02097464 | 2000-10-11 | 0.0016342 | 2.2195e-07 | 5.8212e-05 | 0.0088657 | 0.0033391 | 1.3 | 0.46612 | 2000-10-11 | 0.0030053 | 8.3141e-08 | 0.00098892 | 0.0070939 | 0.0016112 | 1.3 | 0.8572 | 2000-10-11 | 0.00037281 | 2.5572e-09 | 8.796e-05 | 0.0010568 | 0.00026234 | 1.3 | 0.10634
02097464 | 2000-10-12 | 0.0014466 | 1.7073e-07 | 5.155e-05 | 0.0078475 | 0.0029553 | 1.2 | 0.44701 | 2000-10-12 | 0.0027247 | 6.7507e-08 | 0.00089679 | 0.0064309 | 0.0014605 | 1.2 | 0.84193 | 2000-10-12 | 0.00033625 | 2.0393e-09 | 7.9374e-05 | 0.00095296 | 0.00023653 | 1.2 | 0.1039
02097464 | 2000-10-13 | 0.001106 | 9.6265e-08 | 3.9439e-05 | 0.0059988 | 0.0022586 | 1 | 0.4101 | 2000-10-13 | 0.0021912 | 4.2831e-08 | 0.00072143 | 0.0051706 | 0.0011742 | 1 | 0.81249 | 2000-10-13 | 0.00026978 | 1.2628e-09 | 6.3741e-05 | 0.00076419 | 0.00018964 | 1 | 0.10003
02097464 | 2000-10-14 | 0.0010487 | 8.5903e-08 | 3.7402e-05 | 0.0056878 | 0.0021415 | 0.97 | 0.40088 | 2000-10-14 | 0.0021055 | 3.9403e-08 | 0.00069324 | 0.0049681 | 0.0011282 | 0.97 | 0.80484 | 2000-10-14 | 0.00025783 | 1.1449e-09 | 6.0928e-05 | 0.00073027 | 0.00018121 | 0.97 | 0.098558
02097464 | 2000-10-15 | 0.0014061 | 1.599e-07 | 5.0113e-05 | 0.0076272 | 0.0028722 | 1.2 | 0.43447 | 2000-10-15 | 0.0026906 | 6.5396e-08 | 0.00088565 | 0.0063498 | 0.0014421 | 1.2 | 0.83138 | 2000-10-15 | 0.00032586 | 1.9007e-09 | 7.6934e-05 | 0.00092341 | 0.00022918 | 1.2 | 0.10069
02097464 | 2000-10-16 | 0.0015586 | 1.9881e-07 | 5.5538e-05 | 0.0084552 | 0.0031842 | 1.3 | 0.44457 | 2000-10-16 | 0.0029428 | 7.8751e-08 | 0.00096856 | 0.0069455 | 0.0015774 | 1.3 | 0.83936 | 2000-10-16 | 0.00035381 | 2.2711e-09 | 8.3506e-05 | 0.0010028 | 0.0002489 | 1.3 | 0.10092
02097464 | 2000-10-17 | 0.0015443 | 1.9459e-07 | 5.5028e-05 | 0.0083771 | 0.0031547 | 1.3 | 0.44047 | 2000-10-17 | 0.0029304 | 7.7918e-08 | 0.00096452 | 0.0069161 | 0.0015707 | 1.3 | 0.83583 | 2000-10-17 | 0.00035006 | 2.2176e-09 | 8.2627e-05 | 0.00099213 | 0.00024626 | 1.3 | 0.099848
02097464 | 2000-10-18 | 0.0016967 | 2.3736e-07 | 6.0447e-05 | 0.0092043 | 0.0034664 | 1.4 | 0.44937 | 2000-10-18 | 0.0031829 | 9.2515e-08 | 0.0010475 | 0.0075124 | 0.0017062 | 1.4 | 0.84299 | 2000-10-18 | 0.0003776 | 2.6111e-09 | 8.9099e-05 | 0.0010703 | 0.00026569 | 1.4 | 0.10001
02097464 | 2000-10-19 | 0.0018499 | 2.8483e-07 | 6.5893e-05 | 0.010036 | 0.0037798 | 1.5 | 0.45729 | 2000-10-19 | 0.0034364 | 1.0853e-07 | 0.0011308 | 0.0081114 | 0.0018423 | 1.5 | 0.84947 | 2000-10-19 | 0.000405 | 3.0362e-09 | 9.554e-05 | 0.0011482 | 0.00028502 | 1.5 | 0.10012
02097464 | 2000-10-20 | 0.0016662 | 2.2753e-07 | 5.9367e-05 | 0.0090385 | 0.0034039 | 1.4 | 0.44129 | 2000-10-20 | 0.0031561 | 9.0559e-08 | 0.0010388 | 0.0074489 | 0.0016918 | 1.4 | 0.83591 | 2000-10-20 | 0.00036955 | 2.4879e-09 | 8.7212e-05 | 0.0010475 | 0.00026 | 1.4 | 0.097877
02097464 | 2000-10-21 | 0.0016513 | 2.2284e-07 | 5.8841e-05 | 0.0089577 | 0.0033734 | 1.4 | 0.43735 | 2000-10-21 | 0.0031428 | 8.9609e-08 | 0.0010344 | 0.0074174 | 0.0016846 | 1.4 | 0.83239 | 2000-10-21 | 0.00036557 | 2.4285e-09 | 8.6277e-05 | 0.0010361 | 0.00025718 | 1.4 | 0.096822
02097464 | 2000-10-22 | 0.001476 | 1.7533e-07 | 5.2609e-05 | 0.0080062 | 0.0030148 | 1.3 | 0.42099 | 2000-10-22 | 0.0028692 | 7.3987e-08 | 0.00094453 | 0.006771 | 0.0015377 | 1.3 | 0.81838 | 2000-10-22 | 0.00033167 | 1.9681e-09 | 7.8307e-05 | 0.00093987 | 0.00023327 | 1.3 | 0.094602
02097464 | 2000-10-23 | 0.001463 | 1.7184e-07 | 5.2151e-05 | 0.0079359 | 0.0029883 | 1.3 | 0.4173 | 2000-10-23 | 0.0028571 | 7.3248e-08 | 0.00094058 | 0.0067424 | 0.0015312 | 1.3 | 0.81493 | 2000-10-23 | 0.00032807 | 1.9218e-09 | 7.7461e-05 | 0.00092964 | 0.00023073 | 1.3 | 0.093574
02097464 | 2000-10-24 | 0.0012961 | 1.3285e-07 | 4.6213e-05 | 0.0070298 | 0.0026469 | 1.2 | 0.40048 | 2000-10-24 | 0.0025903 | 5.9751e-08 | 0.00085285 | 0.0061123 | 0.001388 | 1.2 | 0.8004 | 2000-10-24 | 0.0002957 | 1.5381e-09 | 6.9844e-05 | 0.00083777 | 0.00020791 | 1.2 | 0.091371
02097464 | 2000-10-25 | 0.0019177 | 3.038e-07 | 6.8319e-05 | 0.010403 | 0.0039181 | 1.6 | 0.44442 | 2000-10-25 | 0.0036139 | 1.1931e-07 | 0.0011894 | 0.00853 | 0.0019373 | 1.6 | 0.83752 | 2000-10-25 | 0.00040931 | 3.0872e-09 | 9.6566e-05 | 0.0011603 | 0.00028803 | 1.6 | 0.094855
02097464 | 2000-10-26 | 0.001581 | 2.0152e-07 | 5.6351e-05 | 0.008576 | 0.0032294 | 1.4 | 0.41874 | 2000-10-26 | 0.0030774 | 8.5144e-08 | 0.0010131 | 0.0072624 | 0.0016493 | 1.4 | 0.81507 | 2000-10-26 | 0.0003461 | 2.153e-09 | 8.1704e-05 | 0.00098081 | 0.00024344 | 1.4 | 0.091665
02097464 | 2000-10-27 | 0.0012633 | 1.2545e-07 | 4.5049e-05 | 0.0068518 | 0.0025798 | 1.2 | 0.39035 | 2000-10-27 | 0.0025579 | 5.8103e-08 | 0.00084222 | 0.0060357 | 0.0013706 | 1.2 | 0.79038 | 2000-10-27 | 0.00028609 | 1.4343e-09 | 6.758e-05 | 0.0008105 | 0.00020114 | 1.2 | 0.088401
02097464 | 2000-10-28 | 0.0011075 | 9.5121e-08 | 3.9504e-05 | 0.0060065 | 0.0022614 | 1.1 | 0.37332 | 2000-10-28 | 0.0023002 | 4.6786e-08 | 0.00075742 | 0.0054273 | 0.0012324 | 1.1 | 0.77537 | 2000-10-28 | 0.00025589 | 1.1328e-09 | 6.0464e-05 | 0.00072482 | 0.00017986 | 1.1 | 0.086256
02097464 | 2000-10-29 | 0.00095857 | 7.0346e-08 | 3.42e-05 | 0.0051986 | 0.001957 | 1 | 0.35544 | 2000-10-29 | 0.0020484 | 3.7038e-08 | 0.00067454 | 0.0048332 | 0.0010975 | 1 | 0.75955 | 2000-10-29 | 0.00022682 | 8.7963e-10 | 5.3611e-05 | 0.0006424 | 0.0001594 | 1 | 0.084104
02097464 | 2000-10-30 | 0.00095076 | 6.9141e-08 | 3.3922e-05 | 0.0051562 | 0.0019411 | 1 | 0.35254 | 2000-10-30 | 0.0020399 | 3.6747e-08 | 0.00067173 | 0.0048132 | 0.001093 | 1 | 0.75639 | 2000-10-30 | 0.00022432 | 8.6047e-10 | 5.3018e-05 | 0.00063531 | 0.00015764 | 1 | 0.083176
02097464 | 2000-10-31 | 0.00091614 | 6.4009e-08 | 3.2689e-05 | 0.0049684 | 0.0018703 | 0.98 | 0.34663 | 2000-10-31 | 0.0019839 | 3.478e-08 | 0.00065329 | 0.0046811 | 0.001063 | 0.98 | 0.75064 | 2000-10-31 | 0.00021676 | 8.0216e-10 | 5.1236e-05 | 0.00061391 | 0.00015233 | 0.98 | 0.082016
02097464 | 2000-11-01 | 0.00093563 | 6.6856e-08 | 3.3383e-05 | 0.0050741 | 0.0019102 | 1 | 0.34693 | 2000-11-01 | 0.0020231 | 3.6189e-08 | 0.00066619 | 0.0047736 | 0.001084 | 1 | 0.75016 | 2000-11-01 | 0.00021938 | 8.237e-10 | 5.1851e-05 | 0.00062134 | 0.00015417 | 1 | 0.081346
02097464 | 2000-11-02 | 0.0010638 | 8.7226e-08 | 3.7948e-05 | 0.0057692 | 0.0021719 | 1.1 | 0.35858 | 2000-11-02 | 0.0022531 | 4.4911e-08 | 0.0007419 | 0.0053162 | 0.0012072 | 1.1 | 0.75948 | 2000-11-02 | 0.00024206 | 1.0128e-09 | 5.7198e-05 | 0.00068565 | 0.00017014 | 1.1 | 0.081595
02097464 | 2000-11-03 | 0.0011941 | 1.1087e-07 | 4.2592e-05 | 0.0064765 | 0.0024383 | 1.2 | 0.36898 | 2000-11-03 | 0.0024849 | 5.4713e-08 | 0.00081822 | 0.0058633 | 0.0013314 | 1.2 | 0.76783 | 2000-11-03 | 0.0002647 | 1.2223e-09 | 6.2534e-05 | 0.00074986 | 0.00018608 | 1.2 | 0.081791
02097464 | 2000-11-04 | 0.0011851 | 1.0906e-07 | 4.227e-05 | 0.0064274 | 0.0024198 | 1.2 | 0.36619 | 2000-11-04 | 0.0024748 | 5.428e-08 | 0.00081489 | 0.0058395 | 0.001326 | 1.2 | 0.76471 | 2000-11-04 | 0.00026177 | 1.1953e-09 | 6.1842e-05 | 0.00074156 | 0.00018403 | 1.2 | 0.080886
02097464 | 2000-11-05 | 0.0013165 | 1.3562e-07 | 4.6949e-05 | 0.0071401 | 0.0026883 | 1.3 | 0.37549 | 2000-11-05 | 0.0027073 | 6.5083e-08 | 0.00089143 | 0.0063882 | 0.0014507 | 1.3 | 0.77221 | 2000-11-05 | 0.0002841 | 1.4196e-09 | 6.7103e-05 | 0.00080489 | 0.00019975 | 1.3 | 0.081033
02097464 | 2000-11-06 | 0.0011676 | 1.0565e-07 | 4.1648e-05 | 0.0063325 | 0.0023841 | 1.2 | 0.36079 | 2000-11-06 | 0.0024549 | 5.3451e-08 | 0.00080832 | 0.0057925 | 0.0013154 | 1.2 | 0.75855 | 2000-11-06 | 0.00025602 | 1.1435e-09 | 6.0482e-05 | 0.00072526 | 0.00017998 | 1.2 | 0.079108
02097464 | 2000-11-07 | 0.0012974 | 1.3139e-07 | 4.6272e-05 | 0.0070366 | 0.0026493 | 1.3 | 0.37005 | 2000-11-07 | 0.0026857 | 6.406e-08 | 0.00088429 | 0.0063371 | 0.0014391 | 1.3 | 0.76603 | 2000-11-07 | 0.00027786 | 1.3573e-09 | 6.5631e-05 | 0.00078722 | 0.00019536 | 1.3 | 0.079253
02097464 | 2000-11-08 | 0.0012882 | 1.2939e-07 | 4.5945e-05 | 0.0069867 | 0.0026305 | 1.3 | 0.36743 | 2000-11-08 | 0.002675 | 6.3571e-08 | 0.00088077 | 0.006312 | 0.0014334 | 1.3 | 0.76298 | 2000-11-08 | 0.0002748 | 1.3275e-09 | 6.4908e-05 | 0.00077854 | 0.00019321 | 1.3 | 0.07838
02097464 | 2000-11-09 | 0.0012792 | 1.2746e-07 | 4.5625e-05 | 0.006938 | 0.0026121 | 1.3 | 0.36487 | 2000-11-09 | 0.0026644 | 6.3097e-08 | 0.00087728 | 0.006287 | 0.0014277 | 1.3 | 0.75997 | 2000-11-09 | 0.00027178 | 1.2986e-09 | 6.4193e-05 | 0.00076998 | 0.00019109 | 1.3 | 0.077518
02097464 | 2000-11-10 | 0.0014092 | 1.5562e-07 | 5.0254e-05 | 0.007643 | 0.0028776 | 1.4 | 0.37322 | 2000-11-10 | 0.0028949 | 7.4584e-08 | 0.00095315 | 0.006831 | 0.0015512 | 1.4 | 0.76673 | 2000-11-10 | 0.00029308 | 1.5199e-09 | 6.9214e-05 | 0.00083039 | 0.00020609 | 1.4 | 0.077622
02097464 | 2000-11-11 | 0.0021294 | 3.6647e-07 | 7.5895e-05 | 0.011551 | 0.0043497 | 1.9 | 0.41557 | 2000-11-11 | 0.0041251 | 1.5356e-07 | 0.0013579 | 0.0097352 | 0.0022109 | 1.9 | 0.80504 | 2000-11-11 | 0.00041571 | 3.1488e-09 | 9.8105e-05 | 0.0011783 | 0.00029248 | 1.9 | 0.081128
02097464 | 2000-11-12 | 0.0025768 | 5.4435e-07 | 9.1814e-05 | 0.013979 | 0.0052643 | 2.2 | 0.43431 | 2000-11-12 | 0.0048797 | 2.1732e-07 | 0.0016059 | 0.011517 | 0.0026158 | 2.2 | 0.82244 | 2000-11-12 | 0.00049004 | 4.4376e-09 | 0.00011561 | 0.0013892 | 0.00034486 | 2.2 | 0.082593
02097464 | 2000-11-13 | 0.0025604 | 5.3596e-07 | 9.1236e-05 | 0.01389 | 0.0052307 | 2.2 | 0.43155 | 2000-11-13 | 0.004861 | 2.1527e-07 | 0.0015998 | 0.011473 | 0.0026057 | 2.2 | 0.81929 | 2000-11-13 | 0.00048471 | 4.3324e-09 | 0.00011435 | 0.0013741 | 0.0003411 | 2.2 | 0.081695
02097464 | 2000-11-14 | 0.0034992 | 1.0259e-06 | 0.00012463 | 0.018984 | 0.0071503 | 2.8 | 0.46339 | 2000-11-14 | 0.0064244 | 3.8574e-07 | 0.0021135 | 0.015167 | 0.0034452 | 2.8 | 0.85077 | 2000-11-14 | 0.00064205 | 7.7842e-09 | 0.00015138 | 0.0018207 | 0.00045202 | 2.8 | 0.085025
02097464 | 2000-11-15 | 0.0029971 | 7.4058e-07 | 0.00010678 | 0.016259 | 0.0061233 | 2.5 | 0.44453 | 2000-11-15 | 0.0056042 | 2.8876e-07 | 0.0018441 | 0.013228 | 0.0030045 | 2.5 | 0.8312 | 2000-11-15 | 0.0005534 | 5.697e-09 | 0.00013053 | 0.001569 | 0.00038949 | 2.5 | 0.082079
02097464 | 2000-11-16 | 0.0019176 | 2.9258e-07 | 6.8365e-05 | 0.010401 | 0.0039164 | 1.8 | 0.39502 | 2000-11-16 | 0.0037987 | 1.293e-07 | 0.0012506 | 0.0089643 | 0.0020358 | 1.8 | 0.78253 | 2000-11-16 | 0.00036913 | 2.4559e-09 | 8.7135e-05 | 0.0010461 | 0.00025965 | 1.8 | 0.076039
02097464 | 2000-11-17 | 0.0021991 | 3.8779e-07 | 7.839e-05 | 0.011928 | 0.0044917 | 2 | 0.40771 | 2000-11-17 | 0.0042823 | 1.6503e-07 | 0.0014097 | 0.010106 | 0.002295 | 2 | 0.79392 | 2000-11-17 | 0.00041402 | 3.1126e-09 | 9.7715e-05 | 0.0011735 | 0.00029127 | 2 | 0.076759
02097464 | 2000-11-18 | 0.0021866 | 3.8264e-07 | 7.7947e-05 | 0.011861 | 0.004466 | 2 | 0.40539 | 2000-11-18 | 0.0042665 | 1.637e-07 | 0.0014045 | 0.010069 | 0.0022866 | 2 | 0.79101 | 2000-11-18 | 0.0004096 | 3.0431e-09 | 9.6675e-05 | 0.0011609 | 0.00028815 | 2 | 0.07594
02097464 | 2000-11-19 | 0.0021745 | 3.7769e-07 | 7.7518e-05 | 0.011795 | 0.0044412 | 2 | 0.40314 | 2000-11-19 | 0.0042511 | 1.6241e-07 | 0.0013994 | 0.010032 | 0.0022783 | 2 | 0.78814 | 2000-11-19 | 0.00040525 | 2.9758e-09 | 9.565e-05 | 0.0011486 | 0.00028509 | 2 | 0.075133
02097464 | 2000-11-20 | 0.0029135 | 6.8992e-07 | 0.00010383 | 0.015804 | 0.0059516 | 2.5 | 0.43213 | 2000-11-20 | 0.0055023 | 2.7571e-07 | 0.0018109 | 0.012987 | 0.0029495 | 2.5 | 0.8161 | 2000-11-20 | 0.00052451 | 5.0616e-09 | 0.00012375 | 0.0014869 | 0.00036909 | 2.5 | 0.077795
02097464 | 2000-11-21 | 0.0022975 | 4.2174e-07 | 8.1903e-05 | 0.012462 | 0.0046925 | 2.1 | 0.40567 | 2000-11-21 | 0.0044692 | 1.7967e-07 | 0.0014712 | 0.010547 | 0.0023952 | 2.1 | 0.78912 | 2000-11-21 | 0.00042062 | 3.21e-09 | 9.9273e-05 | 0.0011921 | 0.0002959 | 2.1 | 0.074268
02097464 | 2000-11-22 | 0.0017159 | 2.3147e-07 | 6.1188e-05 | 0.0093066 | 0.003504 | 1.7 | 0.37426 | 2000-11-22 | 0.0034761 | 1.0825e-07 | 0.0011444 | 0.0082029 | 0.0018628 | 1.7 | 0.75819 | 2000-11-22 | 0.00032356 | 1.8778e-09 | 7.6387e-05 | 0.00091691 | 0.00022758 | 1.7 | 0.070573
02097464 | 2000-11-23 | 0.0014367 | 1.6112e-07 | 5.124e-05 | 0.0077922 | 0.0029337 | 1.5 | 0.35515 | 2000-11-23 | 0.0029911 | 8.0445e-08 | 0.00098464 | 0.0070586 | 0.001603 | 1.5 | 0.73938 | 2000-11-23 | 0.00027623 | 1.364e-09 | 6.522e-05 | 0.00078277 | 0.00019428 | 1.5 | 0.068284
02097464 | 2000-11-24 | 0.0012989 | 1.3132e-07 | 4.6326e-05 | 0.0070445 | 0.0026522 | 1.4 | 0.34401 | 2000-11-24 | 0.0027491 | 6.8285e-08 | 0.00090489 | 0.0064878 | 0.0014734 | 1.4 | 0.7281 | 2000-11-24 | 0.00025212 | 1.1364e-09 | 5.9527e-05 | 0.00071445 | 0.00017732 | 1.4 | 0.066776
02097464 | 2000-11-25 | 0.0031459 | 7.9912e-07 | 0.00011213 | 0.017065 | 0.006426 | 2.7 | 0.43203 | 2000-11-25 | 0.005918 | 3.1832e-07 | 0.0019478 | 0.013968 | 0.0031722 | 2.7 | 0.81274 | 2000-11-25 | 0.00054662 | 5.4745e-09 | 0.00012898 | 0.0015495 | 0.00038462 | 2.7 | 0.075069
02097464 | 2000-11-26 | 0.0053595 | 2.3929e-06 | 0.0001909 | 0.029076 | 0.010951 | 4.1 | 0.4847 | 2000-11-26 | 0.0096243 | 8.7952e-07 | 0.0031652 | 0.022725 | 0.0051625 | 4.1 | 0.87041 | 2000-11-26 | 0.00090537 | 1.5411e-08 | 0.00021349 | 0.0025672 | 0.00063735 | 4.1 | 0.08188
02097464 | 2000-11-27 | 0.0011548 | 1.038e-07 | 4.1188e-05 | 0.0062631 | 0.002358 | 1.3 | 0.32938 | 2000-11-27 | 0.0024948 | 5.692e-08 | 0.00082104 | 0.0058886 | 0.0013374 | 1.3 | 0.7116 | 2000-11-27 | 0.0002242 | 9.0397e-10 | 5.2928e-05 | 0.00063538 | 0.0001577 | 1.3 | 0.063949
02097464 | 2000-11-28 | 0.00079154 | 4.8944e-08 | 2.823e-05 | 0.0042931 | 0.0016163 | 1 | 0.2935 | 2000-11-28 | 0.0018278 | 3.1586e-08 | 0.00060118 | 0.0043158 | 0.00098039 | 1 | 0.67775 | 2000-11-28 | 0.00016387 | 4.8911e-10 | 3.8673e-05 | 0.00046448 | 0.00011529 | 1 | 0.060763
02097464 | 2000-11-29 | 0.00061195 | 2.9567e-08 | 2.182e-05 | 0.0033191 | 0.0012497 | 0.84 | 0.27013 | 2000-11-29 | 0.0014848 | 2.152e-08 | 0.00048808 | 0.0035071 | 0.00079683 | 0.84 | 0.65543 | 2000-11-29 | 0.00013297 | 3.2785e-10 | 3.1366e-05 | 0.00037698 | 9.3582e-05 | 0.84 | 0.058696
02097464 | 2000-11-30 | 0.00056738 | 2.5589e-08 | 2.0228e-05 | 0.0030775 | 0.0011588 | 0.8 | 0.26298 | 2000-11-30 | 0.0013977 | 1.9333e-08 | 0.00045933 | 0.0033018 | 0.00075026 | 0.8 | 0.64783 | 2000-11-30 | 0.00012457 | 2.9063e-10 | 2.9377e-05 | 0.00035321 | 8.7686e-05 | 0.8 | 0.057737
02097464 | 2000-12-01 | 0.00051386 | 2.1183e-08 | 1.8317e-05 | 0.0027873 | 0.0010496 | 0.75 | 0.25405 | 2000-12-01 | 0.0012917 | 1.6806e-08 | 0.00042434 | 0.0030519 | 0.00069355 | 0.75 | 0.6386 | 2000-12-01 | 0.00011467 | 2.4953e-10 | 2.7034e-05 | 0.0003252 | 8.0741e-05 | 0.75 | 0.056694
02097464 | 2000-12-02 | 0.00049186 | 1.9536e-08 | 1.753e-05 | 0.002668 | 0.0010047 | 0.73 | 0.24983 | 2000-12-02 | 0.0012475 | 1.5848e-08 | 0.00040972 | 0.0029478 | 0.00066994 | 0.73 | 0.63363 | 2000-12-02 | 0.00011015 | 2.3237e-10 | 2.5962e-05 | 0.00031241 | 7.757e-05 | 0.73 | 0.05595
02097464 | 2000-12-03 | 0.00050008 | 2.0247e-08 | 1.7823e-05 | 0.0027127 | 0.0010215 | 0.74 | 0.25058 | 2000-12-03 | 0.0012637 | 1.6307e-08 | 0.00041503 | 0.0029863 | 0.00067868 | 0.74 | 0.6332 | 2000-12-03 | 0.00011077 | 2.3586e-10 | 2.6105e-05 | 0.00031419 | 7.8011e-05 | 0.74 | 0.055504
02097464 | 2000-12-04 | 0.00050838 | 2.0978e-08 | 1.8117e-05 | 0.0027577 | 0.0010385 | 0.75 | 0.25134 | 2000-12-04 | 0.0012799 | 1.6774e-08 | 0.00042033 | 0.0030247 | 0.00068743 | 0.75 | 0.63277 | 2000-12-04 | 0.00011138 | 2.3936e-10 | 2.6247e-05 | 0.00031594 | 7.8447e-05 | 0.75 | 0.055066
02097464 | 2000-12-05 | 0.0004477 | 1.6501e-08 | 1.595e-05 | 0.0024287 | 0.00091466 | 0.69 | 0.24059 | 2000-12-05 | 0.0011571 | 1.4042e-08 | 0.00037984 | 0.0027353 | 0.00062176 | 0.69 | 0.62183 | 2000-12-05 | 0.00010045 | 1.9838e-10 | 2.366e-05 | 0.00028501 | 7.0777e-05 | 0.69 | 0.053982
02097464 | 2000-12-06 | 0.0004755 | 1.8594e-08 | 1.6941e-05 | 0.0025795 | 0.00097144 | 0.72 | 0.24488 | 2000-12-06 | 0.0012129 | 1.5371e-08 | 0.00039817 | 0.002867 | 0.00065168 | 0.72 | 0.62463 | 2000-12-06 | 0.00010438 | 2.1398e-10 | 2.4586e-05 | 0.00029615 | 7.3544e-05 | 0.72 | 0.053756
02097464 | 2000-12-07 | 0.00047411 | 1.8566e-08 | 1.689e-05 | 0.002572 | 0.00096865 | 0.72 | 0.24416 | 2000-12-07 | 0.0012094 | 1.5372e-08 | 0.000397 | 0.0028591 | 0.00064989 | 0.72 | 0.62286 | 2000-12-07 | 0.00010341 | 2.1127e-10 | 2.4354e-05 | 0.00029343 | 7.287e-05 | 0.72 | 0.053258
02097464 | 2000-12-08 | 0.00046307 | 1.7822e-08 | 1.6495e-05 | 0.0025122 | 0.00094616 | 0.71 | 0.24184 | 2000-12-08 | 0.0011864 | 1.4927e-08 | 0.00038937 | 0.002805 | 0.00063763 | 0.71 | 0.61961 | 2000-12-08 | 0.00010087 | 2.0266e-10 | 2.3749e-05 | 0.00028624 | 7.1088e-05 | 0.71 | 0.052678
02097464 | 2000-12-09 | 0.00044263 | 1.6423e-08 | 1.5764e-05 | 0.0024014 | 0.00090446 | 0.69 | 0.23786 | 2000-12-09 | 0.0011442 | 1.4058e-08 | 0.0003754 | 0.0027054 | 0.00061506 | 0.69 | 0.61486 | 2000-12-09 | 9.6799e-05 | 1.8872e-10 | 2.2784e-05 | 0.00027474 | 6.8235e-05 | 0.69 | 0.052018
02097464 | 2000-12-10 | 0.00043203 | 1.5754e-08 | 1.5385e-05 | 0.002344 | 0.00088288 | 0.68 | 0.23558 | 2000-12-10 | 0.0011217 | 1.3641e-08 | 0.00036796 | 0.0026526 | 0.00060309 | 0.68 | 0.61165 | 2000-12-10 | 9.4375e-05 | 1.8098e-10 | 2.2208e-05 | 0.00026789 | 6.6539e-05 | 0.68 | 0.051462
02097464 | 2000-12-11 | 0.00046939 | 1.8522e-08 | 1.6716e-05 | 0.0025466 | 0.00095918 | 0.72 | 0.24173 | 2000-12-11 | 0.0011964 | 1.5397e-08 | 0.00039253 | 0.002829 | 0.00064317 | 0.72 | 0.61615 | 2000-12-11 | 9.974e-05 | 2.0121e-10 | 2.3474e-05 | 0.0002831 | 7.0315e-05 | 0.72 | 0.051366
02097464 | 2000-12-12 | 0.00048787 | 2.0019e-08 | 1.7374e-05 | 0.0026469 | 0.00099694 | 0.74 | 0.24446 | 2000-12-12 | 0.0012324 | 1.6324e-08 | 0.00040433 | 0.002914 | 0.00066248 | 0.74 | 0.61751 | 2000-12-12 | 0.00010197 | 2.1048e-10 | 2.3997e-05 | 0.00028943 | 7.1886e-05 | 0.74 | 0.051094
02097464 | 2000-12-13 | 0.00044833 | 1.7126e-08 | 1.5962e-05 | 0.0024325 | 0.00091626 | 0.7 | 0.23748 | 2000-12-13 | 0.0011516 | 1.4536e-08 | 0.0003777 | 0.0027238 | 0.00061931 | 0.7 | 0.61003 | 2000-12-13 | 9.4966e-05 | 1.8559e-10 | 2.2339e-05 | 0.00026962 | 6.6973e-05 | 0.7 | 0.050304
02097464 | 2000-12-14 | 0.0005255 | 2.325e-08 | 1.8714e-05 | 0.002851 | 0.0010738 | 0.78 | 0.24981 | 2000-12-14 | 0.0013045 | 1.8268e-08 | 0.000428 | 0.0030844 | 0.00070122 | 0.78 | 0.62011 | 2000-12-14 | 0.00010637 | 2.2948e-10 | 2.5032e-05 | 0.00030193 | 7.4993e-05 | 0.78 | 0.050566
02097464 | 2000-12-15 | 0.00050492 | 2.1641e-08 | 1.7978e-05 | 0.0027395 | 0.0010319 | 0.76 | 0.24635 | 2000-12-15 | 0.0012623 | 1.7312e-08 | 0.00041405 | 0.0029851 | 0.00067869 | 0.76 | 0.61584 | 2000-12-15 | 0.00010243 | 2.1503e-10 | 2.4098e-05 | 0.0002908 | 7.2232e-05 | 0.76 | 0.049976
02097464 | 2000-12-16 | 0.0006464 | 3.4785e-08 | 2.3025e-05 | 0.0035068 | 0.0013208 | 0.9 | 0.26631 | 2000-12-16 | 0.0015358 | 2.4754e-08 | 0.00050414 | 0.0036305 | 0.00082525 | 0.9 | 0.63275 | 2000-12-16 | 0.00012307 | 3.0293e-10 | 2.8974e-05 | 0.00034927 | 8.6744e-05 | 0.9 | 0.050706
02097464 | 2000-12-17 | 0.035282 | 0.00011611 | 0.0012537 | 0.19151 | 0.072177 | 22 | 0.59465 | 2000-12-17 | 0.064989 | 5.1621e-05 | 0.021263 | 0.15392 | 0.035025 | 22 | 1.0953 | 2000-12-17 | 0.0067191 | 9.3316e-07 | 0.0015804 | 0.019077 | 0.0047389 | 22 | 0.11325
02097464 | 2000-12-18 | 0.0065011 | 3.291e-06 | 0.00023187 | 0.035259 | 0.013275 | 5 | 0.48211 | 2000-12-18 | 0.011431 | 1.1831e-06 | 0.0037624 | 0.026977 | 0.0061267 | 5 | 0.84768 | 2000-12-18 | 0.00095036 | 1.593e-08 | 0.00022446 | 0.0026926 | 0.00066823 | 5 | 0.070478
02097464 | 2000-12-19 | 0.0033955 | 8.943e-07 | 0.00012111 | 0.018415 | 0.0069331 | 3 | 0.41968 | 2000-12-19 | 0.0062665 | 3.5116e-07 | 0.0020631 | 0.014788 | 0.0033582 | 3 | 0.77453 | 2000-12-19 | 0.00049942 | 4.4583e-09 | 0.00011792 | 0.0014152 | 0.00035125 | 3 | 0.061727
02097464 | 2000-12-20 | 0.0032471 | 8.1755e-07 | 0.00011582 | 0.017611 | 0.0066302 | 2.9 | 0.41518 | 2000-12-20 | 0.0060099 | 3.2343e-07 | 0.0019786 | 0.014182 | 0.0032207 | 2.9 | 0.76843 | 2000-12-20 | 0.00047545 | 4.0468e-09 | 0.00011225 | 0.0013473 | 0.0003344 | 2.9 | 0.060791
02097464 | 2000-12-21 | 0.0022511 | 3.9653e-07 | 8.028e-05 | 0.012209 | 0.0045968 | 2.2 | 0.3794 | 2000-12-21 | 0.0043378 | 1.7226e-07 | 0.0014275 | 0.010239 | 0.0023255 | 2.2 | 0.73112 | 2000-12-21 | 0.00033745 | 2.0801e-09 | 7.963e-05 | 0.00095649 | 0.00023742 | 2.2 | 0.056874
02097464 | 2000-12-22 | 0.0025286 | 4.984e-07 | 9.0184e-05 | 0.013714 | 0.0051633 | 2.4 | 0.39066 | 2000-12-22 | 0.0047948 | 2.0891e-07 | 0.0015781 | 0.011316 | 0.0025701 | 2.4 | 0.74079 | 2000-12-22 | 0.00037206 | 2.5128e-09 | 8.7812e-05 | 0.0010545 | 0.00026175 | 2.4 | 0.057483
02097464 | 2000-12-23 | 0.0022509 | 3.967e-07 | 8.0274e-05 | 0.012208 | 0.0045964 | 2.2 | 0.37938 | 2000-12-23 | 0.0043215 | 1.7151e-07 | 0.0014221 | 0.0102 | 0.0023168 | 2.2 | 0.72835 | 2000-12-23 | 0.00033254 | 2.0247e-09 | 7.8469e-05 | 0.00094262 | 0.00023398 | 2.2 | 0.056048
02097464 | 2000-12-24 | 0.0021147 | 3.5127e-07 | 7.5413e-05 | 0.01147 | 0.0043185 | 2.1 | 0.3734 | 2000-12-24 | 0.0040846 | 1.5437e-07 | 0.0013439 | 0.0096421 | 0.0021901 | 2.1 | 0.72121 | 2000-12-24 | 0.00031223 | 1.7953e-09 | 7.3664e-05 | 0.0008851 | 0.00021971 | 2.1 | 0.05513
02097464 | 2000-12-25 | 0.0019804 | 3.0929e-07 | 7.0619e-05 | 0.010742 | 0.0040444 | 2 | 0.36717 | 2000-12-25 | 0.0038507 | 1.3839e-07 | 0.0012668 | 0.0090907 | 0.0020649 | 2 | 0.7139 | 2000-12-25 | 0.00029244 | 1.5856e-09 | 6.8984e-05 | 0.00082909 | 0.00020582 | 2 | 0.054218
02097464 | 2000-12-26 | 0.0019816 | 3.099e-07 | 7.0657e-05 | 0.010748 | 0.0040467 | 2 | 0.36738 | 2000-12-26 | 0.0038443 | 1.3823e-07 | 0.0012646 | 0.0090758 | 0.0020616 | 2 | 0.71272 | 2000-12-26 | 0.00029046 | 1.5667e-09 | 6.8514e-05 | 0.00082348 | 0.00020443 | 2 | 0.053851
02097464 | 2000-12-27 | 0.001983 | 3.1062e-07 | 7.0708e-05 | 0.010756 | 0.0040497 | 2 | 0.36765 | 2000-12-27 | 0.0038381 | 1.3809e-07 | 0.0012626 | 0.0090615 | 0.0020584 | 2 | 0.71158 | 2000-12-27 | 0.00028853 | 1.5486e-09 | 6.8057e-05 | 0.00081804 | 0.00020308 | 2 | 0.053494
02097464 | 2000-12-28 | 0.0018511 | 2.7209e-07 | 6.5999e-05 | 0.010041 | 0.0037806 | 1.9 | 0.36126 | 2000-12-28 | 0.0036084 | 1.2334e-07 | 0.0011868 | 0.0085201 | 0.0019355 | 1.9 | 0.7042 | 2000-12-28 | 0.00026961 | 1.3631e-09 | 6.358e-05 | 0.00076447 | 0.00018979 | 1.9 | 0.052616
02097464 | 2000-12-29 | 0.0018531 | 2.7299e-07 | 6.6068e-05 | 0.010051 | 0.0037847 | 1.9 | 0.36165 | 2000-12-29 | 0.0036031 | 1.2328e-07 | 0.001185 | 0.0085079 | 0.0019327 | 1.9 | 0.70317 | 2000-12-29 | 0.00026791 | 1.3484e-09 | 6.3175e-05 | 0.00075966 | 0.00018859 | 1.9 | 0.052284
02097464 | 2000-12-30 | 0.0017233 | 2.3758e-07 | 6.1432e-05 | 0.0093475 | 0.0035198 | 1.8 | 0.35499 | 2000-12-30 | 0.0033769 | 1.096e-07 | 0.0011103 | 0.0079747 | 0.0018117 | 1.8 | 0.69563 | 2000-12-30 | 0.00024963 | 1.1817e-09 | 5.8852e-05 | 0.00070793 | 0.00017576 | 1.8 | 0.051424
02097464 | 2000-12-31 | 0.0017257 | 2.3858e-07 | 6.1518e-05 | 0.0093608 | 0.0035248 | 1.8 | 0.3555 | 2000-12-31 | 0.0033724 | 1.096e-07 | 0.0011088 | 0.0079644 | 0.0018094 | 1.8 | 0.69471 | 2000-12-31 | 0.00024813 | 1.17e-09 | 5.8496e-05 | 0.0007037 | 0.00017471 | 1.8 | 0.051115
02097464 | 2001-01-01 | 0.0015979 | 2.0611e-07 | 5.6953e-05 | 0.0086678 | 0.003264 | 1.7 | 0.34853 | 2001-01-01 | 0.0031496 | 9.6926e-08 | 0.0010353 | 0.0074394 | 0.0016903 | 1.7 | 0.68698 | 2001-01-01 | 0.00023048 | 1.0203e-09 | 5.4319e-05 | 0.00065373 | 0.00016232 | 1.7 | 0.050272
02097464 | 2001-01-02 | 0.0014721 | 1.7646e-07 | 5.246e-05 | 0.0079856 | 0.0030073 | 1.6 | 0.34116 | 2001-01-02 | 0.0029298 | 8.5174e-08 | 0.00096277 | 0.0069213 | 0.0015727 | 1.6 | 0.67898 | 2001-01-02 | 0.00021329 | 8.8423e-10 | 5.0252e-05 | 0.00060508 | 0.00015025 | 1.6 | 0.04943
02097464 | 2001-01-03 | 0.001475 | 1.7747e-07 | 5.2559e-05 | 0.0080011 | 0.0030131 | 1.6 | 0.34182 | 2001-01-03 | 0.0029265 | 8.5246e-08 | 0.00096163 | 0.0069138 | 0.0015711 | 1.6 | 0.67822 | 2001-01-03 | 0.00021211 | 8.7663e-10 | 4.9971e-05 | 0.00060174 | 0.00014942 | 1.6 | 0.049156
02097464 | 2001-01-04 | 0.0014781 | 1.7855e-07 | 5.2668e-05 | 0.008018 | 0.0030195 | 1.6 | 0.34254 | 2001-01-04 | 0.0029235 | 8.5328e-08 | 0.00096057 | 0.0069068 | 0.0015695 | 1.6 | 0.6775 | 2001-01-04 | 0.00021097 | 8.6936e-10 | 4.9699e-05 | 0.00059853 | 0.00014863 | 1.6 | 0.048892
02097464 | 2001-01-05 | 0.0014814 | 1.7969e-07 | 5.2786e-05 | 0.0080364 | 0.0030265 | 1.6 | 0.34332 | 2001-01-05 | 0.0029206 | 8.542e-08 | 0.00095957 | 0.0069002 | 0.001568 | 1.6 | 0.67684 | 2001-01-05 | 0.00020987 | 8.6241e-10 | 4.9437e-05 | 0.00059543 | 0.00014786 | 1.6 | 0.048638
02097464 | 2001-01-06 | 0.0014851 | 1.8091e-07 | 5.2913e-05 | 0.0080561 | 0.0030339 | 1.6 | 0.34416 | 2001-01-06 | 0.0029179 | 8.5523e-08 | 0.00095864 | 0.0068942 | 0.0015667 | 1.6 | 0.67622 | 2001-01-06 | 0.00020882 | 8.5578e-10 | 4.9185e-05 | 0.00059245 | 0.00014712 | 1.6 | 0.048393
02097464 | 2001-01-07 | 0.0016191 | 2.1371e-07 | 5.7698e-05 | 0.0087833 | 0.0033076 | 1.7 | 0.35316 | 2001-01-07 | 0.0031305 | 9.7398e-08 | 0.0010287 | 0.0073956 | 0.0016805 | 1.7 | 0.68281 | 2001-01-07 | 0.00022327 | 9.7019e-10 | 5.2601e-05 | 0.00063339 | 0.00015728 | 1.7 | 0.048698
02097464 | 2001-01-08 | 0.0018913 | 2.8788e-07 | 6.7413e-05 | 0.010259 | 0.0038631 | 1.9 | 0.3691 | 2001-01-08 | 0.0035644 | 1.2361e-07 | 0.0011717 | 0.0084186 | 0.0019127 | 1.9 | 0.69561 | 2001-01-08 | 0.00025368 | 1.2312e-09 | 5.9793e-05 | 0.0007195 | 0.00017864 | 1.9 | 0.049508
02097464 | 2001-01-09 | 0.0017617 | 2.5188e-07 | 6.2784e-05 | 0.0095564 | 0.0035987 | 1.8 | 0.36291 | 2001-01-09 | 0.0033429 | 1.1026e-07 | 0.0010986 | 0.0078967 | 0.0017943 | 1.8 | 0.68863 | 2001-01-09 | 0.00023677 | 1.0845e-09 | 5.579e-05 | 0.00067163 | 0.00016677 | 1.8 | 0.048774
02097464 | 2001-01-10 | 0.0015023 | 1.8649e-07 | 5.3518e-05 | 0.0081497 | 0.0030693 | 1.6 | 0.34815 | 2001-01-10 | 0.0029094 | 8.6032e-08 | 0.00095563 | 0.006875 | 0.0015624 | 1.6 | 0.67425 | 2001-01-10 | 0.000205 | 8.3233e-10 | 4.8274e-05 | 0.00058169 | 0.00014446 | 1.6 | 0.047508
02097464 | 2001-01-11 | 0.0013778 | 1.587e-07 | 4.9073e-05 | 0.0074748 | 0.0028153 | 1.5 | 0.34059 | 2001-01-11 | 0.0026957 | 7.5247e-08 | 0.00088509 | 0.0063712 | 0.0014481 | 1.5 | 0.66636 | 2001-01-11 | 0.00018918 | 7.1931e-10 | 4.453e-05 | 0.0005369 | 0.00013335 | 1.5 | 0.046764
02097464 | 2001-01-12 | 0.0012553 | 1.3346e-07 | 4.4697e-05 | 0.0068105 | 0.0025653 | 1.4 | 0.33247 | 2001-01-12 | 0.0024847 | 6.5266e-08 | 0.0008155 | 0.0058741 | 0.0013353 | 1.4 | 0.65809 | 2001-01-12 | 0.00017375 | 6.1673e-10 | 4.0879e-05 | 0.00049323 | 0.00012251 | 1.4 | 0.046017
02097464 | 2001-01-13 | 0.0013876 | 1.616e-07 | 4.9418e-05 | 0.0075282 | 0.0028355 | 1.5 | 0.34301 | 2001-01-13 | 0.0026933 | 7.5563e-08 | 0.00088421 | 0.0063661 | 0.001447 | 1.5 | 0.66577 | 2001-01-13 | 0.0001877 | 7.114e-10 | 4.4178e-05 | 0.00053276 | 0.00013232 | 1.5 | 0.0464
02097464 | 2001-01-14 | 0.0015238 | 1.9324e-07 | 5.4277e-05 | 0.0082667 | 0.0031135 | 1.6 | 0.35313 | 2001-01-14 | 0.0029043 | 8.6692e-08 | 0.00095374 | 0.0068638 | 0.00156 | 1.6 | 0.67307 | 2001-01-14 | 0.00020182 | 8.1353e-10 | 4.7515e-05 | 0.00057275 | 0.00014225 | 1.6 | 0.046772
02097464 | 2001-01-15 | 0.0016637 | 2.2857e-07 | 5.9271e-05 | 0.0090255 | 0.0033991 | 1.7 | 0.36288 | 2001-01-15 | 0.0031178 | 9.8668e-08 | 0.0010241 | 0.0073672 | 0.0016743 | 1.7 | 0.68003 | 2001-01-15 | 0.00021611 | 9.2322e-10 | 5.0892e-05 | 0.00061319 | 0.00015228 | 1.7 | 0.047136
02097464 | 2001-01-16 | 0.0016706 | 2.3083e-07 | 5.9515e-05 | 0.009063 | 0.0034133 | 1.7 | 0.36439 | 2001-01-16 | 0.0031172 | 9.8875e-08 | 0.0010238 | 0.0073661 | 0.001674 | 1.7 | 0.6799 | 2001-01-16 | 0.0002154 | 9.188e-10 | 5.0724e-05 | 0.00061121 | 0.00015179 | 1.7 | 0.046982
02097464 | 2001-01-17 | 0.0015428 | 1.9912e-07 | 5.4949e-05 | 0.00837 | 0.0031525 | 1.6 | 0.35754 | 2001-01-17 | 0.0029027 | 8.7281e-08 | 0.00095307 | 0.0068607 | 0.0015594 | 1.6 | 0.67269 | 2001-01-17 | 0.00019986 | 8.023e-10 | 4.7045e-05 | 0.00056722 | 0.00014088 | 1.6 | 0.046317
02097464 | 2001-01-18 | 0.0016853 | 2.3563e-07 | 6.0036e-05 | 0.009143 | 0.0034435 | 1.7 | 0.3676 | 2001-01-18 | 0.0031167 | 9.9318e-08 | 0.0010236 | 0.0073654 | 0.0016739 | 1.7 | 0.6798 | 2001-01-18 | 0.00021412 | 9.1088e-10 | 5.0417e-05 | 0.0006076 | 0.0001509 | 1.7 | 0.046703
02097464 | 2001-01-19 | 0.0024066 | 4.6214e-07 | 8.5793e-05 | 0.013054 | 0.0049152 | 2.2 | 0.40561 | 2001-01-19 | 0.0042185 | 1.7141e-07 | 0.001387 | 0.0099625 | 0.0022634 | 2.2 | 0.71101 | 2001-01-19 | 0.00029067 | 1.596e-09 | 6.8534e-05 | 0.00082427 | 0.00020464 | 2.2 | 0.048991
02097464 | 2001-01-20 | 0.027186 | 5.3136e-05 | 0.00097104 | 0.1474 | 0.055472 | 16 | 0.63002 | 2001-01-20 | 0.043235 | 1.6796e-05 | 0.014233 | 0.10203 | 0.023171 | 16 | 1.002 | 2001-01-20 | 0.0036437 | 2.0665e-07 | 0.00086303 | 0.010309 | 0.0025567 | 16 | 0.084443
02097464 | 2001-01-21 | 0.010246 | 7.3958e-06 | 0.0003661 | 0.055549 | 0.020903 | 6.8 | 0.5587 | 2001-01-21 | 0.01586 | 2.1003e-06 | 0.0052273 | 0.0374 | 0.0084903 | 6.8 | 0.86481 | 2001-01-21 | 0.0011794 | 2.1936e-08 | 0.00027927 | 0.0033372 | 0.00082772 | 6.8 | 0.064311
02097464 | 2001-01-22 | 0.0043386 | 1.4159e-06 | 0.00015484 | 0.023528 | 0.0088564 | 3.4 | 0.47316 | 2001-01-22 | 0.0070354 | 4.3927e-07 | 0.0023165 | 0.016601 | 0.0037697 | 3.4 | 0.76726 | 2001-01-22 | 0.00049111 | 4.2042e-09 | 0.00011602 | 0.0013912 | 0.00034524 | 3.4 | 0.053559
02097464 | 2001-01-23 | 0.0030702 | 7.3552e-07 | 0.0001095 | 0.016652 | 0.0062692 | 2.6 | 0.43785 | 2001-01-23 | 0.005137 | 2.4633e-07 | 0.00169 | 0.012128 | 0.0027547 | 2.6 | 0.73261 | 2001-01-23 | 0.00035271 | 2.2792e-09 | 8.3225e-05 | 0.00099979 | 0.00024817 | 2.6 | 0.050301
02097464 | 2001-01-24 | 0.0024691 | 4.8831e-07 | 8.8016e-05 | 0.013393 | 0.0050431 | 2.2 | 0.41615 | 2001-01-24 | 0.004224 | 1.731e-07 | 0.0013886 | 0.0099763 | 0.0022666 | 2.2 | 0.71193 | 2001-01-24 | 0.00028759 | 1.5677e-09 | 6.7802e-05 | 0.00081557 | 0.00020249 | 2.2 | 0.048472
02097464 | 2001-01-25 | 0.0020349 | 3.4016e-07 | 7.2504e-05 | 0.011039 | 0.0041574 | 1.9 | 0.39713 | 2001-01-25 | 0.0035579 | 1.2756e-07 | 0.0011688 | 0.0084065 | 0.0019104 | 1.9 | 0.69434 | 2001-01-25 | 0.00024082 | 1.1348e-09 | 5.6727e-05 | 0.00068322 | 0.00016966 | 1.9 | 0.046997
02097464 | 2001-01-26 | 0.0017566 | 2.5881e-07 | 6.256e-05 | 0.00953 | 0.0035894 | 1.7 | 0.38314 | 2001-01-26 | 0.003124 | 1.0148e-07 | 0.0010257 | 0.0073841 | 0.0016784 | 1.7 | 0.6814 | 2001-01-26 | 0.00021065 | 8.9088e-10 | 4.9586e-05 | 0.00059784 | 0.00014848 | 1.7 | 0.045946
02097464 | 2001-01-27 | 0.0017669 | 2.6218e-07 | 6.2926e-05 | 0.0095861 | 0.0036106 | 1.7 | 0.38539 | 2001-01-27 | 0.003126 | 1.0179e-07 | 0.0010263 | 0.0073889 | 0.0016795 | 1.7 | 0.68182 | 2001-01-27 | 0.0002104 | 8.8965e-10 | 4.9525e-05 | 0.00059714 | 0.00014831 | 1.7 | 0.045891
02097464 | 2001-01-28 | 0.0017776 | 2.6567e-07 | 6.3304e-05 | 0.0096439 | 0.0036324 | 1.7 | 0.38772 | 2001-01-28 | 0.0031281 | 1.0211e-07 | 0.0010269 | 0.0073941 | 0.0016807 | 1.7 | 0.6823 | 2001-01-28 | 0.00021019 | 8.887e-10 | 4.9475e-05 | 0.00059655 | 0.00014816 | 1.7 | 0.045846
02097464 | 2001-01-29 | 0.0016445 | 2.3028e-07 | 5.8548e-05 | 0.0089223 | 0.0033608 | 1.6 | 0.3811 | 2001-01-29 | 0.0029154 | 9.0381e-08 | 0.00095675 | 0.0068929 | 0.0015669 | 1.6 | 0.67565 | 2001-01-29 | 0.00019546 | 7.8021e-10 | 4.5989e-05 | 0.00055487 | 0.00013782 | 1.6 | 0.045298
02097464 | 2001-01-30 | 0.002403 | 4.6815e-07 | 8.5641e-05 | 0.013035 | 0.0049087 | 2.1 | 0.4243 | 2001-01-30 | 0.0040154 | 1.5943e-07 | 0.0013196 | 0.0094856 | 0.0021554 | 2.1 | 0.709 | 2001-01-30 | 0.00027017 | 1.4011e-09 | 6.3673e-05 | 0.00076628 | 0.00019026 | 2.1 | 0.047703
02097464 | 2001-01-31 | 0.0025755 | 5.3372e-07 | 9.1802e-05 | 0.013971 | 0.0052607 | 2.2 | 0.43409 | 2001-01-31 | 0.0042447 | 1.7623e-07 | 0.0013952 | 0.010026 | 0.002278 | 2.2 | 0.71542 | 2001-01-31 | 0.00028561 | 1.55e-09 | 6.733e-05 | 0.00080998 | 0.0002011 | 2.2 | 0.048138
02097464 | 2001-02-01 | 0.0019728 | 3.2508e-07 | 7.0267e-05 | 0.010703 | 0.0040312 | 1.8 | 0.4064 | 2001-02-01 | 0.003357 | 1.1645e-07 | 0.0011023 | 0.0079342 | 0.0018033 | 1.8 | 0.69154 | 2001-02-01 | 0.00022451 | 1.0032e-09 | 5.2862e-05 | 0.00063711 | 0.00015822 | 1.8 | 0.046249
02097464 | 2001-02-02 | 0.0018357 | 2.8484e-07 | 6.5367e-05 | 0.0099596 | 0.0037514 | 1.7 | 0.4004 | 2001-02-02 | 0.0031424 | 1.0384e-07 | 0.0010315 | 0.0074285 | 0.0016886 | 1.7 | 0.68541 | 2001-02-02 | 0.00020975 | 8.8808e-10 | 4.9367e-05 | 0.00059534 | 0.00014786 | 1.7 | 0.04575
02097464 | 2001-02-03 | 0.0016994 | 2.4731e-07 | 6.0497e-05 | 0.0092205 | 0.0034733 | 1.6 | 0.39383 | 2001-02-03 | 0.0029298 | 9.2e-08 | 0.0009613 | 0.0069274 | 0.0015749 | 1.6 | 0.67897 | 2001-02-03 | 0.00019524 | 7.8129e-10 | 4.5933e-05 | 0.00055427 | 0.00013768 | 1.6 | 0.045247
02097464 | 2001-02-04 | 0.0017113 | 2.5103e-07 | 6.0919e-05 | 0.0092852 | 0.0034977 | 1.6 | 0.39659 | 2001-02-04 | 0.0029333 | 9.2346e-08 | 0.00096242 | 0.0069358 | 0.0015768 | 1.6 | 0.67978 | 2001-02-04 | 0.00019531 | 7.8221e-10 | 4.5948e-05 | 0.00055447 | 0.00013773 | 1.6 | 0.045263
02097464 | 2001-02-05 | 0.0026655 | 5.7307e-07 | 9.5006e-05 | 0.014459 | 0.0054447 | 2.2 | 0.44926 | 2001-02-05 | 0.0042687 | 1.7897e-07 | 0.001403 | 0.010083 | 0.002291 | 2.2 | 0.71946 | 2001-02-05 | 0.00028585 | 1.5525e-09 | 6.7386e-05 | 0.00081065 | 0.00020127 | 2.2 | 0.048178
02097464 | 2001-02-06 | 0.0023597 | 4.5745e-07 | 8.4074e-05 | 0.012801 | 0.0048208 | 2 | 0.43748 | 2001-02-06 | 0.0038219 | 1.4734e-07 | 0.0012555 | 0.0090304 | 0.0020522 | 2 | 0.70857 | 2001-02-06 | 0.00025509 | 1.2644e-09 | 6.01e-05 | 0.00072364 | 0.00017969 | 2 | 0.047293
02097464 | 2001-02-07 | 0.0020581 | 3.5546e-07 | 7.3298e-05 | 0.011166 | 0.0042056 | 1.8 | 0.42397 | 2001-02-07 | 0.0033819 | 1.1898e-07 | 0.0011103 | 0.0079936 | 0.0018169 | 1.8 | 0.69666 | 2001-02-07 | 0.00022512 | 1.0102e-09 | 5.3003e-05 | 0.00063885 | 0.00015866 | 1.8 | 0.046374
02097464 | 2001-02-08 | 0.0032348 | 8.2513e-07 | 0.00011535 | 0.017545 | 0.0066061 | 2.5 | 0.47978 | 2001-02-08 | 0.0049808 | 2.3604e-07 | 0.001638 | 0.011761 | 0.0026718 | 2.5 | 0.73875 | 2001-02-08 | 0.00033461 | 2.0627e-09 | 7.8944e-05 | 0.00094856 | 0.00023547 | 2.5 | 0.049629
02097464 | 2001-02-09 | 0.0030867 | 7.5709e-07 | 0.00011005 | 0.016743 | 0.0063041 | 2.4 | 0.4769 | 2001-02-09 | 0.0047551 | 2.1748e-07 | 0.0015635 | 0.01123 | 0.0025512 | 2.4 | 0.73466 | 2001-02-09 | 0.00031886 | 1.8901e-09 | 7.5212e-05 | 0.00090402 | 0.00022442 | 2.4 | 0.049264
02097464 | 2001-02-10 | 0.0027676 | 6.1886e-07 | 9.864e-05 | 0.015013 | 0.0056533 | 2.2 | 0.46646 | 2001-02-10 | 0.0043003 | 1.8213e-07 | 0.0014133 | 0.010158 | 0.0023081 | 2.2 | 0.72478 | 2001-02-10 | 0.00028747 | 1.5676e-09 | 6.777e-05 | 0.00081522 | 0.0002024 | 2.2 | 0.04845
02097464 | 2001-02-11 | 0.0022857 | 4.3463e-07 | 8.1419e-05 | 0.0124 | 0.0046703 | 1.9 | 0.44608 | 2001-02-11 | 0.0036263 | 1.3507e-07 | 0.0011909 | 0.0085702 | 0.0019478 | 1.9 | 0.7077 | 2001-02-11 | 0.00024149 | 1.1461e-09 | 5.6877e-05 | 0.00068515 | 0.00017014 | 1.9 | 0.047127
02097464 | 2001-02-12 | 0.0024711 | 5.0297e-07 | 8.804e-05 | 0.013406 | 0.0050486 | 2 | 0.45814 | 2001-02-12 | 0.0038582 | 1.5071e-07 | 0.0012674 | 0.0091166 | 0.0020718 | 2 | 0.7153 | 2001-02-12 | 0.00025726 | 1.2838e-09 | 6.0615e-05 | 0.00072979 | 0.00018121 | 2 | 0.047696
02097464 | 2001-02-13 | 0.0056185 | 2.322e-06 | 0.00020061 | 0.030466 | 0.011467 | 3.7 | 0.56306 | 2001-02-13 | 0.007958 | 5.498e-07 | 0.0026213 | 0.018773 | 0.0042626 | 3.7 | 0.79751 | 2001-02-13 | 0.00054632 | 5.0044e-09 | 0.00012918 | 0.0015469 | 0.0003838 | 3.7 | 0.05475
02097464 | 2001-02-14 | 0.0060597 | 2.6761e-06 | 0.00021639 | 0.032857 | 0.012366 | 3.9 | 0.57613 | 2001-02-14 | 0.0084811 | 6.1747e-07 | 0.0027941 | 0.020005 | 0.0045421 | 3.9 | 0.80635 | 2001-02-14 | 0.00058464 | 5.6566e-09 | 0.00013829 | 0.0016552 | 0.00041063 | 3.9 | 0.055585
02097464 | 2001-02-15 | 0.0057125 | 2.3981e-06 | 0.00020397 | 0.030976 | 0.011659 | 3.7 | 0.57248 | 2001-02-15 | 0.0079885 | 5.5334e-07 | 0.0026314 | 0.018845 | 0.0042789 | 3.7 | 0.80057 | 2001-02-15 | 0.00054892 | 5.038e-09 | 0.00012981 | 0.0015542 | 0.00038561 | 3.7 | 0.05501
02097464 | 2001-02-16 | 0.0047756 | 1.7184e-06 | 0.00017044 | 0.025898 | 0.0097486 | 3.2 | 0.55337 | 2001-02-16 | 0.0067505 | 4.0779e-07 | 0.0022224 | 0.01593 | 0.0036176 | 3.2 | 0.78221 | 2001-02-16 | 0.00045986 | 3.6506e-09 | 0.00010867 | 0.0013026 | 0.00032322 | 3.2 | 0.053286
02097464 | 2001-02-17 | 0.14197 | 0.0021769 | 0.0050266 | 0.77119 | 0.29095 | 70 | 0.75204 | 2001-02-17 | 0.25177 | 0.00071799 | 0.082513 | 0.59571 | 0.13548 | 70 | 1.3336 | 2001-02-17 | 0.028836 | 1.9472e-05 | 0.0067571 | 0.08203 | 0.020394 | 70 | 0.15275
02097464 | 2001-02-18 | 0.035653 | 8.299e-05 | 0.0012755 | 0.19324 | 0.072691 | 17 | 0.77764 | 2001-02-18 | 0.048074 | 1.8514e-05 | 0.015855 | 0.11332 | 0.02572 | 17 | 1.0486 | 2001-02-18 | 0.0039989 | 2.1926e-07 | 0.00094958 | 0.011299 | 0.0028006 | 17 | 0.087223
02097464 | 2001-02-19 | 0.014175 | 1.33e-05 | 0.00050701 | 0.076832 | 0.028903 | 7.5 | 0.70079 | 2001-02-19 | 0.018457 | 2.6587e-06 | 0.0060897 | 0.043499 | 0.0098713 | 7.5 | 0.91251 | 2001-02-19 | 0.0013603 | 2.6662e-08 | 0.00032271 | 0.0038455 | 0.00095338 | 7.5 | 0.067255
02097464 | 2001-02-20 | 0.0080782 | 4.5971e-06 | 0.00028864 | 0.043796 | 0.01648 | 4.7 | 0.63731 | 2001-02-20 | 0.010691 | 9.4298e-07 | 0.0035245 | 0.02521 | 0.0057225 | 4.7 | 0.84348 | 2001-02-20 | 0.00075174 | 8.8911e-09 | 0.00017801 | 0.002127 | 0.00052756 | 4.7 | 0.059307
02097464 | 2001-02-21 | 0.0058104 | 2.4864e-06 | 0.00020745 | 0.031507 | 0.011859 | 3.6 | 0.59847 | 2001-02-21 | 0.0078372 | 5.3356e-07 | 0.0025814 | 0.018489 | 0.004198 | 3.6 | 0.80722 | 2001-02-21 | 0.00054056 | 4.8737e-09 | 0.00012784 | 0.0015305 | 0.00037972 | 3.6 | 0.055677
02097464 | 2001-02-22 | 0.0054463 | 2.2063e-06 | 0.00019442 | 0.029533 | 0.011116 | 3.4 | 0.59396 | 2001-02-22 | 0.0073462 | 4.7457e-07 | 0.0024192 | 0.017332 | 0.0039357 | 3.4 | 0.80116 | 2001-02-22 | 0.0005055 | 4.3132e-09 | 0.00011951 | 0.0014315 | 0.00035517 | 3.4 | 0.055129
02097464 | 2001-02-23 | 0.0059167 | 2.5763e-06 | 0.00021125 | 0.032083 | 0.012075 | 3.6 | 0.60942 | 2001-02-23 | 0.0078752 | 5.3797e-07 | 0.002594 | 0.018578 | 0.0042182 | 3.6 | 0.81113 | 2001-02-23 | 0.00054473 | 4.9344e-09 | 0.00012883 | 0.0015423 | 0.00038263 | 3.6 | 0.056107
02097464 | 2001-02-24 | 0.0072701 | 3.7848e-06 | 0.0002597 | 0.039418 | 0.014834 | 4.2 | 0.64184 | 2001-02-24 | 0.0094606 | 7.5104e-07 | 0.0031179 | 0.022311 | 0.005065 | 4.2 | 0.83523 | 2001-02-24 | 0.00066283 | 7.0398e-09 | 0.0001569 | 0.0018759 | 0.0004653 | 4.2 | 0.058518
02097464 | 2001-02-25 | 0.007117 | 3.6404e-06 | 0.00025421 | 0.038588 | 0.014522 | 4.1 | 0.64365 | 2001-02-25 | 0.0092204 | 7.1623e-07 | 0.0030386 | 0.021745 | 0.0049367 | 4.1 | 0.83388 | 2001-02-25 | 0.00064592 | 6.7111e-09 | 0.00015288 | 0.0018281 | 0.00045346 | 4.1 | 0.058416
02097464 | 2001-02-26 | 0.008762 | 5.3721e-06 | 0.00031311 | 0.047502 | 0.017874 | 4.8 | 0.67686 | 2001-02-26 | 0.011123 | 1.011e-06 | 0.0036674 | 0.026225 | 0.0059527 | 4.8 | 0.85925 | 2001-02-26 | 0.00079082 | 9.6954e-09 | 0.00018733 | 0.0022372 | 0.00055486 | 4.8 | 0.06109
02097464 | 2001-02-27 | 0.0054882 | 2.2491e-06 | 0.0001959 | 0.029761 | 0.011202 | 3.3 | 0.61666 | 2001-02-27 | 0.0071848 | 4.5558e-07 | 0.0023659 | 0.016952 | 0.0038495 | 3.3 | 0.8073 | 2001-02-27 | 0.00049776 | 4.1809e-09 | 0.00011768 | 0.0014095 | 0.00034972 | 3.3 | 0.055929
02097464 | 2001-02-28 | 0.0046802 | 1.6756e-06 | 0.00016698 | 0.025382 | 0.0095552 | 2.9 | 0.59842 | 2001-02-28 | 0.0061906 | 3.4904e-07 | 0.0020375 | 0.014611 | 0.0033184 | 2.9 | 0.79154 | 2001-02-28 | 0.00042667 | 3.1651e-09 | 0.00010081 | 0.0012086 | 0.00029993 | 2.9 | 0.054554
02097464 | 2001-03-01 | 0.0040904 | 1.3071e-06 | 0.00014588 | 0.022185 | 0.0083525 | 2.6 | 0.58334 | 2001-03-01 | 0.005461 | 2.7944e-07 | 0.0017964 | 0.012893 | 0.0029287 | 2.6 | 0.77881 | 2001-03-01 | 0.00037525 | 2.5116e-09 | 8.8604e-05 | 0.0010633 | 0.00026391 | 2.6 | 0.053516
02097464 | 2001-03-02 | 0.0035059 | 9.8395e-07 | 0.00012498 | 0.019017 | 0.0071608 | 2.3 | 0.56521 | 2001-03-02 | 0.0047424 | 2.1796e-07 | 0.0015591 | 0.0112 | 0.0025447 | 2.3 | 0.76454 | 2001-03-02 | 0.00032506 | 1.9409e-09 | 7.6697e-05 | 0.00092145 | 0.00022873 | 2.3 | 0.052405
02097464 | 2001-03-03 | 0.0039581 | 1.2329e-06 | 0.00014114 | 0.021468 | 0.0080831 | 2.5 | 0.58706 | 2001-03-03 | 0.0052453 | 2.6024e-07 | 0.0017252 | 0.012385 | 0.0028134 | 2.5 | 0.77798 | 2001-03-03 | 0.00036155 | 2.3474e-09 | 8.5354e-05 | 0.0010246 | 0.0002543 | 2.5 | 0.053624
02097464 | 2001-03-04 | 0.056013 | 0.0002097 | 0.0020032 | 0.30362 | 0.11422 | 23 | 0.90301 | 2001-03-04 | 0.071045 | 4.1364e-05 | 0.023423 | 0.16751 | 0.038023 | 23 | 1.1454 | 2001-03-04 | 0.0064144 | 5.6866e-07 | 0.0015229 | 0.018125 | 0.0044928 | 23 | 0.10341
02097464 | 2001-03-05 | 0.043635 | 0.00012262 | 0.0015615 | 0.2365 | 0.088956 | 18 | 0.89887 | 2001-03-05 | 0.053466 | 2.2525e-05 | 0.017638 | 0.12602 | 0.028599 | 18 | 1.1014 | 2001-03-05 | 0.0046191 | 2.8436e-07 | 0.0010974 | 0.013048 | 0.0032337 | 18 | 0.095153
02097464 | 2001-03-06 | 0.019455 | 2.4436e-05 | 0.00069616 | 0.10544 | 0.039662 | 8.7 | 0.82918 | 2001-03-06 | 0.022866 | 3.9779e-06 | 0.0075472 | 0.053878 | 0.012225 | 8.7 | 0.97456 | 2001-03-06 | 0.0017681 | 4.2854e-08 | 0.00041984 | 0.0049956 | 0.0012382 | 8.7 | 0.075355
02097464 | 2001-03-07 | 0.01132 | 8.7558e-06 | 0.00040468 | 0.061364 | 0.023088 | 5.5 | 0.76315 | 2001-03-07 | 0.013394 | 1.4243e-06 | 0.0044182 | 0.031572 | 0.0071654 | 5.5 | 0.90302 | 2001-03-07 | 0.00098571 | 1.4438e-08 | 0.00023369 | 0.0027873 | 0.00069114 | 5.5 | 0.066454
02097464 | 2001-03-08 | 0.0081625 | 4.7559e-06 | 0.00029159 | 0.044256 | 0.016654 | 4.2 | 0.72063 | 2001-03-08 | 0.0097921 | 7.9707e-07 | 0.0032276 | 0.023091 | 0.0052417 | 4.2 | 0.86449 | 2001-03-08 | 0.00070583 | 7.8408e-09 | 0.00016714 | 0.0019971 | 0.00049534 | 4.2 | 0.062314
02097464 | 2001-03-09 | 0.0067718 | 3.3632e-06 | 0.00024179 | 0.036719 | 0.01382 | 3.6 | 0.69749 | 2001-03-09 | 0.0081978 | 5.7686e-07 | 0.0027008 | 0.019337 | 0.0043904 | 3.6 | 0.84436 | 2001-03-09 | 0.00058615 | 5.5956e-09 | 0.00013869 | 0.0016591 | 0.00041158 | 3.6 | 0.060373
02097464 | 2001-03-10 | 0.0053986 | 2.2105e-06 | 0.00019265 | 0.029277 | 0.011021 | 3 | 0.66726 | 2001-03-10 | 0.00664 | 3.9506e-07 | 0.002186 | 0.015669 | 0.0035584 | 3 | 0.8207 | 2001-03-10 | 0.00047107 | 3.7691e-09 | 0.00011136 | 0.0013341 | 0.00033101 | 3 | 0.058224
02097464 | 2001-03-11 | 0.0047471 | 1.7437e-06 | 0.00016933 | 0.025746 | 0.0096927 | 2.7 | 0.65193 | 2001-03-11 | 0.0058869 | 3.189e-07 | 0.0019372 | 0.013896 | 0.0031562 | 2.7 | 0.80846 | 2001-03-11 | 0.00041683 | 3.0231e-09 | 9.8479e-05 | 0.0011808 | 0.00029302 | 2.7 | 0.057244
02097464 | 2001-03-12 | 0.0043295 | 1.472e-06 | 0.00015439 | 0.023482 | 0.0088413 | 2.5 | 0.64215 | 2001-03-12 | 0.0053964 | 2.7339e-07 | 0.0017751 | 0.012741 | 0.0028941 | 2.5 | 0.80038 | 2001-03-12 | 0.00038213 | 2.5851e-09 | 9.0244e-05 | 0.0010827 | 0.00026871 | 2.5 | 0.056677
02097464 | 2001-03-13 | 0.0048445 | 1.8154e-06 | 0.00017281 | 0.026274 | 0.0098916 | 2.7 | 0.6653 | 2001-03-13 | 0.0059267 | 3.2266e-07 | 0.0019503 | 0.01399 | 0.0031774 | 2.7 | 0.81393 | 2001-03-13 | 0.00042259 | 3.0976e-09 | 9.9847e-05 | 0.001197 | 0.00029705 | 2.7 | 0.058034
02097464 | 2001-03-14 | 0.0041842 | 1.3853e-06 | 0.00014919 | 0.022695 | 0.0085452 | 2.4 | 0.64645 | 2001-03-14 | 0.0051791 | 2.5421e-07 | 0.0017033 | 0.012229 | 0.002778 | 2.4 | 0.80016 | 2001-03-14 | 0.0003688 | 2.4244e-09 | 8.7081e-05 | 0.001045 | 0.00025937 | 2.4 | 0.056979
02097464 | 2001-03-15 | 0.005929 | 2.6493e-06 | 0.0002116 | 0.032152 | 0.012103 | 3.1 | 0.70918 | 2001-03-15 | 0.0070185 | 4.3611e-07 | 0.0023111 | 0.01656 | 0.0037606 | 3.1 | 0.8395 | 2001-03-15 | 0.00050773 | 4.3142e-09 | 0.00012007 | 0.0014376 | 0.00035668 | 3.1 | 0.060731
02097464 | 2001-03-16 | 0.0075314 | 4.1424e-06 | 0.00026894 | 0.040837 | 0.01537 | 3.7 | 0.75476 | 2001-03-16 | 0.0086688 | 6.3839e-07 | 0.0028564 | 0.020446 | 0.0046419 | 3.7 | 0.86875 | 2001-03-16 | 0.00063656 | 6.5024e-09 | 0.00015067 | 0.0018015 | 0.00044687 | 3.7 | 0.063793
02097464 | 2001-03-17 | 0.0055458 | 2.3467e-06 | 0.00019788 | 0.030076 | 0.011322 | 2.9 | 0.70909 | 2001-03-17 | 0.0065361 | 3.8396e-07 | 0.0021517 | 0.015425 | 0.0035029 | 2.9 | 0.83571 | 2001-03-17 | 0.00047484 | 3.8229e-09 | 0.00011225 | 0.0013447 | 0.00033365 | 2.9 | 0.060713
02097464 | 2001-03-18 | 0.004604 | 1.6629e-06 | 0.00016419 | 0.024971 | 0.0094017 | 2.5 | 0.68286 | 2001-03-18 | 0.0055108 | 2.8351e-07 | 0.0018129 | 0.01301 | 0.0029552 | 2.5 | 0.81735 | 2001-03-18 | 0.00039924 | 2.7955e-09 | 9.4306e-05 | 0.0011311 | 0.00028069 | 2.5 | 0.059215
02097464 | 2001-03-19 | 0.0041606 | 1.3797e-06 | 0.00014833 | 0.022568 | 0.0084976 | 2.3 | 0.67076 | 2001-03-19 | 0.0050151 | 2.4002e-07 | 0.0016492 | 0.011843 | 0.0026903 | 2.3 | 0.80851 | 2001-03-19 | 0.0003637 | 2.3633e-09 | 8.5873e-05 | 0.0010306 | 0.00025579 | 2.3 | 0.058634
02097464 | 2001-03-20 | 0.017322 | 1.9999e-05 | 0.00061953 | 0.093896 | 0.035324 | 7 | 0.91758 | 2001-03-20 | 0.018583 | 2.6696e-06 | 0.0061321 | 0.043792 | 0.0099373 | 7 | 0.98435 | 2001-03-20 | 0.001471 | 3.0546e-08 | 0.0003491 | 0.0041573 | 0.0010306 | 7 | 0.077918
02097464 | 2001-03-21 | 0.22465 | 0.0059427 | 0.007935 | 1.2209 | 0.46091 | 83 | 1.0036 | 2001-03-21 | 0.33819 | 0.0013758 | 0.11069 | 0.80081 | 0.1822 | 83 | 1.5108 | 2001-03-21 | 0.044259 | 5.0721e-05 | 0.010336 | 0.12612 | 0.031379 | 83 | 0.19772
02097464 | 2001-03-22 | 0.054925 | 0.00019919 | 0.0019647 | 0.29771 | 0.11199 | 19 | 1.0719 | 2001-03-22 | 0.060365 | 2.9604e-05 | 0.019905 | 0.14232 | 0.032303 | 19 | 1.1781 | 2001-03-22 | 0.0056022 | 4.268e-07 | 0.0013305 | 0.015828 | 0.003923 | 19 | 0.10933
02097464 | 2001-03-23 | 0.02531 | 4.1776e-05 | 0.00090552 | 0.13718 | 0.051603 | 9.4 | 0.99838 | 2001-03-23 | 0.026554 | 5.4144e-06 | 0.0087634 | 0.062573 | 0.014199 | 9.4 | 1.0475 | 2001-03-23 | 0.0022104 | 6.6531e-08 | 0.00052495 | 0.006245 | 0.0015479 | 9.4 | 0.087193
02097464 | 2001-03-24 | 0.014978 | 1.5321e-05 | 0.00053546 | 0.081193 | 0.030548 | 6 | 0.92561 | 2001-03-24 | 0.015744 | 1.95e-06 | 0.0051938 | 0.037106 | 0.008421 | 6 | 0.97294 | 2001-03-24 | 0.0012476 | 2.2604e-08 | 0.00029592 | 0.003527 | 0.00087446 | 6 | 0.0771
02097464 | 2001-03-25 | 0.0103 | 7.5758e-06 | 0.00036795 | 0.055845 | 0.021016 | 4.4 | 0.868 | 2001-03-25 | 0.010983 | 9.9025e-07 | 0.0036211 | 0.025897 | 0.0058784 | 4.4 | 0.92559 | 2001-03-25 | 0.00084973 | 1.1114e-08 | 0.00020131 | 0.0024037 | 0.00059612 | 4.4 | 0.071608
02097464 | 2001-03-26 | 0.0086393 | 5.4572e-06 | 0.00030849 | 0.046845 | 0.017631 | 3.8 | 0.843 | 2001-03-26 | 0.0092834 | 7.2641e-07 | 0.0030593 | 0.021894 | 0.0049704 | 3.8 | 0.90585 | 2001-03-26 | 0.00071367 | 8.0745e-09 | 0.00016897 | 0.0020195 | 0.0005009 | 3.8 | 0.069638
02097464 | 2001-03-27 | 0.0072786 | 3.9655e-06 | 0.00025979 | 0.03947 | 0.014857 | 3.3 | 0.81784 | 2001-03-27 | 0.0078976 | 5.4099e-07 | 0.0026014 | 0.018631 | 0.0042302 | 3.3 | 0.88739 | 2001-03-27 | 0.00060449 | 5.9631e-09 | 0.00014303 | 0.0017111 | 0.00042447 | 3.3 | 0.067922
02097464 | 2001-03-28 | 0.0064951 | 3.2099e-06 | 0.00023176 | 0.035224 | 0.01326 | 3 | 0.80279 | 2001-03-28 | 0.0070896 | 4.4511e-07 | 0.0023344 | 0.016728 | 0.0037986 | 3 | 0.87626 | 2001-03-28 | 0.0005424 | 4.8959e-09 | 0.00012828 | 0.0015357 | 0.000381 | 3 | 0.06704
02097464 | 2001-03-29 | 0.26825 | 0.0092506 | 0.0094504 | 1.4586 | 0.55107 | 93 | 1.0695 | 2001-03-29 | 0.39834 | 0.0020604 | 0.13014 | 0.94426 | 0.21496 | 93 | 1.5882 | 2001-03-29 | 0.055963 | 8.9722e-05 | 0.013021 | 0.15977 | 0.039786 | 93 | 0.22313
02097464 | 2001-03-30 | 0.39789 | 0.02805 | 0.013854 | 2.1688 | 0.82208 | 151 | 0.97705 | 2001-03-30 | 0.70512 | 0.0076678 | 0.22932 | 1.676 | 0.38211 | 151 | 1.7315 | 2001-03-30 | 0.11559 | 0.00054143 | 0.02647 | 0.33267 | 0.083135 | 151 | 0.28384
02097464 | 2001-03-31 | 0.1495 | 0.0019852 | 0.0053178 | 0.81127 | 0.30567 | 47 | 1.1794 | 2001-03-31 | 0.1806 | 0.00034365 | 0.059278 | 0.42694 | 0.09705 | 47 | 1.4248 | 2001-03-31 | 0.021319 | 8.65e-06 | 0.0050256 | 0.060462 | 0.015012 | 47 | 0.16819
02097464 | 2001-04-01 | 0.32187 | 0.015117 | 0.011292 | 1.7517 | 0.66257 | 112 | 1.0656 | 2001-04-01 | 0.50107 | 0.0035352 | 0.16337 | 1.1892 | 0.27091 | 112 | 1.6589 | 2001-04-01 | 0.075588 | 0.00018824 | 0.017486 | 0.21643 | 0.053965 | 112 | 0.25025
02097464 | 2001-04-02 | 0.15557 | 0.0021881 | 0.0055318 | 0.8443 | 0.31815 | 48 | 1.2018 | 2001-04-02 | 0.1866 | 0.00037379 | 0.061223 | 0.44122 | 0.10031 | 48 | 1.4415 | 2001-04-02 | 0.022381 | 9.739e-06 | 0.005273 | 0.063492 | 0.015766 | 48 | 0.17289
02097464 | 2001-04-03 | 0.079338 | 0.00045197 | 0.0028339 | 0.43016 | 0.16189 | 24 | 1.2258 | 2001-04-03 | 0.08319 | 6.2099e-05 | 0.027387 | 0.19632 | 0.044583 | 24 | 1.2853 | 2001-04-03 | 0.0085798 | 1.102e-06 | 0.0020338 | 0.024263 | 0.0060165 | 24 | 0.13256
02097464 | 2001-04-04 | 0.06268 | 0.00027222 | 0.0022403 | 0.3398 | 0.12786 | 19 | 1.2232 | 2001-04-04 | 0.063527 | 3.4729e-05 | 0.020928 | 0.14985 | 0.034023 | 19 | 1.2398 | 2001-04-04 | 0.0062966 | 5.7052e-07 | 0.0014938 | 0.017799 | 0.0044128 | 19 | 0.12288
02097464 | 2001-04-05 | 0.05259 | 0.00018903 | 0.0018801 | 0.28509 | 0.10726 | 16 | 1.2188 | 2001-04-05 | 0.052152 | 2.2862e-05 | 0.017187 | 0.12299 | 0.027921 | 16 | 1.2086 | 2001-04-05 | 0.0050402 | 3.6037e-07 | 0.0011961 | 0.014246 | 0.0035316 | 16 | 0.11681
02097464 | 2001-04-06 | 0.042226 | 0.00012107 | 0.0015097 | 0.2289 | 0.08612 | 13 | 1.2044 | 2001-04-06 | 0.041054 | 1.3852e-05 | 0.013535 | 0.096799 | 0.021973 | 13 | 1.171 | 2001-04-06 | 0.0038549 | 2.0964e-07 | 0.00091489 | 0.010895 | 0.0027009 | 13 | 0.10995
02097464 | 2001-04-07 | 0.038976 | 0.00010348 | 0.0013935 | 0.21129 | 0.079494 | 12 | 1.2043 | 2001-04-07 | 0.037532 | 1.1538e-05 | 0.012374 | 0.088491 | 0.020087 | 12 | 1.1597 | 2001-04-07 | 0.0035006 | 1.7364e-07 | 0.00083072 | 0.0098939 | 0.0024528 | 12 | 0.10817
02097464 | 2001-04-08 | 0.031967 | 7.0019e-05 | 0.0011428 | 0.17329 | 0.065202 | 10 | 1.1853 | 2001-04-08 | 0.030435 | 7.5129e-06 | 0.010036 | 0.071752 | 0.016286 | 10 | 1.1285 | 2001-04-08 | 0.0027799 | 1.1046e-07 | 0.00065958 | 0.0078577 | 0.001948 | 10 | 0.10308
02097464 | 2001-04-09 | 0.029309 | 5.9272e-05 | 0.0010476 | 0.15889 | 0.059783 | 9.2 | 1.1813 | 2001-04-09 | 0.027715 | 6.231e-06 | 0.009139 | 0.065341 | 0.014831 | 9.2 | 1.117 | 2001-04-09 | 0.0025175 | 9.1401e-08 | 0.00059722 | 0.0071167 | 0.0017644 | 9.2 | 0.10147
02097464 | 2001-04-10 | 0.024008 | 4.0292e-05 | 0.00085797 | 0.13016 | 0.048977 | 7.7 | 1.1561 | 2001-04-10 | 0.022589 | 4.1364e-06 | 0.0074487 | 0.053254 | 0.012087 | 7.7 | 1.0878 | 2001-04-10 | 0.0020177 | 5.971e-08 | 0.00047849 | 0.0057048 | 0.0014145 | 7.7 | 0.097163
02097464 | 2001-04-11 | 0.020896 | 3.0902e-05 | 0.00074658 | 0.11329 | 0.042632 | 6.8 | 1.1394 | 2001-04-11 | 0.019607 | 3.1298e-06 | 0.0064649 | 0.046226 | 0.010492 | 6.8 | 1.0691 | 2001-04-11 | 0.0017365 | 4.4914e-08 | 0.00041168 | 0.0049105 | 0.0012176 | 6.8 | 0.09469
02097464 | 2001-04-12 | 0.019239 | 2.6452e-05 | 0.00068727 | 0.10431 | 0.039255 | 6.3 | 1.1323 | 2001-04-12 | 0.018002 | 2.6527e-06 | 0.0059354 | 0.042445 | 0.0096345 | 6.3 | 1.0596 | 2001-04-12 | 0.0015908 | 3.8135e-08 | 0.00037704 | 0.004499 | 0.0011156 | 6.3 | 0.093628
02097464 | 2001-04-13 | 0.017193 | 2.1379e-05 | 0.00061406 | 0.093223 | 0.035084 | 5.7 | 1.1185 | 2001-04-13 | 0.016076 | 2.1308e-06 | 0.0052996 | 0.037906 | 0.0086045 | 5.7 | 1.0458 | 2001-04-13 | 0.0014146 | 3.0598e-08 | 0.00033518 | 0.0040014 | 0.00099231 | 5.7 | 0.092024
02097464 | 2001-04-14 | 0.014767 | 1.6012e-05 | 0.00052725 | 0.080071 | 0.030137 | 5 | 1.0951 | 2001-04-14 | 0.013844 | 1.5976e-06 | 0.004563 | 0.032646 | 0.007411 | 5 | 1.0267 | 2001-04-14 | 0.0012106 | 2.2829e-08 | 0.00028674 | 0.0034251 | 0.00084948 | 5 | 0.089781
02097464 | 2001-04-15 | 0.014169 | 1.4848e-05 | 0.00050584 | 0.076831 | 0.028918 | 4.8 | 1.0945 | 2001-04-15 | 0.013252 | 1.4727e-06 | 0.0043677 | 0.031253 | 0.007095 | 4.8 | 1.0237 | 2001-04-15 | 0.001162 | 2.1205e-08 | 0.00027517 | 0.0032878 | 0.00081546 | 4.8 | 0.089764
02097464 | 2001-04-16 | 0.013562 | 1.3703e-05 | 0.0004841 | 0.073541 | 0.027681 | 4.6 | 1.0932 | 2001-04-16 | 0.01266 | 1.3525e-06 | 0.0041721 | 0.029859 | 0.0067786 | 4.6 | 1.0205 | 2001-04-16 | 0.0011131 | 1.962e-08 | 0.00026354 | 0.0031497 | 0.00078124 | 4.6 | 0.089724
02097464 | 2001-04-17 | 0.011842 | 1.0596e-05 | 0.00042259 | 0.064217 | 0.024173 | 4.1 | 1.0709 | 2001-04-17 | 0.011109 | 1.0551e-06 | 0.00366 | 0.026202 | 0.005949 | 4.1 | 1.0046 | 2001-04-17 | 0.00097391 | 1.5276e-08 | 0.0002305 | 0.0027564 | 0.00068374 | 4.1 | 0.088079
02097464 | 2001-04-18 | 0.012322 | 1.1484e-05 | 0.00043973 | 0.066823 | 0.025154 | 4.2 | 1.0879 | 2001-04-18 | 0.011476 | 1.1262e-06 | 0.0037809 | 0.027068 | 0.0061455 | 4.2 | 1.0131 | 2001-04-18 | 0.0010145 | 1.658e-08 | 0.0002401 | 0.0028712 | 0.00071222 | 4.2 | 0.089563
02097464 | 2001-04-19 | 0.010584 | 8.6011e-06 | 0.0003776 | 0.057401 | 0.021609 | 3.7 | 1.0607 | 2001-04-19 | 0.009932 | 8.5676e-07 | 0.0032715 | 0.023431 | 0.0053201 | 3.7 | 0.99534 | 2001-04-19 | 0.0008756 | 1.2574e-08 | 0.00020715 | 0.0024786 | 0.0006149 | 3.7 | 0.087748
02097464 | 2001-04-20 | 0.010681 | 8.7859e-06 | 0.00038104 | 0.057928 | 0.021808 | 3.7 | 1.0704 | 2001-04-20 | 0.0099742 | 8.6602e-07 | 0.0032852 | 0.023531 | 0.0053428 | 3.7 | 0.99956 | 2001-04-20 | 0.0008851 | 1.2886e-08 | 0.00020938 | 0.0025056 | 0.0006216 | 3.7 | 0.0887
02097464 | 2001-04-21 | 0.011527 | 1.0218e-05 | 0.00041124 | 0.062517 | 0.023535 | 3.9 | 1.096 | 2001-04-21 | 0.010655 | 9.8541e-07 | 0.0035095 | 0.025135 | 0.005707 | 3.9 | 1.013 | 2001-04-21 | 0.00095527 | 1.497e-08 | 0.000226 | 0.0027042 | 0.00067085 | 3.9 | 0.090823
02097464 | 2001-04-22 | 0.011631 | 1.0437e-05 | 0.00041491 | 0.063079 | 0.023748 | 3.9 | 1.1058 | 2001-04-22 | 0.0107 | 9.9652e-07 | 0.0035242 | 0.025242 | 0.0057315 | 3.9 | 1.0173 | 2001-04-22 | 0.00096572 | 1.5351e-08 | 0.00022845 | 0.0027339 | 0.00067823 | 3.9 | 0.091816
02097464 | 2001-04-23 | 0.011734 | 1.0661e-05 | 0.00041857 | 0.063641 | 0.02396 | 3.9 | 1.1157 | 2001-04-23 | 0.010745 | 1.0078e-06 | 0.0035389 | 0.02535 | 0.005756 | 3.9 | 1.0216 | 2001-04-23 | 0.00097631 | 1.5746e-08 | 0.00023094 | 0.002764 | 0.00068571 | 3.9 | 0.092824
02097464 | 2001-04-24 | 0.011452 | 1.0211e-05 | 0.00040846 | 0.062112 | 0.023385 | 3.8 | 1.1175 | 2001-04-24 | 0.010467 | 9.6121e-07 | 0.0034469 | 0.024694 | 0.0056073 | 3.8 | 1.0213 | 2001-04-24 | 0.00095566 | 1.518e-08 | 0.00022602 | 0.0027057 | 0.00067127 | 3.8 | 0.093252
02097464 | 2001-04-25 | 0.021247 | 3.427e-05 | 0.00075818 | 0.11523 | 0.043376 | 6.2 | 1.2707 | 2001-04-25 | 0.018663 | 3.022e-06 | 0.0061474 | 0.044027 | 0.0099966 | 6.2 | 1.1161 | 2001-04-25 | 0.0017912 | 5.171e-08 | 0.00042394 | 0.0050696 | 0.0012575 | 6.2 | 0.10713
02097464 | 2001-04-26 | 0.014028 | 1.5282e-05 | 0.00050037 | 0.076084 | 0.028644 | 4.4 | 1.1822 | 2001-04-26 | 0.012535 | 1.3748e-06 | 0.0041285 | 0.029574 | 0.0067153 | 4.4 | 1.0564 | 2001-04-26 | 0.0011731 | 2.2781e-08 | 0.00027749 | 0.0033213 | 0.00082398 | 4.4 | 0.098863
02097464 | 2001-04-27 | 0.010576 | 8.8537e-06 | 0.00037707 | 0.057361 | 0.021598 | 3.5 | 1.1204 | 2001-04-27 | 0.0096246 | 8.257e-07 | 0.0031688 | 0.022711 | 0.0051575 | 3.5 | 1.0197 | 2001-04-27 | 0.00089195 | 1.347e-08 | 0.00021087 | 0.0025259 | 0.00062672 | 3.5 | 0.094495
02097464 | 2001-04-28 | 0.0098851 | 7.7946e-06 | 0.0003524 | 0.053618 | 0.020189 | 3.3 | 1.1107 | 2001-04-28 | 0.0090204 | 7.312e-07 | 0.0029695 | 0.021287 | 0.0048343 | 3.3 | 1.0136 | 2001-04-28 | 0.00083864 | 1.2011e-08 | 0.00019822 | 0.0023751 | 0.00058935 | 3.3 | 0.094231
02097464 | 2001-04-29 | 0.0091908 | 6.7902e-06 | 0.0003276 | 0.049854 | 0.018773 | 3.1 | 1.0993 | 2001-04-29 | 0.0084176 | 6.4231e-07 | 0.0027706 | 0.019866 | 0.0045118 | 3.1 | 1.0068 | 2001-04-29 | 0.00078517 | 1.0621e-08 | 0.00018555 | 0.0022239 | 0.00055185 | 3.1 | 0.093915
02097464 | 2001-04-30 | 0.0088786 | 6.3717e-06 | 0.00031644 | 0.048161 | 0.018136 | 3 | 1.0974 | 2001-04-30 | 0.0081337 | 6.0322e-07 | 0.0026769 | 0.019197 | 0.0043601 | 3 | 1.0053 | 2001-04-30 | 0.0007626 | 1.008e-08 | 0.00018019 | 0.0021602 | 0.00053605 | 3 | 0.094257
02097464 | 2001-05-01 | 0.0097345 | 7.6533e-06 | 0.00034695 | 0.052804 | 0.019884 | 3.2 | 1.128 | 2001-05-01 | 0.0088099 | 7.0521e-07 | 0.0028996 | 0.020793 | 0.0047223 | 3.2 | 1.0208 | 2001-05-01 | 0.00083475 | 1.2061e-08 | 0.00019724 | 0.0023645 | 0.00058675 | 3.2 | 0.096726
02097464 | 2001-05-02 | 0.0094158 | 7.1992e-06 | 0.00033556 | 0.051076 | 0.019234 | 3.1 | 1.1262 | 2001-05-02 | 0.008523 | 6.637e-07 | 0.0028049 | 0.020117 | 0.0045689 | 3.1 | 1.0194 | 2001-05-02 | 0.00081176 | 1.1474e-08 | 0.00019178 | 0.0022996 | 0.00057065 | 3.1 | 0.097096
02097464 | 2001-05-03 | 0.009093 | 6.7503e-06 | 0.00032402 | 0.049326 | 0.018576 | 3 | 1.1239 | 2001-05-03 | 0.0082352 | 6.2315e-07 | 0.00271 | 0.019439 | 0.004415 | 3 | 1.0179 | 2001-05-03 | 0.00078846 | 1.0889e-08 | 0.00018625 | 0.0022337 | 0.00055433 | 3 | 0.097452
02097464 | 2001-05-04 | 0.0087664 | 6.3075e-06 | 0.00031235 | 0.047556 | 0.017909 | 2.9 | 1.1209 | 2001-05-04 | 0.0079466 | 5.8357e-07 | 0.0026147 | 0.018759 | 0.0042607 | 2.9 | 1.0161 | 2001-05-04 | 0.00076484 | 1.0308e-08 | 0.00018065 | 0.002167 | 0.00053778 | 2.9 | 0.097794
02097464 | 2001-05-05 | 0.0084361 | 5.872e-06 | 0.00030055 | 0.045765 | 0.017236 | 2.8 | 1.1172 | 2001-05-05 | 0.0076573 | 5.4501e-07 | 0.0025193 | 0.018077 | 0.004106 | 2.8 | 1.014 | 2001-05-05 | 0.00074092 | 9.7294e-09 | 0.00017497 | 0.0020993 | 0.00052102 | 2.8 | 0.098118
02097464 | 2001-05-06 | 0.0084995 | 5.9808e-06 | 0.00030279 | 0.04611 | 0.017366 | 2.8 | 1.1256 | 2001-05-06 | 0.0076885 | 5.509e-07 | 0.0025294 | 0.018151 | 0.0041229 | 2.8 | 1.0182 | 2001-05-06 | 0.00074921 | 9.9848e-09 | 0.00017691 | 0.0021229 | 0.00052688 | 2.8 | 0.099215
02097464 | 2001-05-07 | 0.0081624 | 5.5442e-06 | 0.00029075 | 0.044282 | 0.016678 | 2.7 | 1.121 | 2001-05-07 | 0.0073972 | 5.1293e-07 | 0.0024333 | 0.017464 | 0.0039671 | 2.7 | 1.0159 | 2001-05-07 | 0.0007247 | 9.3955e-09 | 0.0001711 | 0.0020536 | 0.0005097 | 2.7 | 0.099525
02097464 | 2001-05-08 | 0.0082217 | 5.6442e-06 | 0.00029284 | 0.044604 | 0.0168 | 2.7 | 1.1291 | 2001-05-08 | 0.007427 | 5.1842e-07 | 0.002443 | 0.017535 | 0.0039832 | 2.7 | 1.02 | 2001-05-08 | 0.00073279 | 9.6423e-09 | 0.000173 | 0.0020766 | 0.00051542 | 2.7 | 0.10064
02097464 | 2001-05-09 | 0.0078781 | 5.2081e-06 | 0.00028057 | 0.042741 | 0.016098 | 2.6 | 1.1235 | 2001-05-09 | 0.0071338 | 4.8109e-07 | 0.0023463 | 0.016844 | 0.0038263 | 2.6 | 1.0174 | 2001-05-09 | 0.0007077 | 9.0428e-09 | 0.00016705 | 0.0020057 | 0.00049782 | 2.6 | 0.10093
02097464 | 2001-05-10 | 0.0075318 | 4.7835e-06 | 0.00026821 | 0.040863 | 0.015391 | 2.5 | 1.1171 | 2001-05-10 | 0.0068402 | 4.4494e-07 | 0.0022495 | 0.016152 | 0.0036692 | 2.5 | 1.0145 | 2001-05-10 | 0.00068229 | 8.4506e-09 | 0.00016103 | 0.0019338 | 0.00048 | 2.5 | 0.1012
02097464 | 2001-05-11 | 0.0071831 | 4.3717e-06 | 0.00025577 | 0.038972 | 0.01468 | 2.4 | 1.1098 | 2001-05-11 | 0.0065461 | 4.0998e-07 | 0.0021526 | 0.015458 | 0.0035118 | 2.4 | 1.0114 | 2001-05-11 | 0.00065659 | 7.8671e-09 | 0.00015494 | 0.0018611 | 0.00046196 | 2.4 | 0.10144
02097464 | 2001-05-12 | 0.0072316 | 4.4452e-06 | 0.00025748 | 0.039236 | 0.014779 | 2.4 | 1.1173 | 2001-05-12 | 0.0065718 | 4.1419e-07 | 0.0021609 | 0.015519 | 0.0035257 | 2.4 | 1.0153 | 2001-05-12 | 0.00066387 | 8.0713e-09 | 0.00015665 | 0.0018818 | 0.00046711 | 2.4 | 0.10257
02097464 | 2001-05-13 | 0.0089244 | 6.7655e-06 | 0.00031775 | 0.04842 | 0.018239 | 2.8 | 1.1818 | 2001-05-13 | 0.007905 | 5.946e-07 | 0.0025997 | 0.018666 | 0.0042404 | 2.8 | 1.0468 | 2001-05-13 | 0.0008095 | 1.1998e-08 | 0.00019101 | 0.0022946 | 0.00056958 | 2.8 | 0.1072
02097464 | 2001-05-14 | 0.0081471 | 5.6688e-06 | 0.00029004 | 0.044203 | 0.016651 | 2.6 | 1.1619 | 2001-05-14 | 0.0072749 | 5.0729e-07 | 0.0023921 | 0.01718 | 0.0039029 | 2.6 | 1.0375 | 2001-05-14 | 0.00074778 | 1.0298e-08 | 0.00017642 | 0.0021198 | 0.00052621 | 2.6 | 0.10664
02097464 | 2001-05-15 | 0.0073729 | 4.6672e-06 | 0.00026245 | 0.040004 | 0.015069 | 2.4 | 1.1391 | 2001-05-15 | 0.0066484 | 4.2713e-07 | 0.0021858 | 0.015701 | 0.0035673 | 2.4 | 1.0272 | 2001-05-15 | 0.00068607 | 8.7182e-09 | 0.00016184 | 0.001945 | 0.00048284 | 2.4 | 0.106
02097464 | 2001-05-16 | 0.02868 | 7.1305e-05 | 0.0010207 | 0.15562 | 0.058625 | 7 | 1.5192 | 2001-05-16 | 0.023412 | 5.5188e-06 | 0.0076912 | 0.055316 | 0.012571 | 7 | 1.2401 | 2001-05-16 | 0.0026378 | 1.3161e-07 | 0.00062192 | 0.0074803 | 0.0018572 | 7 | 0.13973
02097464 | 2001-05-17 | 0.010887 | 1.0226e-05 | 0.00038752 | 0.059074 | 0.022254 | 3.2 | 1.2616 | 2001-05-17 | 0.0093871 | 8.479e-07 | 0.0030865 | 0.022168 | 0.0050364 | 3.2 | 1.0877 | 2001-05-17 | 0.00099593 | 1.8508e-08 | 0.00023489 | 0.0028237 | 0.000701 | 3.2 | 0.1154
02097464 | 2001-05-18 | 0.010951 | 1.0395e-05 | 0.00038975 | 0.059421 | 0.022385 | 3.2 | 1.2689 | 2001-05-18 | 0.0094221 | 8.5791e-07 | 0.0030977 | 0.022252 | 0.0050555 | 3.2 | 1.0918 | 2001-05-18 | 0.0010067 | 1.9017e-08 | 0.00023741 | 0.0028546 | 0.00070868 | 3.2 | 0.11665
02097464 | 2001-05-19 | 0.010128 | 8.9309e-06 | 0.00036043 | 0.054958 | 0.020704 | 3 | 1.2518 | 2001-05-19 | 0.0087676 | 7.4623e-07 | 0.0028823 | 0.020707 | 0.0047047 | 3 | 1.0837 | 2001-05-19 | 0.00094009 | 1.6662e-08 | 0.00022166 | 0.0026658 | 0.00066183 | 3 | 0.11619
02097464 | 2001-05-20 | 0.009744 | 8.3019e-06 | 0.00034672 | 0.052874 | 0.01992 | 2.9 | 1.2459 | 2001-05-20 | 0.0084568 | 6.9727e-07 | 0.0027799 | 0.019974 | 0.0045382 | 2.9 | 1.0813 | 2001-05-20 | 0.00091158 | 1.5742e-08 | 0.00021491 | 0.0025851 | 0.00064181 | 2.9 | 0.11656
02097464 | 2001-05-21 | 0.01024 | 9.2115e-06 | 0.00036432 | 0.055563 | 0.020933 | 3 | 1.2656 | 2001-05-21 | 0.0088316 | 7.6346e-07 | 0.0029029 | 0.02086 | 0.0047397 | 3 | 1.0916 | 2001-05-21 | 0.00096038 | 1.7578e-08 | 0.00022638 | 0.0027237 | 0.00067625 | 3 | 0.1187
02097464 | 2001-05-22 | 0.011646 | 1.1989e-05 | 0.00041431 | 0.063198 | 0.023811 | 3.3 | 1.3086 | 2001-05-22 | 0.0099113 | 9.6703e-07 | 0.0032574 | 0.023412 | 0.0053197 | 3.3 | 1.1137 | 2001-05-22 | 0.0010912 | 2.2878e-08 | 0.00025717 | 0.003095 | 0.00076849 | 3.3 | 0.12261
02097464 | 2001-05-23 | 0.014494 | 1.8734e-05 | 0.00051551 | 0.078653 | 0.029635 | 3.9 | 1.378 | 2001-05-23 | 0.012098 | 1.4586e-06 | 0.0039753 | 0.028582 | 0.0064949 | 3.9 | 1.1503 | 2001-05-23 | 0.0013561 | 3.5777e-08 | 0.0003195 | 0.0038471 | 0.0009553 | 3.9 | 0.12893
02097464 | 2001-05-24 | 0.011763 | 1.2353e-05 | 0.00041837 | 0.063834 | 0.024052 | 3.3 | 1.3217 | 2001-05-24 | 0.0099812 | 9.9016e-07 | 0.0032798 | 0.02358 | 0.0053581 | 3.3 | 1.1215 | 2001-05-24 | 0.0011143 | 2.4149e-08 | 0.00026254 | 0.0031612 | 0.00078497 | 3.3 | 0.12521
02097464 | 2001-05-25 | 0.010901 | 1.0645e-05 | 0.00038769 | 0.059157 | 0.02229 | 3.1 | 1.3039 | 2001-05-25 | 0.0093078 | 8.6349e-07 | 0.0030584 | 0.02199 | 0.0049968 | 3.1 | 1.1133 | 2001-05-25 | 0.0010427 | 2.1216e-08 | 0.00024563 | 0.002958 | 0.00073453 | 3.1 | 0.12471
02097464 | 2001-05-26 | 0.05641 | 0.00031043 | 0.0020023 | 0.30626 | 0.11546 | 12 | 1.7431 | 2001-05-26 | 0.04562 | 2.5285e-05 | 0.014928 | 0.10804 | 0.024583 | 12 | 1.4096 | 2001-05-26 | 0.0059237 | 7.7045e-07 | 0.0013908 | 0.016834 | 0.0041833 | 12 | 0.18304
02097464 | 2001-05-27 | 0.016214 | 2.4051e-05 | 0.00057637 | 0.087999 | 0.033162 | 4.2 | 1.4314 | 2001-05-27 | 0.013378 | 1.8359e-06 | 0.0043935 | 0.031617 | 0.0071858 | 4.2 | 1.1811 | 2001-05-27 | 0.0015503 | 4.8261e-08 | 0.00036492 | 0.0043998 | 0.0010927 | 4.2 | 0.13686
02097464 | 2001-05-28 | 0.011047 | 1.1094e-05 | 0.00039275 | 0.059954 | 0.022592 | 3.1 | 1.3213 | 2001-05-28 | 0.0094023 | 8.9352e-07 | 0.0030886 | 0.022217 | 0.0050488 | 3.1 | 1.1246 | 2001-05-28 | 0.0010753 | 2.2967e-08 | 0.00025318 | 0.0030512 | 0.00075776 | 3.1 | 0.12861
02097464 | 2001-05-29 | 0.011558 | 1.222e-05 | 0.00041086 | 0.062728 | 0.023639 | 3.2 | 1.3392 | 2001-05-29 | 0.009791 | 9.7503e-07 | 0.0032159 | 0.023136 | 0.0052581 | 3.2 | 1.1345 | 2001-05-29 | 0.0011294 | 2.5537e-08 | 0.00026587 | 0.0032051 | 0.00079602 | 3.2 | 0.13086
02097464 | 2001-05-30 | 0.0088486 | 7.1381e-06 | 0.00031458 | 0.048024 | 0.018097 | 2.6 | 1.2619 | 2001-05-30 | 0.0077002 | 6.0136e-07 | 0.0025293 | 0.018195 | 0.004135 | 2.6 | 1.0981 | 2001-05-30 | 0.00088508 | 1.5589e-08 | 0.00020839 | 0.0025116 | 0.00062376 | 2.6 | 0.12623
02097464 | 2001-05-31 | 0.0071143 | 4.6045e-06 | 0.00025293 | 0.038611 | 0.01455 | 2.2 | 1.1991 | 2001-05-31 | 0.0063505 | 4.1012e-07 | 0.0020859 | 0.015007 | 0.0034104 | 2.2 | 1.0703 | 2001-05-31 | 0.00073049 | 1.0577e-08 | 0.00017201 | 0.0020728 | 0.00051477 | 2.2 | 0.12312
02097464 | 2001-06-01 | 0.20721 | 0.0057117 | 0.0072922 | 1.127 | 0.42591 | 41 | 1.874 | 2001-06-01 | 0.19592 | 0.00069462 | 0.063397 | 0.46706 | 0.10665 | 41 | 1.7719 | 2001-06-01 | 0.033707 | 3.5847e-05 | 0.0078121 | 0.096423 | 0.024032 | 41 | 0.30484
02097464 | 2001-06-02 | 0.11163 | 0.0014209 | 0.0039466 | 0.60656 | 0.22893 | 22 | 1.8815 | 2001-06-02 | 0.094851 | 0.00013701 | 0.030858 | 0.2254 | 0.051383 | 22 | 1.5987 | 2001-06-02 | 0.014351 | 5.461e-06 | 0.0033488 | 0.040912 | 0.010181 | 22 | 0.24188
02097464 | 2001-06-03 | 0.033243 | 0.00010978 | 0.0011795 | 0.18049 | 0.068054 | 7.4 | 1.6657 | 2001-06-03 | 0.026563 | 8.2758e-06 | 0.008699 | 0.062879 | 0.014304 | 7.4 | 1.331 | 2001-06-03 | 0.00341 | 2.5973e-07 | 0.00080022 | 0.009693 | 0.0024091 | 7.4 | 0.17087
02097464 | 2001-06-04 | 0.016195 | 2.5122e-05 | 0.00057509 | 0.087915 | 0.03314 | 4.1 | 1.4646 | 2001-06-04 | 0.013338 | 1.9108e-06 | 0.0043761 | 0.031538 | 0.0071699 | 4.1 | 1.2062 | 2001-06-04 | 0.001628 | 5.6267e-08 | 0.00038263 | 0.0046241 | 0.0011489 | 4.1 | 0.14723
02097464 | 2001-06-05 | 0.0128 | 1.5593e-05 | 0.00045463 | 0.069486 | 0.026192 | 3.4 | 1.396 | 2001-06-05 | 0.010741 | 1.2218e-06 | 0.0035253 | 0.025394 | 0.0057727 | 3.4 | 1.1714 | 2001-06-05 | 0.0013029 | 3.5688e-08 | 0.00030631 | 0.0037003 | 0.00091928 | 3.4 | 0.14209
02097464 | 2001-06-06 | 0.0099809 | 9.4106e-06 | 0.00035455 | 0.054179 | 0.020421 | 2.8 | 1.3217 | 2001-06-06 | 0.0085796 | 7.7151e-07 | 0.0028164 | 0.020281 | 0.00461 | 2.8 | 1.1362 | 2001-06-06 | 0.0010365 | 2.2341e-08 | 0.00024374 | 0.0029431 | 0.00073112 | 2.8 | 0.13726
02097464 | 2001-06-07 | 0.0081679 | 6.2689e-06 | 0.00029018 | 0.044336 | 0.016711 | 2.4 | 1.2619 | 2001-06-07 | 0.0071814 | 5.384e-07 | 0.0023576 | 0.016975 | 0.0038585 | 2.4 | 1.1095 | 2001-06-07 | 0.00086759 | 1.5532e-08 | 0.00020407 | 0.0024632 | 0.00061188 | 2.4 | 0.13404
02097464 | 2001-06-08 | 0.0077376 | 5.6335e-06 | 0.00027488 | 0.042001 | 0.015831 | 2.3 | 1.2474 | 2001-06-08 | 0.0068509 | 4.9097e-07 | 0.002249 | 0.016194 | 0.003681 | 2.3 | 1.1045 | 2001-06-08 | 0.00083174 | 1.4295e-08 | 0.00019563 | 0.0023615 | 0.00058662 | 2.3 | 0.13409
02097464 | 2001-06-09 | 0.0073087 | 5.0313e-06 | 0.00025964 | 0.039672 | 0.014953 | 2.2 | 1.2318 | 2001-06-09 | 0.0065207 | 4.4565e-07 | 0.0021405 | 0.015414 | 0.0035037 | 2.2 | 1.099 | 2001-06-09 | 0.00079559 | 1.3091e-08 | 0.00018712 | 0.0022589 | 0.00056113 | 2.2 | 0.13409
02097464 | 2001-06-10 | 0.006012 | 3.3833e-06 | 0.0002136 | 0.032633 | 0.012299 | 1.9 | 1.1733 | 2001-06-10 | 0.0055055 | 3.1754e-07 | 0.0018073 | 0.013014 | 0.0029582 | 1.9 | 1.0744 | 2001-06-10 | 0.00067355 | 9.3022e-09 | 0.00015846 | 0.0019122 | 0.00047497 | 1.9 | 0.13145
02097464 | 2001-06-11 | 0.0051766 | 2.498e-06 | 0.00018394 | 0.028098 | 0.01059 | 1.7 | 1.1291 | 2001-06-11 | 0.004845 | 2.4638e-07 | 0.0015904 | 0.011453 | 0.0026034 | 1.7 | 1.0568 | 2001-06-11 | 0.00059545 | 7.2278e-09 | 0.00014011 | 0.0016903 | 0.00041985 | 1.7 | 0.12988
02097464 | 2001-06-12 | 0.0047718 | 2.1201e-06 | 0.00016956 | 0.0259 | 0.0097614 | 1.6 | 1.1058 | 2001-06-12 | 0.0045241 | 2.1534e-07 | 0.001485 | 0.010695 | 0.0024311 | 1.6 | 1.0484 | 2001-06-12 | 0.00055916 | 6.3628e-09 | 0.00013157 | 0.0015872 | 0.00039424 | 1.6 | 0.12958
02097464 | 2001-06-13 | 0.0078135 | 5.8616e-06 | 0.00027745 | 0.042417 | 0.015989 | 2.3 | 1.2597 | 2001-06-13 | 0.0069408 | 5.1331e-07 | 0.0022777 | 0.01641 | 0.0037306 | 2.3 | 1.119 | 2001-06-13 | 0.00086933 | 1.6009e-08 | 0.00020433 | 0.0024691 | 0.00061345 | 2.3 | 0.14015
02097464 | 2001-06-14 | 0.029688 | 9.3633e-05 | 0.0010516 | 0.16125 | 0.060827 | 6.6 | 1.6679 | 2001-06-14 | 0.023929 | 7.1358e-06 | 0.0078256 | 0.056691 | 0.012902 | 6.6 | 1.3444 | 2001-06-14 | 0.0032503 | 2.5548e-07 | 0.00076084 | 0.009251 | 0.0023005 | 6.6 | 0.18261
02097464 | 2001-06-15 | 0.018093 | 3.3629e-05 | 0.00064142 | 0.098255 | 0.037055 | 4.4 | 1.5248 | 2001-06-15 | 0.014916 | 2.5828e-06 | 0.0048861 | 0.035305 | 0.0080306 | 4.4 | 1.257 | 2001-06-15 | 0.0019614 | 8.898e-08 | 0.00045979 | 0.0055785 | 0.0013868 | 4.4 | 0.16529
02097464 | 2001-06-16 | 0.0078429 | 5.9768e-06 | 0.00027841 | 0.042579 | 0.016052 | 2.3 | 1.2644 | 2001-06-16 | 0.0069904 | 5.2648e-07 | 0.0022934 | 0.01653 | 0.003758 | 2.3 | 1.127 | 2001-06-16 | 0.0008914 | 1.7083e-08 | 0.00020943 | 0.0025324 | 0.00062922 | 2.3 | 0.14371
02097464 | 2001-06-17 | 0.0056437 | 3.0381e-06 | 0.00020043 | 0.030636 | 0.011548 | 1.8 | 1.1626 | 2001-06-17 | 0.0052563 | 2.9463e-07 | 0.0017248 | 0.012428 | 0.0028252 | 1.8 | 1.0828 | 2001-06-17 | 0.00067026 | 9.4278e-09 | 0.00015758 | 0.0019035 | 0.00047288 | 1.8 | 0.13807
02097464 | 2001-06-18 | 0.0043972 | 1.8205e-06 | 0.00015621 | 0.023869 | 0.0089964 | 1.5 | 1.087 | 2001-06-18 | 0.0042539 | 1.9263e-07 | 0.001396 | 0.010058 | 0.0022864 | 1.5 | 1.0516 | 2001-06-18 | 0.00054476 | 6.1234e-09 | 0.00012814 | 0.0015467 | 0.0003842 | 1.5 | 0.13466
02097464 | 2001-06-19 | 0.0036045 | 1.2116e-06 | 0.00012808 | 0.019565 | 0.0073737 | 1.3 | 1.0281 | 2001-06-19 | 0.0036045 | 1.3854e-07 | 0.0011828 | 0.0085222 | 0.0019374 | 1.3 | 1.0281 | 2001-06-19 | 0.00046446 | 4.3962e-09 | 0.00010929 | 0.0013185 | 0.00032748 | 1.3 | 0.13248
02097464 | 2001-06-20 | 0.0032219 | 9.6371e-07 | 0.0001145 | 0.017488 | 0.0065908 | 1.2 | 0.99557 | 2001-06-20 | 0.0032883 | 1.1558e-07 | 0.001079 | 0.007775 | 0.0017675 | 1.2 | 1.0161 | 2001-06-20 | 0.00042652 | 3.6857e-09 | 0.00010037 | 0.0012106 | 0.00030069 | 1.2 | 0.13179
02097464 | 2001-06-21 | 0.0028488 | 7.4953e-07 | 0.00010125 | 0.015462 | 0.0058272 | 1.1 | 0.96029 | 2001-06-21 | 0.0029753 | 9.4911e-08 | 0.00097624 | 0.0070351 | 0.0015994 | 1.1 | 1.0029 | 2001-06-21 | 0.00038866 | 3.0403e-09 | 9.1483e-05 | 0.0011031 | 0.00027397 | 1.1 | 0.13101
02097464 | 2001-06-22 | 0.0036076 | 1.2211e-06 | 0.00012817 | 0.019582 | 0.0073806 | 1.3 | 1.029 | 2001-06-22 | 0.0036263 | 1.4074e-07 | 0.0011899 | 0.0085742 | 0.0019492 | 1.3 | 1.0343 | 2001-06-22 | 0.00047515 | 4.6373e-09 | 0.00011178 | 0.0013489 | 0.00033508 | 1.3 | 0.13553
02097464 | 2001-06-23 | 0.0083198 | 6.9431e-06 | 0.00029512 | 0.045175 | 0.017034 | 2.4 | 1.2854 | 2001-06-23 | 0.0074548 | 6.1691e-07 | 0.0024443 | 0.017634 | 0.0040099 | 2.4 | 1.1518 | 2001-06-23 | 0.00099028 | 2.1934e-08 | 0.00023238 | 0.002815 | 0.00069963 | 2.4 | 0.153
02097464 | 2001-06-24 | 0.0065194 | 4.1919e-06 | 0.00023135 | 0.035396 | 0.013345 | 2 | 1.2087 | 2001-06-24 | 0.0060313 | 3.9817e-07 | 0.0019781 | 0.014265 | 0.0032434 | 2 | 1.1182 | 2001-06-24 | 0.00080119 | 1.4052e-08 | 0.00018813 | 0.0022767 | 0.00056577 | 2 | 0.14854
02097464 | 2001-06-25 | 0.025996 | 7.5939e-05 | 0.00091944 | 0.14124 | 0.053302 | 5.9 | 1.6338 | 2001-06-25 | 0.02146 | 6.0315e-06 | 0.0070097 | 0.050877 | 0.011583 | 5.9 | 1.3487 | 2001-06-25 | 0.0030639 | 2.4245e-07 | 0.00071562 | 0.0087305 | 0.0021722 | 5.9 | 0.19256
02097464 | 2001-06-26 | 0.0065118 | 4.2097e-06 | 0.00023104 | 0.035356 | 0.013331 | 2 | 1.2073 | 2001-06-26 | 0.006052 | 4.0328e-07 | 0.0019846 | 0.014314 | 0.0032548 | 2 | 1.122 | 2001-06-26 | 0.00081234 | 1.4565e-08 | 0.0001907 | 0.0023087 | 0.00057375 | 2 | 0.15061
02097464 | 2001-06-27 | 0.0043936 | 1.8582e-06 | 0.000156 | 0.023851 | 0.0089912 | 1.5 | 1.0861 | 2001-06-27 | 0.0043265 | 2.0254e-07 | 0.0014193 | 0.010231 | 0.0023261 | 1.5 | 1.0695 | 2001-06-27 | 0.00058168 | 7.1831e-09 | 0.00013671 | 0.0016522 | 0.00041048 | 1.5 | 0.14379
02097464 | 2001-06-28 | 0.0032137 | 9.7179e-07 | 0.00011417 | 0.017444 | 0.006575 | 1.2 | 0.99303 | 2001-06-28 | 0.0033357 | 1.1976e-07 | 0.0010944 | 0.0078875 | 0.0017932 | 1.2 | 1.0307 | 2001-06-28 | 0.00045137 | 4.2026e-09 | 0.00010617 | 0.0012815 | 0.00031833 | 1.2 | 0.13947
02097464 | 2001-06-29 | 0.0022657 | 4.7199e-07 | 8.0533e-05 | 0.012297 | 0.0046343 | 0.94 | 0.89374 | 2001-06-29 | 0.0025088 | 6.7875e-08 | 0.00082306 | 0.0059324 | 0.0013487 | 0.94 | 0.98961 | 2001-06-29 | 0.0003431 | 2.3582e-09 | 8.0769e-05 | 0.00097371 | 0.00024183 | 0.94 | 0.13534
02097464 | 2001-06-30 | 0.002125 | 4.1385e-07 | 7.5539e-05 | 0.011534 | 0.0043464 | 0.9 | 0.87551 | 2001-06-30 | 0.0023874 | 6.1525e-08 | 0.00078323 | 0.0056455 | 0.0012835 | 0.9 | 0.9836 | 2001-06-30 | 0.00032857 | 2.1541e-09 | 7.7356e-05 | 0.00093242 | 0.00023157 | 0.9 | 0.13537
02097464 | 2001-07-01 | 0.0017877 | 2.9008e-07 | 6.3561e-05 | 0.0097022 | 0.003656 | 0.8 | 0.82859 | 2001-07-01 | 0.0020822 | 4.6977e-08 | 0.00068304 | 0.004924 | 0.0011195 | 0.8 | 0.96508 | 2001-07-01 | 0.00028926 | 1.6494e-09 | 6.8125e-05 | 0.00082075 | 0.00020382 | 0.8 | 0.13407
02097464 | 2001-07-02 | 0.0015602 | 2.1944e-07 | 5.5482e-05 | 0.0084674 | 0.0031906 | 0.73 | 0.79251 | 2001-07-02 | 0.0018726 | 3.8134e-08 | 0.00061423 | 0.0044284 | 0.0010069 | 0.73 | 0.95114 | 2001-07-02 | 0.00026248 | 1.3463e-09 | 6.1832e-05 | 0.00074466 | 0.00018492 | 0.73 | 0.13332
02097464 | 2001-07-03 | 0.0014949 | 2.0101e-07 | 5.3162e-05 | 0.0081129 | 0.003057 | 0.71 | 0.78073 | 2001-07-03 | 0.0018147 | 3.5828e-08 | 0.00059526 | 0.0042917 | 0.00097577 | 0.71 | 0.94774 | 2001-07-03 | 0.0002559 | 1.2764e-09 | 6.0287e-05 | 0.00072598 | 0.00018027 | 0.71 | 0.13364
02097464 | 2001-07-04 | 0.0016815 | 2.5586e-07 | 5.9789e-05 | 0.0091257 | 0.0034387 | 0.77 | 0.80973 | 2001-07-04 | 0.0019982 | 4.3217e-08 | 0.0006555 | 0.0047253 | 0.0010743 | 0.77 | 0.96223 | 2001-07-04 | 0.0002819 | 1.5617e-09 | 6.6397e-05 | 0.00079982 | 0.00019862 | 0.77 | 0.13575
02097464 | 2001-07-05 | 0.0018398 | 3.0808e-07 | 6.541e-05 | 0.0099852 | 0.0037627 | 0.82 | 0.83195 | 2001-07-05 | 0.0021535 | 5.0051e-08 | 0.0007065 | 0.0050924 | 0.0011578 | 0.82 | 0.9738 | 2001-07-05 | 0.0003043 | 1.8338e-09 | 7.1657e-05 | 0.00086346 | 0.00021443 | 0.82 | 0.1376
02097464 | 2001-07-06 | 0.0014548 | 1.8994e-07 | 5.1738e-05 | 0.0078951 | 0.0029749 | 0.7 | 0.77062 | 2001-07-06 | 0.0017906 | 3.4769e-08 | 0.00058737 | 0.0042344 | 0.00096272 | 0.7 | 0.94848 | 2001-07-06 | 0.00025602 | 1.2752e-09 | 6.0317e-05 | 0.00072629 | 0.00018035 | 0.7 | 0.13562
02097464 | 2001-07-07 | 0.0013001 | 1.5077e-07 | 4.6241e-05 | 0.0070552 | 0.0026583 | 0.65 | 0.74163 | 2001-07-07 | 0.001643 | 2.9347e-08 | 0.00053895 | 0.0038856 | 0.00088344 | 0.65 | 0.93728 | 2001-07-07 | 0.00023689 | 1.0835e-09 | 5.5821e-05 | 0.00067195 | 0.00016685 | 0.65 | 0.13513
02097464 | 2001-07-08 | 0.0031532 | 9.4924e-07 | 0.00011198 | 0.017117 | 0.0064522 | 1.2 | 0.97433 | 2001-07-08 | 0.003375 | 1.2352e-07 | 0.0011071 | 0.0079812 | 0.0018146 | 1.2 | 1.0428 | 2001-07-08 | 0.00047769 | 4.802e-09 | 0.0001123 | 0.0013566 | 0.00033704 | 1.2 | 0.1476
02097464 | 2001-07-09 | 0.0031442 | 9.4502e-07 | 0.00011166 | 0.017069 | 0.006434 | 1.2 | 0.97156 | 2001-07-09 | 0.0033776 | 1.2379e-07 | 0.001108 | 0.0079875 | 0.001816 | 1.2 | 1.0437 | 2001-07-09 | 0.00047996 | 4.8563e-09 | 0.00011283 | 0.0013631 | 0.00033865 | 1.2 | 0.14831
02097464 | 2001-07-10 | 0.0035077 | 1.1913e-06 | 0.00012453 | 0.019043 | 0.0071787 | 1.3 | 1.0005 | 2001-07-10 | 0.0037125 | 1.5042e-07 | 0.0012177 | 0.0087801 | 0.0019963 | 1.3 | 1.0589 | 2001-07-10 | 0.00052909 | 5.9971e-09 | 0.00012432 | 0.001503 | 0.00037345 | 1.3 | 0.15091
02097464 | 2001-07-11 | 0.0017781 | 2.8746e-07 | 6.3217e-05 | 0.0096502 | 0.0036365 | 0.81 | 0.81397 | 2001-07-11 | 0.0021333 | 4.8885e-08 | 0.00069994 | 0.0050443 | 0.0011468 | 0.81 | 0.97657 | 2001-07-11 | 0.00030896 | 1.8913e-09 | 7.2754e-05 | 0.00087669 | 0.00021772 | 0.81 | 0.14143
02097464 | 2001-07-12 | 0.0010804 | 1.0281e-07 | 3.8437e-05 | 0.0058626 | 0.0022088 | 0.58 | 0.69069 | 2001-07-12 | 0.0014427 | 2.2568e-08 | 0.00047326 | 0.0034117 | 0.00077568 | 0.58 | 0.92232 | 2001-07-12 | 0.00021359 | 8.6817e-10 | 5.035e-05 | 0.00060575 | 0.0001504 | 0.58 | 0.13655
02097464 | 2001-07-13 | 0.00093967 | 7.7263e-08 | 3.3436e-05 | 0.0050989 | 0.001921 | 0.53 | 0.65741 | 2001-07-13 | 0.0012986 | 1.8351e-08 | 0.00042595 | 0.0030711 | 0.00069824 | 0.53 | 0.90851 | 2001-07-13 | 0.00019416 | 7.1136e-10 | 4.5781e-05 | 0.00055059 | 0.00013669 | 0.53 | 0.13584
02097464 | 2001-07-14 | 0.0008832 | 6.8021e-08 | 3.1429e-05 | 0.0047924 | 0.0018055 | 0.51 | 0.64213 | 2001-07-14 | 0.0012418 | 1.6788e-08 | 0.00040734 | 0.0029369 | 0.00066773 | 0.51 | 0.90288 | 2001-07-14 | 0.00018686 | 6.5609e-10 | 4.4062e-05 | 0.00052984 | 0.00013154 | 0.51 | 0.13585
02097464 | 2001-07-15 | 0.00085379 | 6.34e-08 | 3.0384e-05 | 0.0046328 | 0.0017453 | 0.5 | 0.63317 | 2001-07-15 | 0.0012138 | 1.602e-08 | 0.00039814 | 0.0028704 | 0.00065263 | 0.5 | 0.90012 | 2001-07-15 | 0.00018352 | 6.3101e-10 | 4.328e-05 | 0.00052037 | 0.00012919 | 0.5 | 0.1361
02097464 | 2001-07-16 | 0.00069921 | 4.2277e-08 | 2.4886e-05 | 0.0037939 | 0.0014292 | 0.44 | 0.58924 | 2001-07-16 | 0.001045 | 1.197e-08 | 0.00034274 | 0.0024717 | 0.00056199 | 0.44 | 0.88068 | 2001-07-16 | 0.00016019 | 4.7701e-10 | 3.7785e-05 | 0.00045416 | 0.00011275 | 0.44 | 0.135
02097464 | 2001-07-17 | 0.00062439 | 3.3621e-08 | 2.2224e-05 | 0.0033879 | 0.0012763 | 0.41 | 0.56469 | 2001-07-17 | 0.00096217 | 1.0184e-08 | 0.00031553 | 0.0022758 | 0.00051746 | 0.41 | 0.87017 | 2001-07-17 | 0.00014888 | 4.105e-10 | 3.512e-05 | 0.00042208 | 0.00010478 | 0.41 | 0.13464
02097464 | 2001-07-18 | 0.00062179 | 3.3259e-08 | 2.2133e-05 | 0.0033737 | 0.0012709 | 0.41 | 0.56233 | 2001-07-18 | 0.00096231 | 1.0155e-08 | 0.0003156 | 0.002276 | 0.00051751 | 0.41 | 0.8703 | 2001-07-18 | 0.00014935 | 4.1205e-10 | 3.5235e-05 | 0.00042341 | 0.00010511 | 0.41 | 0.13507
02097464 | 2001-07-19 | 0.00059582 | 3.0464e-08 | 2.121e-05 | 0.0032328 | 0.0012178 | 0.4 | 0.55232 | 2001-07-19 | 0.00093491 | 9.5773e-09 | 0.00030662 | 0.0022112 | 0.00050276 | 0.4 | 0.86665 | 2001-07-19 | 0.00014586 | 3.9185e-10 | 3.4412e-05 | 0.00041347 | 0.00010264 | 0.4 | 0.13521
02097464 | 2001-07-20 | 0.00052527 | 2.364e-08 | 1.8699e-05 | 0.00285 | 0.0010736 | 0.37 | 0.5264 | 2001-07-20 | 0.00085319 | 8.0141e-09 | 0.00027979 | 0.002018 | 0.00045886 | 0.37 | 0.85503 | 2001-07-20 | 0.00013448 | 3.3231e-10 | 3.173e-05 | 0.00038121 | 9.4629e-05 | 0.37 | 0.13477
02097464 | 2001-07-21 | 0.00054508 | 2.5373e-08 | 1.9405e-05 | 0.0029574 | 0.001114 | 0.38 | 0.53187 | 2001-07-21 | 0.00088025 | 8.4775e-09 | 0.0002887 | 0.0020819 | 0.00047336 | 0.38 | 0.85893 | 2001-07-21 | 0.00013876 | 3.5265e-10 | 3.2742e-05 | 0.00039332 | 9.7633e-05 | 0.38 | 0.1354
02097464 | 2001-07-22 | 0.00041403 | 1.4699e-08 | 1.4739e-05 | 0.0022464 | 0.00084622 | 0.32 | 0.47975 | 2001-07-22 | 0.00071941 | 5.7536e-09 | 0.00023587 | 0.0017018 | 0.00038698 | 0.32 | 0.83361 | 2001-07-22 | 0.00011572 | 2.4602e-10 | 2.7303e-05 | 0.00032803 | 8.1427e-05 | 0.32 | 0.13409
02097464 | 2001-07-23 | 0.00033302 | 9.5963e-09 | 1.1853e-05 | 0.001807 | 0.00068071 | 0.28 | 0.44101 | 2001-07-23 | 0.00061495 | 4.2633e-09 | 0.00020156 | 0.0014549 | 0.00033088 | 0.28 | 0.81436 | 2001-07-23 | 0.00010067 | 1.8795e-10 | 2.3746e-05 | 0.0002854 | 7.0848e-05 | 0.28 | 0.13331
02097464 | 2001-07-24 | 0.0011066 | 1.0671e-07 | 3.9378e-05 | 0.0060044 | 0.0022621 | 0.61 | 0.67264 | 2001-07-24 | 0.0015326 | 2.4796e-08 | 0.00050302 | 0.0036232 | 0.00082361 | 0.61 | 0.93161 | 2001-07-24 | 0.00023433 | 1.0363e-09 | 5.525e-05 | 0.00066448 | 0.00016497 | 0.61 | 0.14244
02097464 | 2001-07-25 | 0.0032872 | 1.0613e-06 | 0.00011666 | 0.017847 | 0.0067286 | 1.3 | 0.9376 | 2001-07-25 | 0.0037198 | 1.5202e-07 | 0.0012199 | 0.0087981 | 0.0020005 | 1.3 | 1.061 | 2001-07-25 | 0.0005545 | 6.7229e-09 | 0.00013021 | 0.0015757 | 0.00039155 | 1.3 | 0.15816
02097464 | 2001-07-26 | 0.0032689 | 1.05e-06 | 0.00011601 | 0.017748 | 0.0066913 | 1.3 | 0.93239 | 2001-07-26 | 0.0037181 | 1.5188e-07 | 0.0012193 | 0.0087941 | 0.0019996 | 1.3 | 1.0605 | 2001-07-26 | 0.00055541 | 6.7498e-09 | 0.00013042 | 0.0015783 | 0.0003922 | 1.3 | 0.15842
02097464 | 2001-07-27 | 0.037849 | 0.000197 | 0.0013305 | 0.2059 | 0.077835 | 8.9 | 1.5769 | 2001-07-27 | 0.035352 | 2.1307e-05 | 0.011462 | 0.084179 | 0.01921 | 8.9 | 1.4728 | 2001-07-27 | 0.0059461 | 1.1565e-06 | 0.001376 | 0.017023 | 0.0042442 | 8.9 | 0.24773
02097464 | 2001-07-28 | 0.0086722 | 8.4825e-06 | 0.00030669 | 0.047118 | 0.017782 | 2.7 | 1.191 | 2001-07-28 | 0.0087442 | 9.5547e-07 | 0.0028595 | 0.020717 | 0.0047148 | 2.7 | 1.2009 | 2001-07-28 | 0.0013278 | 4.5531e-08 | 0.00031013 | 0.0037835 | 0.00094135 | 2.7 | 0.18235
02097464 | 2001-07-29 | 0.0046508 | 2.2397e-06 | 0.00016484 | 0.025257 | 0.0095258 | 1.7 | 1.0144 | 2001-07-29 | 0.0050824 | 2.9519e-07 | 0.0016654 | 0.012027 | 0.0027354 | 1.7 | 1.1085 | 2001-07-29 | 0.00076353 | 1.3593e-08 | 0.00017894 | 0.0021718 | 0.00053994 | 1.7 | 0.16654
02097464 | 2001-07-30 | 0.0061473 | 4.0775e-06 | 0.00021765 | 0.033391 | 0.012597 | 2.1 | 1.0854 | 2001-07-30 | 0.0065052 | 5.0288e-07 | 0.0021297 | 0.015402 | 0.0035039 | 2.1 | 1.1486 | 2001-07-30 | 0.00098255 | 2.3649e-08 | 0.0002299 | 0.0027971 | 0.00069565 | 2.1 | 0.17349
02097464 | 2001-07-31 | 0.0035171 | 1.2344e-06 | 0.00012477 | 0.019097 | 0.0072005 | 1.4 | 0.93152 | 2001-07-31 | 0.004042 | 1.8114e-07 | 0.0013253 | 0.0095612 | 0.0021741 | 1.4 | 1.0705 | 2001-07-31 | 0.00060876 | 8.2691e-09 | 0.00014286 | 0.0017304 | 0.00043006 | 1.4 | 0.16123
02097464 | 2001-08-01 | 0.0024918 | 5.9106e-07 | 8.85e-05 | 0.013527 | 0.0050987 | 1.1 | 0.83996 | 2001-08-01 | 0.0030442 | 9.9568e-08 | 0.00099879 | 0.0071981 | 0.0016364 | 1.1 | 1.0262 | 2001-08-01 | 0.00046053 | 4.4722e-09 | 0.00010826 | 0.0013079 | 0.00032494 | 1.1 | 0.15524
02097464 | 2001-08-02 | 0.0019779 | 3.6123e-07 | 7.0297e-05 | 0.010735 | 0.0040458 | 0.94 | 0.78022 | 2001-08-02 | 0.0025296 | 6.7619e-08 | 0.00083022 | 0.0059801 | 0.0013594 | 0.94 | 0.99782 | 2001-08-02 | 0.00038479 | 3.0101e-09 | 9.0547e-05 | 0.0010923 | 0.0002713 | 0.94 | 0.15179
02097464 | 2001-08-03 | 0.0016412 | 2.4288e-07 | 5.8362e-05 | 0.008907 | 0.0033562 | 0.83 | 0.73321 | 2001-08-03 | 0.002184 | 4.9847e-08 | 0.00071695 | 0.0051624 | 0.0011734 | 0.83 | 0.97566 | 2001-08-03 | 0.00033414 | 2.206e-09 | 7.869e-05 | 0.00094811 | 0.00023545 | 0.83 | 0.14928
02097464 | 2001-08-04 | 0.0014334 | 1.822e-07 | 5.099e-05 | 0.0077786 | 0.0029307 | 0.76 | 0.69935 | 2001-08-04 | 0.0019675 | 4.0166e-08 | 0.00064598 | 0.0046503 | 0.001057 | 0.76 | 0.95992 | 2001-08-04 | 0.00030253 | 1.7724e-09 | 7.1282e-05 | 0.00085817 | 0.00021309 | 0.76 | 0.1476
02097464 | 2001-08-05 | 0.0013962 | 1.7223e-07 | 4.967e-05 | 0.0075764 | 0.0028545 | 0.75 | 0.69027 | 2001-08-05 | 0.0019349 | 3.8744e-08 | 0.00063533 | 0.0045732 | 0.0010394 | 0.75 | 0.95662 | 2001-08-05 | 0.00029798 | 1.7125e-09 | 7.0219e-05 | 0.00084523 | 0.00020987 | 0.75 | 0.14732
02097464 | 2001-08-06 | 0.001021 | 8.8962e-08 | 3.635e-05 | 0.0055397 | 0.0020867 | 0.61 | 0.62064 | 2001-08-06 | 0.0015168 | 2.3574e-08 | 0.00049813 | 0.0035846 | 0.00081468 | 0.61 | 0.92201 | 2001-08-06 | 0.0002365 | 1.0341e-09 | 5.5793e-05 | 0.00067047 | 0.00016644 | 0.61 | 0.14376
02097464 | 2001-08-07 | 0.00094001 | 7.4723e-08 | 3.3472e-05 | 0.0051 | 0.001921 | 0.58 | 0.60095 | 2001-08-07 | 0.0014279 | 2.082e-08 | 0.00046895 | 0.0033743 | 0.00076686 | 0.58 | 0.91284 | 2001-08-07 | 0.00022352 | 9.1365e-10 | 5.2745e-05 | 0.00063358 | 0.00015727 | 0.58 | 0.1429
02097464 | 2001-08-08 | 0.00088527 | 6.5822e-08 | 3.1527e-05 | 0.0048028 | 0.001809 | 0.56 | 0.58617 | 2001-08-08 | 0.0013684 | 1.9065e-08 | 0.00044946 | 0.0032337 | 0.00073491 | 0.56 | 0.90609 | 2001-08-08 | 0.00021485 | 8.3736e-10 | 5.0709e-05 | 0.00060894 | 0.00015115 | 0.56 | 0.14226
02097464 | 2001-08-09 | 0.00069564 | 3.9822e-08 | 2.4784e-05 | 0.0037737 | 0.0014212 | 0.48 | 0.53738 | 2001-08-09 | 0.0011405 | 1.3216e-08 | 0.00037461 | 0.002695 | 0.00061248 | 0.48 | 0.88103 | 2001-08-09 | 0.00018122 | 5.8092e-10 | 4.2799e-05 | 0.00051347 | 0.00012743 | 0.48 | 0.13999
02097464 | 2001-08-10 | 0.00077983 | 5.0372e-08 | 2.778e-05 | 0.0042306 | 0.0015933 | 0.52 | 0.55607 | 2001-08-10 | 0.0012509 | 1.5838e-08 | 0.00041089 | 0.0029557 | 0.0006717 | 0.52 | 0.89196 | 2001-08-10 | 0.00019759 | 6.9668e-10 | 4.6654e-05 | 0.0005599 | 0.00013896 | 0.52 | 0.14089
02097464 | 2001-08-11 | 0.0023208 | 5.089e-07 | 8.2441e-05 | 0.012598 | 0.0047484 | 1.1 | 0.78232 | 2001-08-11 | 0.003006 | 9.5914e-08 | 0.00098649 | 0.0071068 | 0.0016155 | 1.1 | 1.0133 | 2001-08-11 | 0.00045804 | 4.3945e-09 | 0.00010769 | 0.0013007 | 0.00032314 | 1.1 | 0.1544
02097464 | 2001-08-12 | 0.0042161 | 1.841e-06 | 0.00014943 | 0.022896 | 0.0086355 | 1.7 | 0.91959 | 2001-08-12 | 0.0049979 | 2.8449e-07 | 0.0016378 | 0.011826 | 0.0026897 | 1.7 | 1.0901 | 2001-08-12 | 0.0007597 | 1.3484e-08 | 0.00017803 | 0.002161 | 0.00053726 | 1.7 | 0.1657
02097464 | 2001-08-13 | 0.0011139 | 1.0604e-07 | 3.9656e-05 | 0.0060437 | 0.0022766 | 0.67 | 0.61647 | 2001-08-13 | 0.0016755 | 2.836e-08 | 0.0005504 | 0.003959 | 0.00089969 | 0.67 | 0.92727 | 2001-08-13 | 0.00026032 | 1.2586e-09 | 6.1404e-05 | 0.00073803 | 0.00018321 | 0.67 | 0.14407
02097464 | 2001-08-14 | 0.001179 | 1.1949e-07 | 4.1968e-05 | 0.0063971 | 0.0024098 | 0.7 | 0.62453 | 2001-08-14 | 0.0017607 | 3.1313e-08 | 0.00057838 | 0.0041602 | 0.00094543 | 0.7 | 0.93265 | 2001-08-14 | 0.00027284 | 1.3928e-09 | 6.4345e-05 | 0.0007736 | 0.00019205 | 0.7 | 0.14452
02097464 | 2001-08-15 | 0.00060148 | 2.9135e-08 | 2.1439e-05 | 0.0032626 | 0.0012286 | 0.45 | 0.49562 | 2001-08-15 | 0.0010469 | 1.0943e-08 | 0.00034397 | 0.0024733 | 0.00056202 | 0.45 | 0.8626 | 2001-08-15 | 0.00016723 | 4.8292e-10 | 3.9517e-05 | 0.00047368 | 0.00011754 | 0.45 | 0.1378
02097464 | 2001-08-16 | 0.00042214 | 1.4121e-08 | 1.5051e-05 | 0.0022897 | 0.00086213 | 0.36 | 0.4348 | 2001-08-16 | 0.00080427 | 6.4969e-09 | 0.00026423 | 0.0019002 | 0.00043182 | 0.36 | 0.82839 | 2001-08-16 | 0.00013111 | 2.9069e-10 | 3.0997e-05 | 0.00037128 | 9.2121e-05 | 0.36 | 0.13504
02097464 | 2001-08-17 | 0.00041867 | 1.3848e-08 | 1.4928e-05 | 0.0022708 | 0.00085502 | 0.36 | 0.43123 | 2001-08-17 | 0.00080269 | 6.4494e-09 | 0.00026373 | 0.0018965 | 0.00043095 | 0.36 | 0.82676 | 2001-08-17 | 0.00013078 | 2.8835e-10 | 3.0921e-05 | 0.00037033 | 9.1885e-05 | 0.36 | 0.1347
02097464 | 2001-08-18 | 0.00050833 | 2.0484e-08 | 1.8124e-05 | 0.0027572 | 0.0010382 | 0.41 | 0.45972 | 2001-08-18 | 0.00093308 | 8.6326e-09 | 0.00030662 | 0.0022043 | 0.00050087 | 0.41 | 0.84386 | 2001-08-18 | 0.00015003 | 3.8162e-10 | 3.5468e-05 | 0.00042488 | 0.00010542 | 0.41 | 0.13569
02097464 | 2001-08-19 | 0.00064218 | 3.3085e-08 | 2.2891e-05 | 0.0034833 | 0.0013117 | 0.48 | 0.49608 | 2001-08-19 | 0.0011202 | 1.2365e-08 | 0.00036816 | 0.0026461 | 0.00060125 | 0.48 | 0.86534 | 2001-08-19 | 0.00017755 | 5.4303e-10 | 4.1958e-05 | 0.0005029 | 0.00012479 | 0.48 | 0.13716
02097464 | 2001-08-20 | 0.00080423 | 5.284e-08 | 2.8657e-05 | 0.0043627 | 0.0016429 | 0.56 | 0.53251 | 2001-08-20 | 0.0013392 | 1.7652e-08 | 0.00044016 | 0.0031635 | 0.00071881 | 0.56 | 0.88676 | 2001-08-20 | 0.00020963 | 7.7458e-10 | 4.9512e-05 | 0.00059394 | 0.0001474 | 0.56 | 0.13881
02097464 | 2001-08-21 | 0.00059144 | 2.7783e-08 | 2.1087e-05 | 0.003208 | 0.0012079 | 0.46 | 0.47675 | 2001-08-21 | 0.001061 | 1.1028e-08 | 0.00034874 | 0.0025062 | 0.00056943 | 0.46 | 0.85526 | 2001-08-21 | 0.00016843 | 4.8308e-10 | 3.9813e-05 | 0.00047699 | 0.00011836 | 0.46 | 0.13577
02097464 | 2001-08-22 | 0.00040112 | 1.2529e-08 | 1.4307e-05 | 0.0021755 | 0.00081907 | 0.36 | 0.41315 | 2001-08-22 | 0.0007941 | 6.2071e-09 | 0.00026099 | 0.0018758 | 0.00042622 | 0.36 | 0.81792 | 2001-08-22 | 0.00012879 | 2.7544e-10 | 3.046e-05 | 0.00036462 | 9.046e-05 | 0.36 | 0.13265
02097464 | 2001-08-23 | 0.00033033 | 8.4653e-09 | 1.1782e-05 | 0.0017915 | 0.00067448 | 0.32 | 0.38276 | 2001-08-23 | 0.00069002 | 4.7075e-09 | 0.00022676 | 0.00163 | 0.00037038 | 0.32 | 0.79955 | 2001-08-23 | 0.00011315 | 2.1156e-10 | 2.6764e-05 | 0.00032033 | 7.9469e-05 | 0.32 | 0.13111
02097464 | 2001-08-24 | 0.00065408 | 3.4043e-08 | 2.3319e-05 | 0.0035478 | 0.0013359 | 0.5 | 0.48506 | 2001-08-24 | 0.0011618 | 1.31e-08 | 0.00038194 | 0.002744 | 0.00062343 | 0.5 | 0.86159 | 2001-08-24 | 0.00018249 | 5.6936e-10 | 4.3132e-05 | 0.00051684 | 0.00012824 | 0.5 | 0.13533
02097464 | 2001-08-25 | 0.00047811 | 1.7771e-08 | 1.7053e-05 | 0.0025931 | 0.00097626 | 0.41 | 0.4324 | 2001-08-25 | 0.00091833 | 8.1762e-09 | 0.0003019 | 0.0021689 | 0.00049277 | 0.41 | 0.83052 | 2001-08-25 | 0.00014646 | 3.5641e-10 | 3.464e-05 | 0.00041467 | 0.00010288 | 0.41 | 0.13246
02097464 | 2001-08-26 | 0.00037026 | 1.0547e-08 | 1.3209e-05 | 0.002008 | 0.00075596 | 0.35 | 0.39226 | 2001-08-26 | 0.00076087 | 5.634e-09 | 0.00025012 | 0.0017971 | 0.0004083 | 0.35 | 0.80608 | 2001-08-26 | 0.00012302 | 2.4819e-10 | 2.9106e-05 | 0.00034826 | 8.6395e-05 | 0.35 | 0.13033
02097464 | 2001-08-27 | 0.00027244 | 5.714e-09 | 9.7193e-06 | 0.0014776 | 0.00055626 | 0.29 | 0.34835 | 2001-08-27 | 0.00060868 | 3.646e-09 | 0.00020005 | 0.0014378 | 0.00032669 | 0.29 | 0.77826 | 2001-08-27 | 0.00010028 | 1.6484e-10 | 2.3724e-05 | 0.00028387 | 7.0421e-05 | 0.29 | 0.12822
02097464 | 2001-08-28 | 0.00030015 | 6.8962e-09 | 1.0709e-05 | 0.0016278 | 0.00061279 | 0.31 | 0.35901 | 2001-08-28 | 0.00065648 | 4.2033e-09 | 0.0002158 | 0.0015506 | 0.0003523 | 0.31 | 0.78523 | 2001-08-28 | 0.00010714 | 1.8712e-10 | 2.535e-05 | 0.00030327 | 7.5231e-05 | 0.31 | 0.12815
02097464 | 2001-08-29 | 0.00022447 | 3.8929e-09 | 8.0071e-06 | 0.0012174 | 0.00045831 | 0.26 | 0.32012 | 2001-08-29 | 0.00053264 | 2.8061e-09 | 0.00017504 | 0.0012583 | 0.00028591 | 0.26 | 0.75962 | 2001-08-29 | 8.8557e-05 | 1.2914e-10 | 2.0949e-05 | 0.0002507 | 6.2194e-05 | 0.26 | 0.12629
02097464 | 2001-08-30 | 0.00030976 | 7.3006e-09 | 1.1053e-05 | 0.0016799 | 0.00063238 | 0.32 | 0.35893 | 2001-08-30 | 0.0006777 | 4.4411e-09 | 0.0002228 | 0.0016005 | 0.00036363 | 0.32 | 0.78527 | 2001-08-30 | 0.00010976 | 1.9525e-10 | 2.5975e-05 | 0.00031067 | 7.7066e-05 | 0.32 | 0.12718
02097464 | 2001-08-31 | 0.00076704 | 4.6979e-08 | 2.7345e-05 | 0.0041606 | 0.0015666 | 0.58 | 0.49037 | 2001-08-31 | 0.0013574 | 1.7577e-08 | 0.00044639 | 0.0032053 | 0.00072818 | 0.58 | 0.8678 | 2001-08-31 | 0.00020817 | 7.4656e-10 | 4.9194e-05 | 0.00058963 | 0.00014631 | 0.58 | 0.13308
02097464 | 2001-09-01 | 0.00044787 | 1.53e-08 | 1.598e-05 | 0.0024289 | 0.00091435 | 0.41 | 0.40504 | 2001-09-01 | 0.0009012 | 7.7081e-09 | 0.00029639 | 0.0021279 | 0.0004834 | 0.41 | 0.81503 | 2001-09-01 | 0.00014173 | 3.274e-10 | 3.3536e-05 | 0.00040118 | 9.9522e-05 | 0.41 | 0.12818
02097464 | 2001-09-02 | 0.00039422 | 1.1767e-08 | 1.4068e-05 | 0.0021379 | 0.00080477 | 0.38 | 0.38467 | 2001-09-02 | 0.00082197 | 6.4109e-09 | 0.00027033 | 0.0019409 | 0.0004409 | 0.38 | 0.80206 | 2001-09-02 | 0.00012988 | 2.7256e-10 | 3.0737e-05 | 0.00036759 | 9.1185e-05 | 0.38 | 0.12673
02097464 | 2001-09-03 | 0.00032803 | 8.1013e-09 | 1.1707e-05 | 0.0017789 | 0.00066961 | 0.34 | 0.35774 | 2001-09-03 | 0.0007193 | 4.9249e-09 | 0.00023655 | 0.0016985 | 0.00038585 | 0.34 | 0.78445 | 2001-09-03 | 0.00011464 | 2.109e-10 | 2.7134e-05 | 0.00032444 | 8.0477e-05 | 0.34 | 0.12502
02097464 | 2001-09-04 | 0.00030993 | 7.2141e-09 | 1.1061e-05 | 0.0016807 | 0.00063264 | 0.33 | 0.34824 | 2001-09-04 | 0.00069246 | 4.561e-09 | 0.00022773 | 0.0016351 | 0.00037145 | 0.33 | 0.77806 | 2001-09-04 | 0.00011041 | 1.9515e-10 | 2.6135e-05 | 0.00031246 | 7.7505e-05 | 0.33 | 0.12406
02097464 | 2001-09-05 | 0.000278 | 5.7981e-09 | 9.9223e-06 | 0.0015076 | 0.00056747 | 0.31 | 0.33252 | 2001-09-05 | 0.00064152 | 3.9232e-09 | 0.00021097 | 0.0015148 | 0.00034414 | 0.31 | 0.76733 | 2001-09-05 | 0.0001027 | 1.6866e-10 | 2.431e-05 | 0.00029063 | 7.2089e-05 | 0.31 | 0.12284
02097464 | 2001-09-06 | 0.00020779 | 3.2747e-09 | 7.4149e-06 | 0.0011269 | 0.00042419 | 0.26 | 0.29634 | 2001-09-06 | 0.00052028 | 2.6196e-09 | 0.00017105 | 0.0012288 | 0.00027917 | 0.26 | 0.742 | 2001-09-06 | 8.4769e-05 | 1.1635e-10 | 2.0061e-05 | 0.00023993 | 5.9518e-05 | 0.26 | 0.12089
02097464 | 2001-09-07 | 0.00015686 | 1.9125e-09 | 5.5949e-06 | 0.00085075 | 0.0003203 | 0.22 | 0.26438 | 2001-09-07 | 0.00042632 | 1.7938e-09 | 0.00014011 | 0.0010071 | 0.00022883 | 0.22 | 0.71854 | 2001-09-07 | 7.0753e-05 | 8.3392e-11 | 1.6733e-05 | 0.00020032 | 4.97e-05 | 0.22 | 0.11925
02097464 | 2001-09-08 | 0.00012199 | 1.1962e-09 | 4.3485e-06 | 0.00066173 | 0.00024918 | 0.19 | 0.23808 | 2001-09-08 | 0.00035779 | 1.2905e-09 | 0.00011754 | 0.00084539 | 0.00019212 | 0.19 | 0.69825 | 2001-09-08 | 6.0411e-05 | 6.3207e-11 | 1.4274e-05 | 0.00017112 | 4.2464e-05 | 0.19 | 0.1179
02097464 | 2001-09-09 | 8.1277e-05 | 5.7454e-10 | 2.8924e-06 | 0.00044102 | 0.00016614 | 0.15 | 0.20092 | 2001-09-09 | 0.00027022 | 7.6834e-10 | 8.8696e-05 | 0.00063879 | 0.00014521 | 0.15 | 0.66798 | 2001-09-09 | 4.7139e-05 | 4.2119e-11 | 1.1113e-05 | 0.00013368 | 3.319e-05 | 0.15 | 0.11653
02097464 | 2001-09-10 | 7.1563e-05 | 4.5803e-10 | 2.5452e-06 | 0.00038836 | 0.00014633 | 0.14 | 0.18954 | 2001-09-10 | 0.00024838 | 6.5772e-10 | 8.1504e-05 | 0.00058724 | 0.0001335 | 0.14 | 0.65783 | 2001-09-10 | 4.3667e-05 | 3.7329e-11 | 1.0286e-05 | 0.00012389 | 3.0764e-05 | 0.14 | 0.11565
02097464 | 2001-09-11 | 7.9652e-05 | 5.5105e-10 | 2.8347e-06 | 0.0004322 | 0.00016282 | 0.15 | 0.1969 | 2001-09-11 | 0.00026842 | 7.5608e-10 | 8.8112e-05 | 0.00063453 | 0.00014423 | 0.15 | 0.66354 | 2001-09-11 | 4.6505e-05 | 4.0997e-11 | 1.0964e-05 | 0.00013188 | 3.2743e-05 | 0.15 | 0.11496
02097464 | 2001-09-12 | 7.8846e-05 | 5.3971e-10 | 2.806e-06 | 0.00042783 | 0.00016117 | 0.15 | 0.19491 | 2001-09-12 | 0.00026751 | 7.5008e-10 | 8.7814e-05 | 0.00063236 | 0.00014374 | 0.15 | 0.66128 | 2001-09-12 | 4.6181e-05 | 4.0439e-11 | 1.0887e-05 | 0.00013096 | 3.2515e-05 | 0.15 | 0.11416
02097464 | 2001-09-13 | 7.8046e-05 | 5.2864e-10 | 2.7776e-06 | 0.00042348 | 0.00015954 | 0.15 | 0.19293 | 2001-09-13 | 0.00026659 | 7.4418e-10 | 8.7514e-05 | 0.00063018 | 0.00014324 | 0.15 | 0.65901 | 2001-09-13 | 4.5852e-05 | 3.9884e-11 | 1.081e-05 | 0.00013003 | 3.2284e-05 | 0.15 | 0.11335
02097464 | 2001-09-14 | 6.0526e-05 | 3.3854e-10 | 2.1511e-06 | 0.00032852 | 0.00012381 | 0.13 | 0.17264 | 2001-09-14 | 0.00022458 | 5.446e-10 | 7.3678e-05 | 0.00053107 | 0.00012074 | 0.13 | 0.64058 | 2001-09-14 | 3.9395e-05 | 3.1623e-11 | 9.2697e-06 | 0.00011183 | 2.7777e-05 | 0.13 | 0.11237
02097464 | 2001-09-15 | 3.7981e-05 | 1.5312e-10 | 1.3454e-06 | 0.00020629 | 7.7818e-05 | 0.1 | 0.14083 | 2001-09-15 | 0.00016446 | 3.1129e-10 | 5.3882e-05 | 0.00038921 | 8.8526e-05 | 0.1 | 0.60982 | 2001-09-15 | 3.0106e-05 | 2.1557e-11 | 7.051e-06 | 8.5663e-05 | 2.13e-05 | 0.1 | 0.11163
02097464 | 2001-09-16 | 2.529e-05 | 7.7878e-11 | 8.9243e-07 | 0.00013747 | 5.1912e-05 | 0.08 | 0.11722 | 2001-09-16 | 0.0001261 | 1.9434e-10 | 4.1257e-05 | 0.00029866 | 6.7959e-05 | 0.08 | 0.58446 | 2001-09-16 | 2.4001e-05 | 1.5935e-11 | 5.5919e-06 | 6.8476e-05 | 1.7047e-05 | 0.08 | 0.11125
02097464 | 2001-09-17 | 1.9666e-05 | 5.1484e-11 | 6.9206e-07 | 0.00010696 | 4.0422e-05 | 0.07 | 0.10417 | 2001-09-17 | 0.00010741 | 1.465e-10 | 3.5109e-05 | 0.00025452 | 5.7933e-05 | 0.07 | 0.56894 | 2001-09-17 | 2.0921e-05 | 1.3344e-11 | 4.8558e-06 | 5.9805e-05 | 1.4901e-05 | 0.07 | 0.11082
02097464 | 2001-09-18 | 1.4677e-05 | 3.1929e-11 | 5.1462e-07 | 7.9886e-05 | 3.0222e-05 | 0.06 | 0.090704 | 2001-09-18 | 8.9289e-05 | 1.0602e-10 | 2.9154e-05 | 0.00021173 | 4.8211e-05 | 0.06 | 0.5518 | 2001-09-18 | 1.7897e-05 | 1.0966e-11 | 4.1329e-06 | 5.129e-05 | 1.2794e-05 | 0.06 | 0.1106
02097464 | 2001-09-19 | 1.4524e-05 | 3.1318e-11 | 5.0924e-07 | 7.9056e-05 | 2.9908e-05 | 0.06 | 0.08976 | 2001-09-19 | 8.896e-05 | 1.0534e-10 | 2.9046e-05 | 0.00021096 | 4.8034e-05 | 0.06 | 0.54977 | 2001-09-19 | 1.7754e-05 | 1.0817e-11 | 4.0994e-06 | 5.0882e-05 | 1.2692e-05 | 0.06 | 0.10972
02097464 | 2001-09-20 | 2.4258e-05 | 7.2048e-11 | 8.5588e-07 | 0.00013187 | 4.9798e-05 | 0.08 | 0.11244 | 2001-09-20 | 0.00012426 | 1.892e-10 | 4.0653e-05 | 0.00029431 | 6.6972e-05 | 0.08 | 0.57594 | 2001-09-20 | 2.325e-05 | 1.509e-11 | 5.4149e-06 | 6.6344e-05 | 1.6517e-05 | 0.08 | 0.10776
02097464 | 2001-09-21 | 0.00010681 | 9.1113e-10 | 3.8077e-06 | 0.00057935 | 0.00021815 | 0.19 | 0.20845 | 2001-09-21 | 0.00034178 | 1.1626e-09 | 0.00011231 | 0.00080744 | 0.00018348 | 0.19 | 0.667 | 2001-09-21 | 5.4855e-05 | 5.2337e-11 | 1.296e-05 | 0.00015539 | 3.8561e-05 | 0.19 | 0.10705
02097464 | 2001-09-22 | 8.7816e-05 | 6.3957e-10 | 3.1282e-06 | 0.0004764 | 0.00017942 | 0.17 | 0.19154 | 2001-09-22 | 0.00029882 | 9.0856e-10 | 9.8147e-05 | 0.00070612 | 0.00016048 | 0.17 | 0.65176 | 2001-09-22 | 4.8529e-05 | 4.2803e-11 | 1.1453e-05 | 0.00013755 | 3.4141e-05 | 0.17 | 0.10585
02097464 | 2001-09-23 | 6.2591e-05 | 3.5222e-10 | 2.2259e-06 | 0.00033968 | 0.00012799 | 0.14 | 0.16578 | 2001-09-23 | 0.00023701 | 5.9682e-10 | 7.7779e-05 | 0.00056034 | 0.00012738 | 0.14 | 0.62772 | 2001-09-23 | 3.95e-05 | 3.1091e-11 | 9.3001e-06 | 0.00011209 | 2.7839e-05 | 0.14 | 0.10462
02097464 | 2001-09-24 | 0.0011331 | 1.0412e-07 | 4.0382e-05 | 0.0061465 | 0.0023146 | 0.89 | 0.47208 | 2001-09-24 | 0.0020671 | 3.9354e-08 | 0.00068019 | 0.0048794 | 0.0011082 | 0.89 | 0.8612 | 2001-09-24 | 0.00028437 | 1.4345e-09 | 6.7154e-05 | 0.00080576 | 0.00019997 | 0.89 | 0.11848
02097464 | 2001-09-25 | 0.00070762 | 3.8183e-08 | 2.5248e-05 | 0.0038375 | 0.0014446 | 0.65 | 0.40367 | 2001-09-25 | 0.0014246 | 1.8233e-08 | 0.00046897 | 0.0033618 | 0.00076347 | 0.65 | 0.81266 | 2001-09-25 | 0.00019797 | 6.4816e-10 | 4.6828e-05 | 0.00056047 | 0.00013905 | 0.65 | 0.11293
02097464 | 2001-09-26 | 0.00013886 | 1.4686e-09 | 4.9548e-06 | 0.00075306 | 0.00028349 | 0.23 | 0.22387 | 2001-09-26 | 0.00041952 | 1.6953e-09 | 0.00013793 | 0.00099074 | 0.00022509 | 0.23 | 0.67633 | 2001-09-26 | 6.4037e-05 | 6.791e-11 | 1.5147e-05 | 0.0001813 | 4.4978e-05 | 0.23 | 0.10324
02097464 | 2001-09-27 | 9.173e-05 | 6.878e-10 | 3.2686e-06 | 0.00049761 | 0.00018739 | 0.18 | 0.18896 | 2001-09-27 | 0.0003134 | 9.9134e-10 | 0.00010295 | 0.00074051 | 0.00016828 | 0.18 | 0.6456 | 2001-09-27 | 4.9248e-05 | 4.3601e-11 | 1.1626e-05 | 0.00013957 | 3.464e-05 | 0.18 | 0.10145
02097464 | 2001-09-28 | 5.9416e-05 | 3.2025e-10 | 2.1125e-06 | 0.00032246 | 0.00012151 | 0.14 | 0.15737 | 2001-09-28 | 0.00023241 | 5.7761e-10 | 7.626e-05 | 0.00054951 | 0.00012492 | 0.14 | 0.61554 | 2001-09-28 | 3.7782e-05 | 2.8888e-11 | 8.8917e-06 | 0.00010724 | 2.6636e-05 | 0.14 | 0.10007
02097464 | 2001-09-29 | 5.1795e-05 | 2.5281e-10 | 1.84e-06 | 0.00028115 | 0.00010597 | 0.13 | 0.14773 | 2001-09-29 | 0.00021219 | 4.9128e-10 | 6.9597e-05 | 0.00050183 | 0.0001141 | 0.13 | 0.60523 | 2001-09-29 | 3.474e-05 | 2.551e-11 | 8.1658e-06 | 9.8667e-05 | 2.4513e-05 | 0.13 | 0.099088
02097464 | 2001-09-30 | 4.4652e-05 | 1.963e-10 | 1.5846e-06 | 0.00024243 | 9.1401e-05 | 0.12 | 0.13797 | 2001-09-30 | 0.00019238 | 4.1309e-10 | 6.307e-05 | 0.00045511 | 0.00010349 | 0.12 | 0.59445 | 2001-09-30 | 3.1761e-05 | 2.2408e-11 | 7.4547e-06 | 9.0275e-05 | 2.2436e-05 | 0.12 | 0.098142
02097464 | 2001-10-01 | 3.799e-05 | 1.4946e-10 | 1.3465e-06 | 0.00020631 | 7.7812e-05 | 0.11 | 0.12806 | 2001-10-01 | 0.00017299 | 3.427e-10 | 5.6682e-05 | 0.00040937 | 9.3109e-05 | 0.11 | 0.58313 | 2001-10-01 | 2.8846e-05 | 1.9561e-11 | 6.7586e-06 | 8.2063e-05 | 2.0403e-05 | 0.11 | 0.097236
02097464 | 2001-10-02 | 2.6406e-05 | 8.1633e-11 | 9.3285e-07 | 0.0001435 | 5.4171e-05 | 0.09 | 0.10879 | 2001-10-02 | 0.00013612 | 2.2505e-10 | 4.4541e-05 | 0.00032236 | 7.3348e-05 | 0.09 | 0.56079 | 2001-10-02 | 2.343e-05 | 1.4763e-11 | 5.4644e-06 | 6.681e-05 | 1.6628e-05 | 0.09 | 0.096529
02097464 | 2001-10-03 | 2.1172e-05 | 5.6781e-11 | 7.4623e-07 | 0.00011511 | 4.3484e-05 | 0.08 | 0.098132 | 2001-10-03 | 0.00011804 | 1.7576e-10 | 3.8593e-05 | 0.00027971 | 6.3661e-05 | 0.08 | 0.54713 | 2001-10-03 | 2.0677e-05 | 1.2529e-11 | 4.8067e-06 | 5.9059e-05 | 1.4709e-05 | 0.08 | 0.095837
02097464 | 2001-10-04 | 2.0953e-05 | 5.5816e-11 | 7.3843e-07 | 0.00011393 | 4.3038e-05 | 0.08 | 0.097118 | 2001-10-04 | 0.00011756 | 1.7494e-10 | 3.8431e-05 | 0.00027857 | 6.3404e-05 | 0.08 | 0.54488 | 2001-10-04 | 2.0476e-05 | 1.2346e-11 | 4.759e-06 | 5.8489e-05 | 1.4568e-05 | 0.08 | 0.094904
02097464 | 2001-10-05 | 1.6288e-05 | 3.7007e-11 | 5.7232e-07 | 8.8617e-05 | 3.3505e-05 | 0.07 | 0.08628 | 2001-10-05 | 0.00010008 | 1.3249e-10 | 3.2681e-05 | 0.00023729 | 5.4028e-05 | 0.07 | 0.53011 | 2001-10-05 | 1.7808e-05 | 1.0321e-11 | 4.1218e-06 | 5.0977e-05 | 1.2709e-05 | 0.07 | 0.094332
02097464 | 2001-10-06 | 2.0524e-05 | 5.3965e-11 | 7.2314e-07 | 0.0001116 | 4.2161e-05 | 0.08 | 0.095129 | 2001-10-06 | 0.00011659 | 1.7337e-10 | 3.8106e-05 | 0.00027629 | 6.289e-05 | 0.08 | 0.54037 | 2001-10-06 | 2.0073e-05 | 1.1987e-11 | 4.6635e-06 | 5.7351e-05 | 1.4286e-05 | 0.08 | 0.093037
02097464 | 2001-10-07 | 3.0215e-05 | 1.0208e-10 | 1.0688e-06 | 0.00016416 | 6.1947e-05 | 0.1 | 0.11204 | 2001-10-07 | 0.00015089 | 2.731e-10 | 4.9389e-05 | 0.00035728 | 8.1288e-05 | 0.1 | 0.55949 | 2001-10-07 | 2.4742e-05 | 1.5751e-11 | 5.7795e-06 | 7.0495e-05 | 1.7539e-05 | 0.1 | 0.091742
02097464 | 2001-10-08 | 2.0107e-05 | 5.2218e-11 | 7.0825e-07 | 0.00010933 | 4.1308e-05 | 0.08 | 0.093194 | 2001-10-08 | 0.00011561 | 1.7193e-10 | 3.7781e-05 | 0.00027402 | 6.2377e-05 | 0.08 | 0.53586 | 2001-10-08 | 1.9671e-05 | 1.1638e-11 | 4.5681e-06 | 5.6215e-05 | 1.4004e-05 | 0.08 | 0.091174
02097464 | 2001-10-09 | 1.9902e-05 | 5.1382e-11 | 7.0095e-07 | 0.00010823 | 4.0891e-05 | 0.08 | 0.092246 | 2001-10-09 | 0.00011513 | 1.7124e-10 | 3.7618e-05 | 0.00027289 | 6.2121e-05 | 0.08 | 0.53361 | 2001-10-09 | 1.9471e-05 | 1.1466e-11 | 4.5205e-06 | 5.5649e-05 | 1.3864e-05 | 0.08 | 0.090246
02097464 | 2001-10-10 | 2.432e-05 | 7.1461e-11 | 8.5839e-07 | 0.00013219 | 4.9915e-05 | 0.09 | 0.1002 | 2001-10-10 | 0.00013165 | 2.1715e-10 | 4.305e-05 | 0.00031192 | 7.0991e-05 | 0.09 | 0.54241 | 2001-10-10 | 2.1626e-05 | 1.3126e-11 | 5.0359e-06 | 6.1718e-05 | 1.5366e-05 | 0.09 | 0.0891
02097464 | 2001-10-11 | 2.4075e-05 | 7.035e-11 | 8.4964e-07 | 0.00013086 | 4.9416e-05 | 0.09 | 0.099189 | 2001-10-11 | 0.0001311 | 2.1633e-10 | 4.2863e-05 | 0.00031063 | 7.0698e-05 | 0.09 | 0.54011 | 2001-10-11 | 2.1403e-05 | 1.2933e-11 | 4.9827e-06 | 6.1087e-05 | 1.521e-05 | 0.09 | 0.088179
02097464 | 2001-10-12 | 1.9306e-05 | 4.9016e-11 | 6.7966e-07 | 0.00010499 | 3.9675e-05 | 0.08 | 0.089483 | 2001-10-12 | 0.00011367 | 1.6936e-10 | 3.713e-05 | 0.0002695 | 6.1357e-05 | 0.08 | 0.52687 | 2001-10-12 | 1.8873e-05 | 1.0966e-11 | 4.3785e-06 | 5.396e-05 | 1.3445e-05 | 0.08 | 0.087474
02097464 | 2001-10-13 | 1.501e-05 | 3.2533e-11 | 5.2676e-07 | 8.168e-05 | 3.0892e-05 | 0.07 | 0.079507 | 2001-10-13 | 9.6757e-05 | 1.2854e-10 | 3.1567e-05 | 0.00022955 | 5.2281e-05 | 0.07 | 0.51253 | 2001-10-13 | 1.6402e-05 | 9.1556e-12 | 3.7889e-06 | 4.7e-05 | 1.1723e-05 | 0.07 | 0.086885
02097464 | 2001-10-14 | 0.00012403 | 1.2013e-09 | 4.4234e-06 | 0.00067269 | 0.00025326 | 0.24 | 0.19162 | 2001-10-14 | 0.00040947 | 1.6597e-09 | 0.00013456 | 0.0009673 | 0.0002198 | 0.24 | 0.63262 | 2001-10-14 | 5.6077e-05 | 5.4865e-11 | 1.3248e-05 | 0.00015886 | 3.9422e-05 | 0.24 | 0.086638
02097464 | 2001-10-15 | 0.00060634 | 2.7225e-08 | 2.1646e-05 | 0.0032879 | 0.0012375 | 0.67 | 0.33557 | 2001-10-15 | 0.0013598 | 1.6281e-08 | 0.0004478 | 0.0032084 | 0.00072853 | 0.67 | 0.75256 | 2001-10-15 | 0.00016835 | 4.6141e-10 | 3.9835e-05 | 0.00047652 | 0.00011821 | 0.67 | 0.093169
02097464 | 2001-10-16 | 0.0001743 | 2.2764e-09 | 6.2212e-06 | 0.0009452 | 0.00035579 | 0.3 | 0.21543 | 2001-10-16 | 0.00052755 | 2.6583e-09 | 0.00017348 | 0.0012458 | 0.00028301 | 0.3 | 0.65205 | 2001-10-16 | 6.9448e-05 | 8.0403e-11 | 1.6424e-05 | 0.00019663 | 4.8784e-05 | 0.3 | 0.085837
02097464 | 2001-10-17 | 4.9025e-05 | 2.3387e-10 | 1.7403e-06 | 0.00026616 | 0.00010034 | 0.14 | 0.12985 | 2001-10-17 | 0.00021471 | 5.2677e-10 | 7.0355e-05 | 0.00050809 | 0.00011556 | 0.14 | 0.56867 | 2001-10-17 | 3.1194e-05 | 2.1799e-11 | 7.3198e-06 | 8.8676e-05 | 2.204e-05 | 0.14 | 0.08262
02097464 | 2001-10-18 | 1.4285e-05 | 3.0229e-11 | 5.0088e-07 | 7.7752e-05 | 2.9414e-05 | 0.07 | 0.075669 | 2001-10-18 | 9.4709e-05 | 1.2672e-10 | 3.0876e-05 | 0.00022479 | 5.121e-05 | 0.07 | 0.50168 | 2001-10-18 | 1.5544e-05 | 8.4904e-12 | 3.5853e-06 | 4.4575e-05 | 1.1122e-05 | 0.07 | 0.082339
02097464 | 2001-10-19 | 2.6814e-05 | 8.521e-11 | 9.4695e-07 | 0.00014573 | 5.5019e-05 | 0.1 | 0.099425 | 2001-10-19 | 0.00014339 | 2.6176e-10 | 4.6869e-05 | 0.0003398 | 7.7345e-05 | 0.1 | 0.53168 | 2001-10-19 | 2.18e-05 | 1.3205e-11 | 5.0781e-06 | 6.22e-05 | 1.5485e-05 | 0.1 | 0.080832
02097464 | 2001-10-20 | 2.6559e-05 | 8.4072e-11 | 9.3779e-07 | 0.00014435 | 5.45e-05 | 0.1 | 0.09848 | 2001-10-20 | 0.00014278 | 2.6109e-10 | 4.6662e-05 | 0.00033838 | 7.7025e-05 | 0.1 | 0.52941 | 2001-10-20 | 2.1562e-05 | 1.3013e-11 | 5.0214e-06 | 6.1532e-05 | 1.5319e-05 | 0.1 | 0.079952
02097464 | 2001-10-21 | 2.1827e-05 | 6.0938e-11 | 7.6908e-07 | 0.00011868 | 4.4836e-05 | 0.09 | 0.089927 | 2001-10-21 | 0.00012561 | 2.1e-10 | 4.1014e-05 | 0.00029788 | 6.7825e-05 | 0.09 | 0.51753 | 2001-10-21 | 1.9221e-05 | 1.1159e-11 | 4.4628e-06 | 5.4933e-05 | 1.3686e-05 | 0.09 | 0.079189
02097464 | 2001-10-22 | 2.1622e-05 | 6.0152e-11 | 7.6172e-07 | 0.00011757 | 4.4419e-05 | 0.09 | 0.089083 | 2001-10-22 | 0.00012508 | 2.0955e-10 | 4.0833e-05 | 0.00029663 | 6.7545e-05 | 0.09 | 0.51531 | 2001-10-22 | 1.901e-05 | 1.0997e-11 | 4.4124e-06 | 5.4338e-05 | 1.3538e-05 | 0.09 | 0.078319
02097464 | 2001-10-23 | 2.582e-05 | 8.0877e-11 | 9.1122e-07 | 0.00014035 | 5.2997e-05 | 0.1 | 0.09574 | 2001-10-23 | 0.00014095 | 2.5933e-10 | 4.6045e-05 | 0.00033415 | 7.6074e-05 | 0.1 | 0.52265 | 2001-10-23 | 2.086e-05 | 1.2457e-11 | 4.8537e-06 | 5.9554e-05 | 1.483e-05 | 0.1 | 0.077348
02097464 | 2001-10-24 | 2.1223e-05 | 5.8656e-11 | 7.4739e-07 | 0.00011541 | 4.3608e-05 | 0.09 | 0.087439 | 2001-10-24 | 0.00012401 | 2.0873e-10 | 4.0471e-05 | 0.00029416 | 6.699e-05 | 0.09 | 0.51092 | 2001-10-24 | 1.8592e-05 | 1.0679e-11 | 4.3128e-06 | 5.3162e-05 | 1.3247e-05 | 0.09 | 0.076599
02097464 | 2001-10-25 | 2.1029e-05 | 5.7945e-11 | 7.4041e-07 | 0.00011436 | 4.3213e-05 | 0.09 | 0.086639 | 2001-10-25 | 0.00012348 | 2.0837e-10 | 4.0292e-05 | 0.00029294 | 6.6715e-05 | 0.09 | 0.50875 | 2001-10-25 | 1.8386e-05 | 1.0525e-11 | 4.2636e-06 | 5.258e-05 | 1.3103e-05 | 0.09 | 0.07575
02097464 | 2001-10-26 | 2.512e-05 | 7.7991e-11 | 8.8603e-07 | 0.00013656 | 5.1574e-05 | 0.1 | 0.093144 | 2001-10-26 | 0.00013916 | 2.5792e-10 | 4.5437e-05 | 0.00033 | 7.5141e-05 | 0.1 | 0.516 | 2001-10-26 | 2.0174e-05 | 1.1929e-11 | 4.6898e-06 | 5.7622e-05 | 1.4352e-05 | 0.1 | 0.074805
02097464 | 2001-10-27 | 3.4254e-05 | 1.3131e-10 | 1.2116e-06 | 0.0001861 | 7.023e-05 | 0.12 | 0.10584 | 2001-10-27 | 0.00017167 | 3.7392e-10 | 5.6117e-05 | 0.0004068 | 9.2592e-05 | 0.12 | 0.53044 | 2001-10-27 | 2.3922e-05 | 1.5113e-11 | 5.5829e-06 | 6.8191e-05 | 1.6969e-05 | 0.12 | 0.073919
02097464 | 2001-10-28 | 3.3953e-05 | 1.2984e-10 | 1.2008e-06 | 0.00018447 | 6.9618e-05 | 0.12 | 0.10491 | 2001-10-28 | 0.00017094 | 3.7333e-10 | 5.587e-05 | 0.00040512 | 9.2215e-05 | 0.12 | 0.5282 | 2001-10-28 | 2.3655e-05 | 1.49e-11 | 5.519e-06 | 6.7441e-05 | 1.6784e-05 | 0.12 | 0.073094
02097464 | 2001-10-29 | 3.8655e-05 | 1.6218e-10 | 1.3684e-06 | 0.00020998 | 7.9221e-05 | 0.13 | 0.11025 | 2001-10-29 | 0.000187 | 4.3928e-10 | 6.1144e-05 | 0.00044307 | 0.00010084 | 0.13 | 0.53338 | 2001-10-29 | 2.5349e-05 | 1.6469e-11 | 5.9222e-06 | 7.2221e-05 | 1.7968e-05 | 0.13 | 0.072303
02097464 | 2001-10-30 | 3.3367e-05 | 1.2708e-10 | 1.1796e-06 | 0.0001813 | 6.8428e-05 | 0.12 | 0.1031 | 2001-10-30 | 0.0001695 | 3.7232e-10 | 5.5381e-05 | 0.00040179 | 9.1468e-05 | 0.12 | 0.52376 | 2001-10-30 | 2.3129e-05 | 1.4486e-11 | 5.393e-06 | 6.5962e-05 | 1.6418e-05 | 0.12 | 0.071469
02097464 | 2001-10-31 | 3.7997e-05 | 1.5882e-10 | 1.3446e-06 | 0.00020642 | 7.7885e-05 | 0.13 | 0.10838 | 2001-10-31 | 0.00018543 | 4.3813e-10 | 6.061e-05 | 0.00043945 | 0.00010003 | 0.13 | 0.52891 | 2001-10-31 | 2.4785e-05 | 1.6014e-11 | 5.787e-06 | 7.0635e-05 | 1.7575e-05 | 0.13 | 0.070694
02097464 | 2001-11-01 | 4.8145e-05 | 2.3851e-10 | 1.7067e-06 | 0.00026145 | 9.8603e-05 | 0.15 | 0.11901 | 2001-11-01 | 0.00021846 | 5.871e-10 | 7.1464e-05 | 0.00051746 | 0.00011775 | 0.15 | 0.54002 | 2001-11-01 | 2.8326e-05 | 1.95e-11 | 6.6295e-06 | 8.0627e-05 | 2.0051e-05 | 0.15 | 0.07002
02097464 | 2001-11-02 | 5.3274e-05 | 2.8502e-10 | 1.8897e-06 | 0.00028927 | 0.00010908 | 0.16 | 0.12346 | 2001-11-02 | 0.00023468 | 6.6973e-10 | 7.6792e-05 | 0.0005558 | 0.00012647 | 0.16 | 0.54387 | 2001-11-02 | 2.9911e-05 | 2.1212e-11 | 7.0063e-06 | 8.5105e-05 | 2.1161e-05 | 0.16 | 0.069319
02097464 | 2001-11-03 | 5.8533e-05 | 3.3685e-10 | 2.0773e-06 | 0.00031779 | 0.00011981 | 0.17 | 0.12767 | 2001-11-03 | 0.00025096 | 7.5804e-10 | 8.2137e-05 | 0.00059426 | 0.00013521 | 0.17 | 0.54737 | 2001-11-03 | 3.1468e-05 | 2.2977e-11 | 7.3759e-06 | 8.9503e-05 | 2.2251e-05 | 0.17 | 0.068636
02097464 | 2001-11-04 | 4.6977e-05 | 2.3185e-10 | 1.6644e-06 | 0.00025514 | 9.6236e-05 | 0.15 | 0.11613 | 2001-11-04 | 0.00021575 | 5.8537e-10 | 7.0543e-05 | 0.00051121 | 0.00011635 | 0.15 | 0.53334 | 2001-11-04 | 2.7384e-05 | 1.8714e-11 | 6.4034e-06 | 7.7981e-05 | 1.9397e-05 | 0.15 | 0.067692
02097464 | 2001-11-05 | 3.1748e-05 | 1.1997e-10 | 1.121e-06 | 0.00017255 | 6.5146e-05 | 0.12 | 0.098099 | 2001-11-05 | 0.00016532 | 3.7052e-10 | 5.3954e-05 | 0.00039214 | 8.9302e-05 | 0.12 | 0.51083 | 2001-11-05 | 2.1616e-05 | 1.333e-11 | 5.0301e-06 | 6.1706e-05 | 1.5365e-05 | 0.12 | 0.066791
02097464 | 2001-11-06 | 3.1498e-05 | 1.1895e-10 | 1.112e-06 | 0.0001712 | 6.464e-05 | 0.12 | 0.097327 | 2001-11-06 | 0.00016464 | 3.7039e-10 | 5.3722e-05 | 0.00039058 | 8.8953e-05 | 0.12 | 0.50874 | 2001-11-06 | 2.1373e-05 | 1.315e-11 | 4.972e-06 | 6.1025e-05 | 1.5197e-05 | 0.12 | 0.066042
02097464 | 2001-11-07 | 2.685e-05 | 9.1477e-11 | 9.463e-07 | 0.00014599 | 5.5147e-05 | 0.11 | 0.090508 | 2001-11-07 | 0.00014804 | 3.1013e-10 | 4.826e-05 | 0.00035138 | 8.0049e-05 | 0.11 | 0.49902 | 2001-11-07 | 1.9373e-05 | 1.148e-11 | 4.4957e-06 | 5.5382e-05 | 1.3799e-05 | 0.11 | 0.065303
02097464 | 2001-11-08 | 3.1015e-05 | 1.1704e-10 | 1.0945e-06 | 0.00016859 | 6.3662e-05 | 0.12 | 0.095835 | 2001-11-08 | 0.00016331 | 3.7027e-10 | 5.3265e-05 | 0.00038751 | 8.8266e-05 | 0.12 | 0.50462 | 2001-11-08 | 2.0897e-05 | 1.2799e-11 | 4.8579e-06 | 5.9687e-05 | 1.4866e-05 | 0.12 | 0.064571
02097464 | 2001-11-09 | 3.5361e-05 | 1.467e-10 | 1.2491e-06 | 0.00019217 | 7.2545e-05 | 0.13 | 0.10086 | 2001-11-09 | 0.00017869 | 4.3595e-10 | 5.8307e-05 | 0.0004239 | 9.6541e-05 | 0.13 | 0.50968 | 2001-11-09 | 2.2395e-05 | 1.4166e-11 | 5.2135e-06 | 6.3919e-05 | 1.5915e-05 | 0.13 | 0.063877
02097464 | 2001-11-10 | 3.0554e-05 | 1.153e-10 | 1.0777e-06 | 0.0001661 | 6.2731e-05 | 0.12 | 0.094412 | 2001-11-10 | 0.000162 | 3.7033e-10 | 5.2816e-05 | 0.00038451 | 8.7594e-05 | 0.12 | 0.50059 | 2001-11-10 | 2.0433e-05 | 1.2461e-11 | 4.7466e-06 | 5.8383e-05 | 1.4544e-05 | 0.12 | 0.063138
02097464 | 2001-11-11 | 3.4846e-05 | 1.4462e-10 | 1.2304e-06 | 0.00018939 | 7.1504e-05 | 0.13 | 0.09939 | 2001-11-11 | 0.00017727 | 4.3607e-10 | 5.7819e-05 | 0.00042064 | 9.5811e-05 | 0.13 | 0.50563 | 2001-11-11 | 2.1899e-05 | 1.3797e-11 | 5.0944e-06 | 6.2525e-05 | 1.557e-05 | 0.13 | 0.062462
02097464 | 2001-11-12 | 3.9305e-05 | 1.7829e-10 | 1.3891e-06 | 0.00021358 | 8.0618e-05 | 0.14 | 0.1041 | 2001-11-12 | 0.00019264 | 5.074e-10 | 6.2855e-05 | 0.00045699 | 0.00010408 | 0.14 | 0.51021 | 2001-11-12 | 2.334e-05 | 1.518e-11 | 5.4362e-06 | 6.6598e-05 | 1.658e-05 | 0.14 | 0.061816
02097464 | 2001-11-13 | 3.9031e-05 | 1.7716e-10 | 1.3791e-06 | 0.0002121 | 8.0065e-05 | 0.14 | 0.10337 | 2001-11-13 | 0.00019188 | 5.076e-10 | 6.2596e-05 | 0.00045526 | 0.00010369 | 0.14 | 0.50821 | 2001-11-13 | 2.3081e-05 | 1.4985e-11 | 5.3742e-06 | 6.5872e-05 | 1.6401e-05 | 0.14 | 0.061132
02097464 | 2001-11-14 | 3.4121e-05 | 1.4188e-10 | 1.204e-06 | 0.00018547 | 7.0039e-05 | 0.13 | 0.097322 | 2001-11-14 | 0.0001752 | 4.3664e-10 | 5.7106e-05 | 0.00041588 | 9.4747e-05 | 0.13 | 0.49972 | 2001-11-14 | 2.118e-05 | 1.3269e-11 | 4.9217e-06 | 6.0506e-05 | 1.5071e-05 | 0.13 | 0.06041
02097464 | 2001-11-15 | 2.9499e-05 | 1.1164e-10 | 1.0393e-06 | 0.0001604 | 6.0599e-05 | 0.12 | 0.091151 | 2001-11-15 | 0.00015886 | 3.7123e-10 | 5.1732e-05 | 0.0003773 | 8.5981e-05 | 0.12 | 0.49087 | 2001-11-15 | 1.9327e-05 | 1.1671e-11 | 4.4811e-06 | 5.5275e-05 | 1.3775e-05 | 0.12 | 0.059719
02097464 | 2001-11-16 | 3.8251e-05 | 1.7414e-10 | 1.3507e-06 | 0.00020789 | 7.8491e-05 | 0.14 | 0.10131 | 2001-11-16 | 0.00018968 | 5.0852e-10 | 6.1835e-05 | 0.0004502 | 0.00010256 | 0.14 | 0.50237 | 2001-11-16 | 2.2328e-05 | 1.4422e-11 | 5.1932e-06 | 6.3758e-05 | 1.5878e-05 | 0.14 | 0.059137
02097464 | 2001-11-17 | 3.8005e-05 | 1.7326e-10 | 1.3417e-06 | 0.00020657 | 7.7995e-05 | 0.14 | 0.10066 | 2001-11-17 | 0.00018896 | 5.0894e-10 | 6.1587e-05 | 0.00044856 | 0.00010219 | 0.14 | 0.50047 | 2001-11-17 | 2.2085e-05 | 1.4242e-11 | 5.1346e-06 | 6.3074e-05 | 1.5709e-05 | 0.14 | 0.058492
02097464 | 2001-11-18 | 3.7766e-05 | 1.7243e-10 | 1.333e-06 | 0.00020528 | 7.7514e-05 | 0.14 | 0.10003 | 2001-11-18 | 0.00018825 | 5.0941e-10 | 6.1342e-05 | 0.00044694 | 0.00010183 | 0.14 | 0.49859 | 2001-11-18 | 2.1845e-05 | 1.4065e-11 | 5.077e-06 | 6.24e-05 | 1.5543e-05 | 0.14 | 0.057856
02097464 | 2001-11-19 | 3.7534e-05 | 1.7166e-10 | 1.3245e-06 | 0.00020403 | 7.7046e-05 | 0.14 | 0.099411 | 2001-11-19 | 0.00018755 | 5.0994e-10 | 6.11e-05 | 0.00044534 | 0.00010147 | 0.14 | 0.49674 | 2001-11-19 | 2.1608e-05 | 1.3892e-11 | 5.0201e-06 | 6.1737e-05 | 1.5379e-05 | 0.14 | 0.05723
02097464 | 2001-11-20 | 3.2836e-05 | 1.3769e-10 | 1.1571e-06 | 0.00017854 | 6.7449e-05 | 0.13 | 0.093658 | 2001-11-20 | 0.00017128 | 4.3906e-10 | 5.5749e-05 | 0.00040691 | 9.2743e-05 | 0.13 | 0.48853 | 2001-11-20 | 1.9833e-05 | 1.2303e-11 | 4.5982e-06 | 5.6723e-05 | 1.4136e-05 | 0.13 | 0.056568
02097464 | 2001-11-21 | 2.8409e-05 | 1.085e-10 | 9.9943e-07 | 0.00015452 | 5.8402e-05 | 0.12 | 0.087784 | 2001-11-21 | 0.00015533 | 3.7361e-10 | 5.051e-05 | 0.00036924 | 8.4184e-05 | 0.12 | 0.47997 | 2001-11-21 | 1.8102e-05 | 1.0822e-11 | 4.1871e-06 | 5.1835e-05 | 1.2925e-05 | 0.12 | 0.055935
02097464 | 2001-11-22 | 2.4258e-05 | 8.3703e-11 | 8.5179e-07 | 0.000132 | 4.9915e-05 | 0.11 | 0.081771 | 2001-11-22 | 0.00013973 | 3.1353e-10 | 4.5387e-05 | 0.00033235 | 7.5801e-05 | 0.11 | 0.471 | 2001-11-22 | 1.6415e-05 | 9.4422e-12 | 3.7867e-06 | 4.707e-05 | 1.1744e-05 | 0.11 | 0.055334
02097464 | 2001-11-23 | 2.8088e-05 | 1.0773e-10 | 9.8762e-07 | 0.00015279 | 5.7756e-05 | 0.12 | 0.086791 | 2001-11-23 | 0.00015422 | 3.747e-10 | 5.0124e-05 | 0.00036671 | 8.362e-05 | 0.12 | 0.47654 | 2001-11-23 | 1.7719e-05 | 1.0561e-11 | 4.0952e-06 | 5.076e-05 | 1.2659e-05 | 0.12 | 0.054752
02097464 | 2001-11-24 | 6.1202e-05 | 4.0975e-10 | 2.1661e-06 | 0.00033247 | 0.00012544 | 0.19 | 0.11944 | 2001-11-24 | 0.00026371 | 9.5648e-10 | 8.6032e-05 | 0.00062566 | 0.0001425 | 0.19 | 0.51465 | 2001-11-24 | 2.7996e-05 | 2.0947e-11 | 6.5309e-06 | 7.9822e-05 | 1.9865e-05 | 0.19 | 0.054636
02097464 | 2001-11-25 | 8.9605e-05 | 8.0393e-10 | 3.1786e-06 | 0.00048653 | 0.00018345 | 0.24 | 0.13844 | 2001-11-25 | 0.00034579 | 1.5451e-09 | 0.00011299 | 0.00081963 | 0.00018658 | 0.24 | 0.53424 | 2001-11-25 | 3.5332e-05 | 3.0393e-11 | 8.2687e-06 | 0.00010057 | 2.5011e-05 | 0.24 | 0.054587
02097464 | 2001-11-26 | 8.3148e-05 | 7.0908e-10 | 2.9478e-06 | 0.00045153 | 0.00017029 | 0.23 | 0.13405 | 2001-11-26 | 0.0003278 | 1.4178e-09 | 0.00010705 | 0.00077723 | 0.00017696 | 0.23 | 0.52846 | 2001-11-26 | 3.3441e-05 | 2.797e-11 | 7.8193e-06 | 9.5235e-05 | 2.3689e-05 | 0.23 | 0.053913
02097464 | 2001-11-27 | 6.5669e-05 | 4.7222e-10 | 2.3242e-06 | 0.00035674 | 0.0001346 | 0.2 | 0.12175 | 2001-11-27 | 0.00027722 | 1.0669e-09 | 9.0419e-05 | 0.00065781 | 0.00014983 | 0.2 | 0.51397 | 2001-11-27 | 2.8614e-05 | 2.1978e-11 | 6.674e-06 | 8.1591e-05 | 2.0306e-05 | 0.2 | 0.05305
02097464 | 2001-11-28 | 3.5748e-05 | 1.6719e-10 | 1.2587e-06 | 0.0001944 | 7.3457e-05 | 0.14 | 0.09468 | 2001-11-28 | 0.0001817 | 5.1698e-10 | 5.9065e-05 | 0.000432 | 9.8503e-05 | 0.14 | 0.48124 | 2001-11-28 | 1.9647e-05 | 1.2488e-11 | 4.5486e-06 | 5.6233e-05 | 1.4019e-05 | 0.14 | 0.052036
02097464 | 2001-11-29 | 1.9771e-05 | 6.197e-11 | 6.9152e-07 | 0.00010767 | 4.076e-05 | 0.1 | 0.073311 | 2001-11-29 | 0.00012194 | 2.6162e-10 | 3.9496e-05 | 0.00029054 | 6.6324e-05 | 0.1 | 0.45215 | 2001-11-29 | 1.3876e-05 | 7.5906e-12 | 3.1823e-06 | 3.9906e-05 | 9.9694e-06 | 0.1 | 0.051452
02097464 | 2001-11-30 | 2.3289e-05 | 8.2087e-11 | 8.1597e-07 | 0.00012678 | 4.7972e-05 | 0.11 | 0.078504 | 2001-11-30 | 0.00013595 | 3.1812e-10 | 4.4066e-05 | 0.00032379 | 7.3898e-05 | 0.11 | 0.45829 | 2001-11-30 | 1.5103e-05 | 8.586e-12 | 3.472e-06 | 4.3384e-05 | 1.0832e-05 | 0.11 | 0.050911
02097464 | 2001-12-01 | 2.7005e-05 | 1.0601e-10 | 9.4751e-07 | 0.00014696 | 5.5586e-05 | 0.12 | 0.083443 | 2001-12-01 | 0.00015011 | 3.8039e-10 | 4.8686e-05 | 0.00035738 | 8.1548e-05 | 0.12 | 0.46385 | 2001-12-01 | 1.6314e-05 | 9.6228e-12 | 3.7576e-06 | 4.6813e-05 | 1.1684e-05 | 0.12 | 0.050409
02097464 | 2001-12-02 | 3.5124e-05 | 1.6657e-10 | 1.2355e-06 | 0.00019105 | 7.2211e-05 | 0.14 | 0.093028 | 2001-12-02 | 0.00017937 | 5.2132e-10 | 5.8246e-05 | 0.0004267 | 9.7328e-05 | 0.14 | 0.47506 | 2001-12-02 | 1.8871e-05 | 1.1948e-11 | 4.3618e-06 | 5.4056e-05 | 1.3481e-05 | 0.14 | 0.04998
02097464 | 2001-12-03 | 3.4984e-05 | 1.6654e-10 | 1.2302e-06 | 0.0001903 | 7.1933e-05 | 0.14 | 0.092658 | 2001-12-03 | 0.00017881 | 5.2252e-10 | 5.8051e-05 | 0.00042545 | 9.7048e-05 | 0.14 | 0.47358 | 2001-12-03 | 1.8686e-05 | 1.1821e-11 | 4.3173e-06 | 5.3537e-05 | 1.3352e-05 | 0.14 | 0.04949
02097464 | 2001-12-04 | 2.668e-05 | 1.059e-10 | 9.3536e-07 | 0.00014522 | 5.494e-05 | 0.12 | 0.082441 | 2001-12-04 | 0.00014872 | 3.8304e-10 | 4.8193e-05 | 0.00035423 | 8.085e-05 | 0.12 | 0.45953 | 2001-12-04 | 1.5838e-05 | 9.3124e-12 | 3.6434e-06 | 4.5478e-05 | 1.1354e-05 | 0.12 | 0.048939
02097464 | 2001-12-05 | 1.598e-05 | 4.4998e-11 | 5.5655e-07 | 8.7098e-05 | 3.3013e-05 | 0.09 | 0.065836 | 2001-12-05 | 0.00010572 | 2.1415e-10 | 3.4142e-05 | 0.00025233 | 5.7654e-05 | 0.09 | 0.43557 | 2001-12-05 | 1.178e-05 | 6.1203e-12 | 2.6847e-06 | 3.3983e-05 | 8.5015e-06 | 0.09 | 0.048531
02097464 | 2001-12-06 | 1.2877e-05 | 3.1532e-11 | 4.4697e-07 | 7.0232e-05 | 2.6645e-05 | 0.08 | 0.059682 | 2001-12-06 | 9.1774e-05 | 1.6901e-10 | 2.9588e-05 | 0.00021926 | 5.0124e-05 | 0.08 | 0.42537 | 2001-12-06 | 1.0392e-05 | 5.147e-12 | 2.3573e-06 | 3.005e-05 | 7.5253e-06 | 0.08 | 0.048164
02097464 | 2001-12-07 | 1.5868e-05 | 4.5019e-11 | 5.5231e-07 | 8.6499e-05 | 3.2791e-05 | 0.09 | 0.065375 | 2001-12-07 | 0.0001051 | 2.1524e-10 | 3.3921e-05 | 0.00025094 | 5.7347e-05 | 0.09 | 0.43301 | 2001-12-07 | 1.1557e-05 | 5.9879e-12 | 2.6315e-06 | 3.3357e-05 | 8.3467e-06 | 0.09 | 0.047614
02097464 | 2001-12-08 | 2.6315e-05 | 1.0621e-10 | 9.2154e-07 | 0.00014327 | 5.4219e-05 | 0.12 | 0.081313 | 2001-12-08 | 0.00014699 | 3.8699e-10 | 4.7579e-05 | 0.00035033 | 7.9989e-05 | 0.12 | 0.45418 | 2001-12-08 | 1.5247e-05 | 8.9315e-12 | 3.5013e-06 | 4.3819e-05 | 1.0944e-05 | 0.12 | 0.047112
02097464 | 2001-12-09 | 2.2523e-05 | 8.2189e-11 | 7.8711e-07 | 0.00012268 | 4.6453e-05 | 0.11 | 0.075923 | 2001-12-09 | 0.00013232 | 3.2523e-10 | 4.2779e-05 | 0.00031561 | 7.2089e-05 | 0.11 | 0.44604 | 2001-12-09 | 1.3845e-05 | 7.7918e-12 | 3.17e-06 | 3.985e-05 | 9.959e-06 | 0.11 | 0.04667
02097464 | 2001-12-10 | 4.7616e-05 | 2.9581e-10 | 1.6767e-06 | 0.00025894 | 9.784e-05 | 0.17 | 0.10386 | 2001-12-10 | 0.00022014 | 7.8902e-10 | 7.1477e-05 | 0.00052375 | 0.00011947 | 0.17 | 0.48016 | 2001-12-10 | 2.1324e-05 | 1.4833e-11 | 4.9351e-06 | 6.1045e-05 | 1.522e-05 | 0.17 | 0.046512
02097464 | 2001-12-11 | 0.0012252 | 1.1876e-07 | 4.3684e-05 | 0.0066452 | 0.0025021 | 1.4 | 0.32449 | 2001-12-11 | 0.0026116 | 6.4456e-08 | 0.00085896 | 0.0061662 | 0.0014007 | 1.4 | 0.69168 | 2001-12-11 | 0.0002141 | 8.5171e-10 | 5.0501e-05 | 0.000607 | 0.00015069 | 1.4 | 0.056705
02097464 | 2001-12-12 | 0.00011452 | 1.3896e-09 | 4.0567e-06 | 0.00062201 | 0.00023463 | 0.29 | 0.14643 | 2001-12-12 | 0.00041019 | 2.3514e-09 | 0.00013376 | 0.00097342 | 0.00022173 | 0.29 | 0.52447 | 2001-12-12 | 3.6598e-05 | 3.519e-11 | 8.5427e-06 | 0.00010431 | 2.5957e-05 | 0.29 | 0.046794
02097464 | 2001-12-13 | 7.8316e-05 | 7.1568e-10 | 2.767e-06 | 0.0004256 | 0.00016066 | 0.23 | 0.12626 | 2001-12-13 | 0.00031159 | 1.4705e-09 | 0.00010139 | 0.0007404 | 0.00016877 | 0.23 | 0.50234 | 2001-12-13 | 2.8411e-05 | 2.3502e-11 | 6.6062e-06 | 8.1137e-05 | 2.0207e-05 | 0.23 | 0.045802
02097464 | 2001-12-14 | 6.1994e-05 | 4.7961e-10 | 2.186e-06 | 0.00033703 | 0.0001273 | 0.2 | 0.11494 | 2001-12-14 | 0.00026374 | 1.1102e-09 | 8.5684e-05 | 0.00062725 | 0.00014305 | 0.2 | 0.48896 | 2001-12-14 | 2.4348e-05 | 1.8524e-11 | 5.6452e-06 | 6.9635e-05 | 1.7354e-05 | 0.2 | 0.04514
02097464 | 2001-12-15 | 5.6793e-05 | 4.1491e-10 | 2.0007e-06 | 0.00030882 | 0.00011667 | 0.19 | 0.11083 | 2001-12-15 | 0.0002477 | 1.0035e-09 | 8.0416e-05 | 0.00058938 | 0.00013444 | 0.19 | 0.48341 | 2001-12-15 | 2.2892e-05 | 1.6909e-11 | 5.3005e-06 | 6.5517e-05 | 1.6333e-05 | 0.19 | 0.044675
02097464 | 2001-12-16 | 5.6697e-05 | 4.1656e-10 | 1.9969e-06 | 0.00030831 | 0.00011649 | 0.19 | 0.11065 | 2001-12-16 | 0.00024712 | 1.0066e-09 | 8.0206e-05 | 0.00058807 | 0.00013415 | 0.19 | 0.48226 | 2001-12-16 | 2.2701e-05 | 1.6766e-11 | 5.2544e-06 | 6.4984e-05 | 1.6201e-05 | 0.19 | 0.044303
02097464 | 2001-12-17 | 8.9191e-05 | 9.2387e-10 | 3.1516e-06 | 0.00048468 | 0.00018296 | 0.25 | 0.13229 | 2001-12-17 | 0.0003404 | 1.7629e-09 | 0.00011074 | 0.0008089 | 0.0001844 | 0.25 | 0.50487 | 2001-12-17 | 2.9984e-05 | 2.6117e-11 | 6.9726e-06 | 8.5626e-05 | 2.1325e-05 | 0.25 | 0.044471
02097464 | 2001-12-18 | 0.00023518 | 5.2883e-09 | 8.352e-06 | 0.0012767 | 0.00048125 | 0.46 | 0.18958 | 2001-12-18 | 0.00069527 | 6.1385e-09 | 0.00022727 | 0.0016476 | 0.00037501 | 0.46 | 0.56044 | 2001-12-18 | 5.7231e-05 | 7.7205e-11 | 1.3408e-05 | 0.00016282 | 4.0482e-05 | 0.46 | 0.046133
02097464 | 2001-12-19 | 0.00018896 | 3.5717e-09 | 6.7032e-06 | 0.001026 | 0.00038687 | 0.4 | 0.17516 | 2001-12-19 | 0.00058872 | 4.6216e-09 | 0.00019221 | 0.0013961 | 0.00031789 | 0.4 | 0.54574 | 2001-12-19 | 4.8761e-05 | 5.8945e-11 | 1.1405e-05 | 0.00013884 | 3.4533e-05 | 0.4 | 0.045201
02097464 | 2001-12-20 | 0.00011316 | 1.4348e-09 | 4.0026e-06 | 0.00061482 | 0.00023202 | 0.29 | 0.14469 | 2001-12-20 | 0.00040262 | 2.4062e-09 | 0.00013108 | 0.00095639 | 0.00021797 | 0.29 | 0.5148 | 2001-12-20 | 3.4255e-05 | 3.288e-11 | 7.9771e-06 | 9.7755e-05 | 2.4338e-05 | 0.29 | 0.043799
02097464 | 2001-12-21 | 8.8838e-05 | 9.4261e-10 | 3.1366e-06 | 0.00048284 | 0.0001823 | 0.25 | 0.13176 | 2001-12-21 | 0.00033749 | 1.7856e-09 | 0.0001097 | 0.00080241 | 0.00018296 | 0.25 | 0.50056 | 2001-12-21 | 2.9054e-05 | 2.5309e-11 | 6.7479e-06 | 8.3023e-05 | 2.0682e-05 | 0.25 | 0.043092
02097464 | 2001-12-22 | 7.1937e-05 | 6.5612e-10 | 2.5354e-06 | 0.00039113 | 0.00014775 | 0.22 | 0.12124 | 2001-12-22 | 0.00028983 | 1.3824e-09 | 9.4074e-05 | 0.00068969 | 0.00015734 | 0.22 | 0.48849 | 2001-12-22 | 2.5217e-05 | 2.0299e-11 | 5.8416e-06 | 7.2156e-05 | 1.7986e-05 | 0.22 | 0.042502
02097464 | 2001-12-23 | 7.1908e-05 | 6.6011e-10 | 2.5339e-06 | 0.00039099 | 0.00014771 | 0.22 | 0.1212 | 2001-12-23 | 0.00028927 | 1.3872e-09 | 9.3872e-05 | 0.00068846 | 0.00015707 | 0.22 | 0.48755 | 2001-12-23 | 2.5032e-05 | 2.0154e-11 | 5.7967e-06 | 7.1636e-05 | 1.7858e-05 | 0.22 | 0.04219
02097464 | 2001-12-24 | 0.00016675 | 2.9402e-09 | 5.907e-06 | 0.00090566 | 0.00034162 | 0.37 | 0.16711 | 2001-12-24 | 0.00053192 | 4.0012e-09 | 0.0001734 | 0.0012625 | 0.00028762 | 0.37 | 0.53306 | 2001-12-24 | 4.3167e-05 | 4.917e-11 | 1.0075e-05 | 0.00012305 | 3.062e-05 | 0.37 | 0.04326
02097464 | 2001-12-25 | 0.00012579 | 1.7886e-09 | 4.4481e-06 | 0.00068344 | 0.00025793 | 0.31 | 0.15046 | 2001-12-25 | 0.0004313 | 2.8014e-09 | 0.00014036 | 0.0010248 | 0.00023358 | 0.31 | 0.51589 | 2001-12-25 | 3.5448e-05 | 3.5619e-11 | 8.2511e-06 | 0.00010118 | 2.5193e-05 | 0.31 | 0.0424
02097464 | 2001-12-26 | 0.00017398 | 3.2127e-09 | 6.1625e-06 | 0.00094494 | 0.00035645 | 0.38 | 0.16976 | 2001-12-26 | 0.00054694 | 4.2522e-09 | 0.00017828 | 0.0012983 | 0.00029578 | 0.38 | 0.53369 | 2001-12-26 | 4.3813e-05 | 5.0892e-11 | 1.0224e-05 | 0.0001249 | 3.1082e-05 | 0.38 | 0.042752
02097464 | 2001-12-27 | 0.00014591 | 2.3593e-09 | 5.1626e-06 | 0.0007927 | 0.00029912 | 0.34 | 0.15913 | 2001-12-27 | 0.00047915 | 3.4031e-09 | 0.000156 | 0.0011381 | 0.00025938 | 0.34 | 0.52254 | 2001-12-27 | 3.8602e-05 | 4.1385e-11 | 8.9922e-06 | 0.00011014 | 2.7419e-05 | 0.34 | 0.042098
02097464 | 2001-12-28 | 0.00013921 | 2.1832e-09 | 4.9231e-06 | 0.00075634 | 0.00028544 | 0.33 | 0.15642 | 2001-12-28 | 0.0004619 | 3.2143e-09 | 0.00015032 | 0.0010975 | 0.00025015 | 0.33 | 0.519 | 2001-12-28 | 3.7139e-05 | 3.9e-11 | 8.6456e-06 | 0.000106 | 2.6393e-05 | 0.33 | 0.04173
02097464 | 2001-12-29 | 0.00028396 | 7.945e-09 | 1.0077e-05 | 0.0015417 | 0.00058126 | 0.52 | 0.20248 | 2001-12-29 | 0.00078694 | 8.1397e-09 | 0.00025702 | 0.0018658 | 0.00042478 | 0.52 | 0.56114 | 2001-12-29 | 6.0507e-05 | 8.9525e-11 | 1.4159e-05 | 0.00017225 | 4.2837e-05 | 0.52 | 0.043146
02097464 | 2001-12-30 | 0.00012615 | 1.856e-09 | 4.457e-06 | 0.00068553 | 0.00025878 | 0.31 | 0.15089 | 2001-12-30 | 0.00042791 | 2.8521e-09 | 0.00013912 | 0.0010173 | 0.00023195 | 0.31 | 0.51183 | 2001-12-30 | 3.4296e-05 | 3.4518e-11 | 7.9722e-06 | 9.796e-05 | 2.4399e-05 | 0.31 | 0.041022
02097464 | 2001-12-31 | 6.6781e-05 | 6.12e-10 | 2.3477e-06 | 0.00036328 | 0.00013733 | 0.21 | 0.11792 | 2001-12-31 | 0.00027035 | 1.3006e-09 | 8.7533e-05 | 0.00064429 | 0.0001471 | 0.21 | 0.47736 | 2001-12-31 | 2.2601e-05 | 1.7755e-11 | 5.2156e-06 | 6.4794e-05 | 1.6165e-05 | 0.21 | 0.039907
02097464 | 2002-01-01 | 5.1633e-05 | 3.9451e-10 | 1.8105e-06 | 0.00028103 | 0.00010631 | 0.18 | 0.10636 | 2002-01-01 | 0.00022524 | 9.5553e-10 | 7.2785e-05 | 0.0005374 | 0.00012277 | 0.18 | 0.46399 | 2002-01-01 | 1.9147e-05 | 1.3767e-11 | 4.402e-06 | 5.4995e-05 | 1.3731e-05 | 0.18 | 0.039442
02097464 | 2002-01-02 | 7.7859e-05 | 8.0987e-10 | 2.7396e-06 | 0.00042347 | 0.00016004 | 0.23 | 0.12552 | 2002-01-02 | 0.00030011 | 1.5762e-09 | 9.7219e-05 | 0.00071497 | 0.0001632 | 0.23 | 0.48382 | 2002-01-02 | 2.4564e-05 | 2.0414e-11 | 5.6757e-06 | 7.0378e-05 | 1.7553e-05 | 0.23 | 0.039601
02097464 | 2002-01-03 | 0.00010761 | 1.4373e-09 | 3.7953e-06 | 0.00058503 | 0.00022096 | 0.28 | 0.14251 | 2002-01-03 | 0.00037775 | 2.3568e-09 | 0.0001226 | 0.00089896 | 0.00020508 | 0.28 | 0.50024 | 2002-01-03 | 3.0058e-05 | 2.8325e-11 | 6.9683e-06 | 8.5973e-05 | 2.1426e-05 | 0.28 | 0.039805
02097464 | 2002-01-04 | 0.00020574 | 4.582e-09 | 7.2839e-06 | 0.0011176 | 0.00042164 | 0.42 | 0.18164 | 2002-01-04 | 0.0006077 | 5.3809e-09 | 0.00019795 | 0.0014431 | 0.00032884 | 0.42 | 0.53651 | 2002-01-04 | 4.6227e-05 | 5.7962e-11 | 1.0778e-05 | 0.00013184 | 3.2814e-05 | 0.42 | 0.040811
02097464 | 2002-01-05 | 0.00021389 | 4.9418e-09 | 7.5728e-06 | 0.0011618 | 0.00043833 | 0.43 | 0.18444 | 2002-01-05 | 0.00062411 | 5.6656e-09 | 0.0002033 | 0.001482 | 0.0003377 | 0.43 | 0.53818 | 2002-01-05 | 4.7177e-05 | 6.0236e-11 | 1.1e-05 | 0.00013454 | 3.3487e-05 | 0.43 | 0.040682
02097464 | 2002-01-06 | 0.00019897 | 4.364e-09 | 7.0407e-06 | 0.0010809 | 0.00040785 | 0.41 | 0.17994 | 2002-01-06 | 0.00058958 | 5.1638e-09 | 0.00019194 | 0.0014005 | 0.00031919 | 0.41 | 0.53321 | 2002-01-06 | 4.4565e-05 | 5.4942e-11 | 1.0383e-05 | 0.00012715 | 3.1652e-05 | 0.41 | 0.040304
02097464 | 2002-01-07 | 0.00027996 | 8.1263e-09 | 9.9225e-06 | 0.0015204 | 0.00057342 | 0.51 | 0.20354 | 2002-01-07 | 0.00076129 | 8.0719e-09 | 0.00024828 | 0.0018065 | 0.00041149 | 0.51 | 0.5535 | 2002-01-07 | 5.6314e-05 | 8.2075e-11 | 1.3152e-05 | 0.00016047 | 3.9925e-05 | 0.51 | 0.040943
02097464 | 2002-01-08 | 0.00045379 | 1.9745e-08 | 1.6114e-05 | 0.0024635 | 0.00092862 | 0.7 | 0.24038 | 2002-01-08 | 0.0011035 | 1.544e-08 | 0.00036074 | 0.002615 | 0.0005952 | 0.7 | 0.58455 | 2002-01-08 | 7.9733e-05 | 1.5073e-10 | 1.8676e-05 | 0.00022686 | 5.6407e-05 | 0.7 | 0.042235
02097464 | 2002-01-09 | 0.00057562 | 3.0768e-08 | 2.0455e-05 | 0.0031243 | 0.0011775 | 0.82 | 0.26029 | 2002-01-09 | 0.001328 | 2.1415e-08 | 0.00043455 | 0.003145 | 0.0007156 | 0.82 | 0.6005 | 2002-01-09 | 9.4904e-05 | 2.0577e-10 | 2.2256e-05 | 0.00026986 | 6.7081e-05 | 0.82 | 0.042914
02097464 | 2002-01-10 | 0.00072725 | 4.7693e-08 | 2.5861e-05 | 0.0039468 | 0.0014872 | 0.96 | 0.2809 | 2002-01-10 | 0.001597 | 2.9698e-08 | 0.0005231 | 0.0037801 | 0.00085985 | 0.96 | 0.61685 | 2002-01-10 | 0.0001131 | 2.8227e-10 | 2.6552e-05 | 0.00032144 | 7.9882e-05 | 0.96 | 0.043685
02097464 | 2002-01-11 | 0.0027635 | 5.9626e-07 | 9.856e-05 | 0.014988 | 0.005643 | 2.5 | 0.40988 | 2002-01-11 | 0.0049098 | 2.2371e-07 | 0.0016154 | 0.01159 | 0.0026326 | 2.5 | 0.72821 | 2002-01-11 | 0.00034847 | 2.2285e-09 | 8.2221e-05 | 0.00098779 | 0.0002452 | 2.5 | 0.051684
02097464 | 2002-01-12 | 0.0020546 | 3.3912e-07 | 7.3237e-05 | 0.011145 | 0.0041966 | 2 | 0.38092 | 2002-01-12 | 0.0037768 | 1.3851e-07 | 0.0012416 | 0.00892 | 0.0020266 | 2 | 0.70021 | 2002-01-12 | 0.00026519 | 1.3418e-09 | 6.2509e-05 | 0.0007521 | 0.00018674 | 2 | 0.049165
02097464 | 2002-01-13 | 0.001923 | 2.9954e-07 | 6.8535e-05 | 0.010431 | 0.0039282 | 1.9 | 0.37529 | 2002-01-13 | 0.0035547 | 1.2436e-07 | 0.0011683 | 0.0083967 | 0.0019079 | 1.9 | 0.69371 | 2002-01-13 | 0.00024846 | 1.1906e-09 | 5.8549e-05 | 0.00070475 | 0.00017499 | 1.9 | 0.048488
02097464 | 2002-01-14 | 0.0011392 | 1.1181e-07 | 4.0548e-05 | 0.0061811 | 0.0023284 | 1.3 | 0.32492 | 2002-01-14 | 0.002276 | 5.621e-08 | 0.00074659 | 0.0053823 | 0.0012237 | 1.3 | 0.64917 | 2002-01-14 | 0.00015813 | 5.2154e-10 | 3.7183e-05 | 0.00044903 | 0.00011155 | 1.3 | 0.045103
02097464 | 2002-01-15 | 0.00090133 | 7.2382e-08 | 3.2059e-05 | 0.0048913 | 0.0018429 | 1.1 | 0.30383 | 2002-01-15 | 0.0018701 | 3.991e-08 | 0.00061279 | 0.0044252 | 0.0010064 | 1.1 | 0.63037 | 2002-01-15 | 0.00012978 | 3.6585e-10 | 3.0482e-05 | 0.00036876 | 9.1631e-05 | 1.1 | 0.043748
02097464 | 2002-01-16 | 0.00072092 | 4.7964e-08 | 2.5622e-05 | 0.0039128 | 0.0014746 | 0.94 | 0.28438 | 2002-01-16 | 0.0015545 | 2.8999e-08 | 0.00050882 | 0.0036809 | 0.00083747 | 0.94 | 0.6132 | 2002-01-16 | 0.00010796 | 2.6384e-10 | 2.5324e-05 | 0.00030694 | 7.6293e-05 | 0.94 | 0.042586
02097464 | 2002-01-17 | 0.0006465 | 3.9359e-08 | 2.2967e-05 | 0.0035093 | 0.0013227 | 0.87 | 0.27554 | 2002-01-17 | 0.0014193 | 2.4845e-08 | 0.00046426 | 0.0033619 | 0.00076505 | 0.87 | 0.6049 | 2002-01-17 | 9.8519e-05 | 2.2487e-10 | 2.3093e-05 | 0.00028021 | 6.9659e-05 | 0.87 | 0.041989
02097464 | 2002-01-18 | 0.00061669 | 3.6216e-08 | 2.1902e-05 | 0.0033476 | 0.0012619 | 0.84 | 0.27222 | 2002-01-18 | 0.0013619 | 2.3216e-08 | 0.00044534 | 0.0032267 | 0.00073435 | 0.84 | 0.60117 | 2002-01-18 | 9.4386e-05 | 2.09e-10 | 2.2116e-05 | 0.0002685 | 6.6756e-05 | 0.84 | 0.041664
02097464 | 2002-01-19 | 0.030723 | 6.9302e-05 | 0.001097 | 0.16659 | 0.062702 | 18 | 0.63289 | 2002-01-19 | 0.049626 | 2.2732e-05 | 0.016329 | 0.11715 | 0.026608 | 18 | 1.0223 | 2002-01-19 | 0.004282 | 2.9094e-07 | 0.0010138 | 0.012117 | 0.0030054 | 18 | 0.088208
02097464 | 2002-01-20 | 0.038194 | 0.0001106 | 0.0013629 | 0.20713 | 0.07797 | 22 | 0.64373 | 2002-01-20 | 0.06279 | 3.7699e-05 | 0.020648 | 0.14827 | 0.033685 | 22 | 1.0583 | 2002-01-20 | 0.0056125 | 5.1429e-07 | 0.0013279 | 0.015887 | 0.0039411 | 22 | 0.094594
02097464 | 2002-01-21 | 0.011337 | 9.0149e-06 | 0.00040513 | 0.061465 | 0.023129 | 7.4 | 0.56809 | 2002-01-21 | 0.017513 | 2.5601e-06 | 0.0057722 | 0.041299 | 0.0093752 | 7.4 | 0.87753 | 2002-01-21 | 0.0013152 | 2.7042e-08 | 0.00031147 | 0.0037209 | 0.00092287 | 7.4 | 0.065899
02097464 | 2002-01-22 | 0.0086718 | 5.3386e-06 | 0.00030982 | 0.047016 | 0.017693 | 5.9 | 0.545 | 2002-01-22 | 0.013431 | 1.5094e-06 | 0.0044266 | 0.031673 | 0.0071903 | 5.9 | 0.84409 | 2002-01-22 | 0.00098129 | 1.5405e-08 | 0.00023228 | 0.002777 | 0.00068884 | 5.9 | 0.061671
02097464 | 2002-01-23 | 0.11527 | 0.0015473 | 0.004073 | 0.62643 | 0.23647 | 68 | 0.62858 | 2002-01-23 | 0.23561 | 0.00071317 | 0.076996 | 0.55843 | 0.12712 | 68 | 1.2848 | 2002-01-23 | 0.027242 | 1.8988e-05 | 0.0063647 | 0.07761 | 0.019308 | 68 | 0.14855
02097464 | 2002-01-24 | 0.04273 | 0.00013838 | 0.0015248 | 0.23173 | 0.08723 | 24 | 0.66017 | 2002-01-24 | 0.069621 | 4.611e-05 | 0.022896 | 0.1644 | 0.037346 | 24 | 1.0756 | 2002-01-24 | 0.0062734 | 6.3952e-07 | 0.0014845 | 0.017757 | 0.0044049 | 24 | 0.096923
02097464 | 2002-01-25 | 0.029842 | 6.3065e-05 | 0.0010662 | 0.16179 | 0.060884 | 17 | 0.6509 | 2002-01-25 | 0.046504 | 1.911e-05 | 0.015313 | 0.10973 | 0.024916 | 17 | 1.0143 | 2002-01-25 | 0.0039167 | 2.3381e-07 | 0.0009281 | 0.011078 | 0.0027473 | 17 | 0.085429
02097464 | 2002-01-26 | 0.013355 | 1.2278e-05 | 0.00047737 | 0.072397 | 0.02724 | 8.3 | 0.59661 | 2002-01-26 | 0.020079 | 3.319e-06 | 0.0066193 | 0.047343 | 0.010747 | 8.3 | 0.897 | 2002-01-26 | 0.001513 | 3.4837e-08 | 0.00035852 | 0.0042793 | 0.0010612 | 8.3 | 0.06759
02097464 | 2002-01-27 | 0.007457 | 3.9687e-06 | 0.00026639 | 0.04043 | 0.015215 | 5.1 | 0.54216 | 2002-01-27 | 0.011349 | 1.0803e-06 | 0.0037402 | 0.026764 | 0.0060758 | 5.1 | 0.82511 | 2002-01-27 | 0.00080922 | 1.059e-08 | 0.00019151 | 0.0022904 | 0.00056815 | 5.1 | 0.058834
02097464 | 2002-01-28 | 0.0050059 | 1.8586e-06 | 0.0001787 | 0.027145 | 0.010217 | 3.7 | 0.50167 | 2002-01-28 | 0.0077936 | 5.312e-07 | 0.0025668 | 0.018387 | 0.0041751 | 3.7 | 0.78104 | 2002-01-28 | 0.00054063 | 4.9935e-09 | 0.00012778 | 0.0015311 | 0.00037992 | 3.7 | 0.054179
02097464 | 2002-01-29 | 0.0038391 | 1.1265e-06 | 0.00013698 | 0.02082 | 0.0078379 | 3 | 0.47451 | 2002-01-29 | 0.0060981 | 3.3812e-07 | 0.0020071 | 0.014393 | 0.0032687 | 3 | 0.75371 | 2002-01-29 | 0.00041694 | 3.0925e-09 | 9.8453e-05 | 0.0011814 | 0.00029321 | 3 | 0.051533
02097464 | 2002-01-30 | 0.0031996 | 8.0041e-07 | 0.00011411 | 0.017354 | 0.0065337 | 2.6 | 0.45631 | 2002-01-30 | 0.0051596 | 2.4984e-07 | 0.0016972 | 0.012182 | 0.0027671 | 2.6 | 0.73583 | 2002-01-30 | 0.00034982 | 2.242e-09 | 8.2543e-05 | 0.0009916 | 0.00024614 | 2.6 | 0.049889
02097464 | 2002-01-31 | 0.0027343 | 5.969e-07 | 9.7475e-05 | 0.014831 | 0.0055845 | 2.3 | 0.44081 | 2002-01-31 | 0.0044721 | 1.9344e-07 | 0.0014703 | 0.010562 | 0.0023996 | 2.3 | 0.72097 | 2002-01-31 | 0.00030135 | 1.7086e-09 | 7.106e-05 | 0.00085452 | 0.00021215 | 2.3 | 0.048583
02097464 | 2002-02-01 | 0.0030771 | 7.4551e-07 | 0.00010973 | 0.01669 | 0.0062839 | 2.5 | 0.45639 | 2002-02-01 | 0.0049368 | 2.3114e-07 | 0.0016236 | 0.011657 | 0.0026481 | 2.5 | 0.73222 | 2002-02-01 | 0.00033332 | 2.0521e-09 | 7.8634e-05 | 0.00094492 | 0.00023457 | 2.5 | 0.049437
02097464 | 2002-02-02 | 0.0035998 | 1.0013e-06 | 0.00012841 | 0.019523 | 0.00735 | 2.8 | 0.47671 | 2002-02-02 | 0.0056452 | 2.9448e-07 | 0.0018575 | 0.013326 | 0.0030268 | 2.8 | 0.74758 | 2002-02-02 | 0.00038267 | 2.6381e-09 | 9.0334e-05 | 0.0010845 | 0.00026918 | 2.8 | 0.050676
02097464 | 2002-02-03 | 0.0032863 | 8.4505e-07 | 0.0001172 | 0.017824 | 0.0067107 | 2.6 | 0.46867 | 2002-02-03 | 0.0051807 | 2.5243e-07 | 0.0017041 | 0.012232 | 0.0027785 | 2.6 | 0.73884 | 2002-02-03 | 0.00034965 | 2.2375e-09 | 8.2506e-05 | 0.00099111 | 0.00024602 | 2.6 | 0.049865
02097464 | 2002-02-04 | 0.0043475 | 1.4287e-06 | 0.00015515 | 0.023577 | 0.008875 | 3.2 | 0.50377 | 2002-02-04 | 0.0066185 | 3.9322e-07 | 0.0021788 | 0.015619 | 0.003547 | 3.2 | 0.7669 | 2002-02-04 | 0.00045107 | 3.5572e-09 | 0.00010656 | 0.0012779 | 0.00031712 | 3.2 | 0.052267
02097464 | 2002-02-05 | 0.0052818 | 2.0602e-06 | 0.00018857 | 0.028641 | 0.01078 | 3.7 | 0.52932 | 2002-02-05 | 0.0078579 | 5.3834e-07 | 0.0025881 | 0.018538 | 0.0042093 | 3.7 | 0.78748 | 2002-02-05 | 0.00054014 | 4.9422e-09 | 0.00012769 | 0.0015296 | 0.00037953 | 3.7 | 0.054131
02097464 | 2002-02-06 | 0.0058776 | 2.5197e-06 | 0.00020989 | 0.03187 | 0.011995 | 4 | 0.54485 | 2002-02-06 | 0.0086223 | 6.3867e-07 | 0.0028406 | 0.020339 | 0.0046177 | 4 | 0.79927 | 2002-02-06 | 0.00059567 | 5.907e-09 | 0.00014088 | 0.0016865 | 0.00041842 | 4 | 0.055218
02097464 | 2002-02-07 | 0.038775 | 0.00010346 | 0.001386 | 0.2102 | 0.07909 | 20 | 0.71888 | 2002-02-07 | 0.057003 | 2.7715e-05 | 0.018782 | 0.13445 | 0.030525 | 20 | 1.0568 | 2002-02-07 | 0.0048707 | 3.4566e-07 | 0.0011552 | 0.01377 | 0.0034142 | 20 | 0.090302
02097464 | 2002-02-08 | 0.018136 | 2.1731e-05 | 0.00064871 | 0.098301 | 0.036979 | 10 | 0.67246 | 2002-02-08 | 0.025332 | 5.0945e-06 | 0.0083559 | 0.05971 | 0.013551 | 10 | 0.9393 | 2002-02-08 | 0.00193 | 5.334e-08 | 0.0004579 | 0.0054553 | 0.0013525 | 10 | 0.071562
02097464 | 2002-02-09 | 0.0087574 | 5.3463e-06 | 0.00031297 | 0.047477 | 0.017865 | 5.4 | 0.60133 | 2002-02-09 | 0.012316 | 1.2417e-06 | 0.0040606 | 0.029039 | 0.0065914 | 5.4 | 0.8457 | 2002-02-09 | 0.00087208 | 1.1873e-08 | 0.00020654 | 0.0024673 | 0.00061194 | 5.4 | 0.059882
02097464 | 2002-02-10 | 0.0060594 | 2.6711e-06 | 0.00021639 | 0.032855 | 0.012365 | 4 | 0.5617 | 2002-02-10 | 0.0086747 | 6.4469e-07 | 0.002858 | 0.020462 | 0.0046456 | 4 | 0.80413 | 2002-02-10 | 0.00059861 | 5.9322e-09 | 0.00014159 | 0.0016947 | 0.00042045 | 4 | 0.05549
02097464 | 2002-02-11 | 0.0049581 | 1.8357e-06 | 0.00017698 | 0.026886 | 0.01012 | 3.4 | 0.54071 | 2002-02-11 | 0.0071805 | 4.5611e-07 | 0.0023644 | 0.016942 | 0.0038473 | 3.4 | 0.78309 | 2002-02-11 | 0.00049 | 4.1129e-09 | 0.00011581 | 0.0013878 | 0.00034436 | 3.4 | 0.053438
02097464 | 2002-02-12 | 0.0038787 | 1.1621e-06 | 0.00013836 | 0.021036 | 0.0079194 | 2.8 | 0.51364 | 2002-02-12 | 0.0057272 | 3.0344e-07 | 0.0018844 | 0.01352 | 0.0030708 | 2.8 | 0.75843 | 2002-02-12 | 0.00038665 | 2.6744e-09 | 9.1289e-05 | 0.0010957 | 0.00027194 | 2.8 | 0.051203
02097464 | 2002-02-13 | 0.0037269 | 1.0801e-06 | 0.00013293 | 0.020213 | 0.00761 | 2.7 | 0.51182 | 2002-02-13 | 0.0054978 | 2.8215e-07 | 0.0018087 | 0.012979 | 0.0029482 | 2.7 | 0.75502 | 2002-02-13 | 0.00037062 | 2.476e-09 | 8.7488e-05 | 0.0010504 | 0.0002607 | 2.7 | 0.050898
02097464 | 2002-02-14 | 0.0028581 | 6.6056e-07 | 0.00010187 | 0.015504 | 0.0058383 | 2.2 | 0.48172 | 2002-02-14 | 0.004331 | 1.8495e-07 | 0.0014234 | 0.010231 | 0.0023246 | 2.2 | 0.72996 | 2002-02-14 | 0.00028976 | 1.5888e-09 | 6.8315e-05 | 0.0008217 | 0.00020401 | 2.2 | 0.048837
02097464 | 2002-02-15 | 0.0027063 | 5.9784e-07 | 9.6436e-05 | 0.014681 | 0.0055286 | 2.1 | 0.47785 | 2002-02-15 | 0.0041088 | 1.687e-07 | 0.00135 | 0.0097072 | 0.0022059 | 2.1 | 0.72548 | 2002-02-15 | 0.00027465 | 1.4429e-09 | 6.4735e-05 | 0.00077896 | 0.00019341 | 2.1 | 0.048494
02097464 | 2002-02-16 | 0.0030857 | 7.6339e-07 | 0.00010999 | 0.016738 | 0.0063026 | 2.3 | 0.49747 | 2002-02-16 | 0.0045811 | 2.0442e-07 | 0.0015059 | 0.01082 | 0.0024584 | 2.3 | 0.73855 | 2002-02-16 | 0.0003073 | 1.7646e-09 | 7.2474e-05 | 0.00087129 | 0.0002163 | 2.3 | 0.049541
02097464 | 2002-02-17 | 0.0034796 | 9.5505e-07 | 0.00012407 | 0.018873 | 0.007106 | 2.5 | 0.51609 | 2002-02-17 | 0.0050628 | 2.4401e-07 | 0.001665 | 0.011955 | 0.0027158 | 2.5 | 0.7509 | 2002-02-17 | 0.00034094 | 2.1261e-09 | 8.0451e-05 | 0.0009664 | 0.00023989 | 2.5 | 0.050567
02097464 | 2002-02-18 | 0.0033235 | 8.7822e-07 | 0.00011849 | 0.018027 | 0.0067878 | 2.4 | 0.51348 | 2002-02-18 | 0.0048362 | 2.2511e-07 | 0.0015901 | 0.011421 | 0.0025947 | 2.4 | 0.74718 | 2002-02-18 | 0.00032544 | 1.9547e-09 | 7.6777e-05 | 0.00092259 | 0.00022902 | 2.4 | 0.05028
02097464 | 2002-02-19 | 0.0026212 | 5.6669e-07 | 9.3383e-05 | 0.01422 | 0.0053553 | 2 | 0.48596 | 2002-02-19 | 0.0039128 | 1.5522e-07 | 0.0012853 | 0.0092458 | 0.0021012 | 2 | 0.72543 | 2002-02-19 | 0.00026207 | 1.3256e-09 | 6.1755e-05 | 0.00074337 | 0.00018458 | 2 | 0.048587
02097464 | 2002-02-20 | 0.0028257 | 6.5201e-07 | 0.00010069 | 0.015328 | 0.0057724 | 2.1 | 0.49892 | 2002-02-20 | 0.0041529 | 1.7235e-07 | 0.0013645 | 0.0098115 | 0.0022296 | 2.1 | 0.73328 | 2002-02-20 | 0.00027882 | 1.4805e-09 | 6.5726e-05 | 0.00079075 | 0.00019633 | 2.1 | 0.049232
02097464 | 2002-02-21 | 0.0032234 | 8.3297e-07 | 0.0001149 | 0.017485 | 0.0065838 | 2.3 | 0.51966 | 2002-02-21 | 0.0046318 | 2.0882e-07 | 0.0015226 | 0.01094 | 0.0024856 | 2.3 | 0.74672 | 2002-02-21 | 0.00031226 | 1.8128e-09 | 7.3654e-05 | 0.0008853 | 0.00021977 | 2.3 | 0.050341
02097464 | 2002-02-22 | 0.0025102 | 5.2537e-07 | 8.9409e-05 | 0.013618 | 0.005129 | 1.9 | 0.48988 | 2002-02-22 | 0.0037099 | 1.4165e-07 | 0.0012183 | 0.0087678 | 0.0019927 | 1.9 | 0.724 | 2002-02-22 | 0.00024911 | 1.21e-09 | 5.8687e-05 | 0.00070672 | 0.00017549 | 1.9 | 0.048616
02097464 | 2002-02-23 | 0.0027169 | 6.0884e-07 | 9.6792e-05 | 0.014739 | 0.0055507 | 2 | 0.5037 | 2002-02-23 | 0.0039499 | 1.5808e-07 | 0.0012974 | 0.0093333 | 0.0021211 | 2 | 0.73229 | 2002-02-23 | 0.00026594 | 1.3592e-09 | 6.2673e-05 | 0.00075429 | 0.00018729 | 2 | 0.049304
02097464 | 2002-02-24 | 0.0031201 | 7.8727e-07 | 0.0001112 | 0.016925 | 0.0063734 | 2.2 | 0.52588 | 2002-02-24 | 0.0044287 | 1.9316e-07 | 0.0014555 | 0.010461 | 0.002377 | 2.2 | 0.74642 | 2002-02-24 | 0.00029946 | 1.6799e-09 | 7.062e-05 | 0.00084908 | 0.00021079 | 2.2 | 0.050471
02097464 | 2002-02-25 | 0.0031492 | 8.0189e-07 | 0.00011224 | 0.017082 | 0.0064327 | 2.2 | 0.53077 | 2002-02-25 | 0.00444 | 1.9408e-07 | 0.0014593 | 0.010488 | 0.0023831 | 2.2 | 0.74834 | 2002-02-25 | 0.00030074 | 1.6922e-09 | 7.0926e-05 | 0.00085272 | 0.00021169 | 2.2 | 0.050688
02097464 | 2002-02-26 | 0.0035731 | 1.0141e-06 | 0.00012739 | 0.019381 | 0.0072974 | 2.4 | 0.55203 | 2002-02-26 | 0.0049305 | 2.3333e-07 | 0.0016212 | 0.011644 | 0.0026452 | 2.4 | 0.76176 | 2002-02-26 | 0.0003356 | 2.0584e-09 | 7.9193e-05 | 0.00095126 | 0.00023612 | 2.4 | 0.051849
02097464 | 2002-02-27 | 0.004636 | 1.6445e-06 | 0.0001654 | 0.025142 | 0.0094649 | 2.9 | 0.59276 | 2002-02-27 | 0.0061737 | 3.4737e-07 | 0.0020319 | 0.014571 | 0.0033094 | 2.9 | 0.78937 | 2002-02-27 | 0.00042462 | 3.1394e-09 | 0.00010032 | 0.0012029 | 0.0002985 | 2.9 | 0.054292
02097464 | 2002-02-28 | 0.0046802 | 1.6756e-06 | 0.00016698 | 0.025382 | 0.0095552 | 2.9 | 0.59842 | 2002-02-28 | 0.0061906 | 3.4904e-07 | 0.0020375 | 0.014611 | 0.0033184 | 2.9 | 0.79154 | 2002-02-28 | 0.00042667 | 3.1651e-09 | 0.00010081 | 0.0012086 | 0.00029993 | 2.9 | 0.054554
02097464 | 2002-03-01 | 0.0047252 | 1.7076e-06 | 0.00016859 | 0.025626 | 0.009647 | 2.9 | 0.60417 | 2002-03-01 | 0.0062079 | 3.5076e-07 | 0.0020432 | 0.014652 | 0.0033277 | 2.9 | 0.79375 | 2002-03-01 | 0.0004288 | 3.1921e-09 | 0.00010131 | 0.0012147 | 0.00030142 | 2.9 | 0.054827
02097464 | 2002-03-02 | 0.0074631 | 3.9962e-06 | 0.00026658 | 0.040464 | 0.015228 | 4.1 | 0.67495 | 2002-03-02 | 0.0093475 | 7.331e-07 | 0.0030807 | 0.022044 | 0.0050044 | 4.1 | 0.84537 | 2002-03-02 | 0.00066166 | 6.9878e-09 | 0.00015663 | 0.0018725 | 0.00046445 | 4.1 | 0.05984
02097464 | 2002-03-03 | 0.019145 | 2.3654e-05 | 0.00068508 | 0.10377 | 0.039031 | 8.8 | 0.80671 | 2002-03-03 | 0.022967 | 4.0187e-06 | 0.0075803 | 0.054115 | 0.012279 | 8.8 | 0.96772 | 2002-03-03 | 0.0017644 | 4.2769e-08 | 0.00041895 | 0.0049853 | 0.0012357 | 8.8 | 0.074344
02097464 | 2002-03-04 | 0.010498 | 7.5765e-06 | 0.00037528 | 0.056912 | 0.021413 | 5.3 | 0.73448 | 2002-03-04 | 0.012708 | 1.2918e-06 | 0.0041912 | 0.029955 | 0.0067987 | 5.3 | 0.88905 | 2002-03-04 | 0.00092413 | 1.284e-08 | 0.00021904 | 0.0026135 | 0.00064808 | 5.3 | 0.064653
02097464 | 2002-03-05 | 0.0065077 | 3.1076e-06 | 0.00023236 | 0.035287 | 0.013281 | 3.6 | 0.67029 | 2002-03-05 | 0.0080957 | 5.6424e-07 | 0.002667 | 0.019097 | 0.0043359 | 3.6 | 0.83385 | 2002-03-05 | 0.00057208 | 5.3607e-09 | 0.00013535 | 0.0016194 | 0.00040174 | 3.6 | 0.058924
02097464 | 2002-03-06 | 0.0054143 | 2.2111e-06 | 0.00019323 | 0.029362 | 0.011052 | 3.1 | 0.64762 | 2002-03-06 | 0.0068133 | 4.1384e-07 | 0.0022432 | 0.016077 | 0.003651 | 3.1 | 0.81495 | 2002-03-06 | 0.00047836 | 3.879e-09 | 0.00011309 | 0.0013547 | 0.00033612 | 3.1 | 0.057218
02097464 | 2002-03-07 | 0.0052388 | 2.0826e-06 | 0.00018694 | 0.02841 | 0.010695 | 3 | 0.64751 | 2002-03-07 | 0.0065765 | 3.8846e-07 | 0.002165 | 0.01552 | 0.0035245 | 3 | 0.81284 | 2002-03-07 | 0.00046223 | 3.6453e-09 | 0.00010926 | 0.0013091 | 0.00032482 | 3 | 0.057131
02097464 | 2002-03-08 | 0.0050611 | 1.9559e-06 | 0.00018058 | 0.027447 | 0.010333 | 2.9 | 0.64711 | 2002-03-08 | 0.0063399 | 3.6388e-07 | 0.0020868 | 0.014963 | 0.0033981 | 2.9 | 0.81062 | 2002-03-08 | 0.00044614 | 3.4189e-09 | 0.00010544 | 0.0012636 | 0.00031356 | 2.9 | 0.057044
02097464 | 2002-03-09 | 0.0055787 | 2.3463e-06 | 0.00019909 | 0.030253 | 0.011388 | 3.1 | 0.66728 | 2002-03-09 | 0.0068782 | 4.2076e-07 | 0.0022647 | 0.01623 | 0.0036856 | 3.1 | 0.82271 | 2002-03-09 | 0.00048728 | 4.007e-09 | 0.00011521 | 0.0013798 | 0.00034236 | 3.1 | 0.058284
02097464 | 2002-03-10 | 0.0061129 | 2.7842e-06 | 0.00021821 | 0.033148 | 0.012477 | 3.3 | 0.68686 | 2002-03-10 | 0.007426 | 4.8267e-07 | 0.0024457 | 0.01752 | 0.0039782 | 3.3 | 0.83441 | 2002-03-10 | 0.00052972 | 4.6585e-09 | 0.00012529 | 0.0014997 | 0.00037208 | 3.3 | 0.059521
02097464 | 2002-03-11 | 0.0047471 | 1.7437e-06 | 0.00016933 | 0.025746 | 0.0096927 | 2.7 | 0.65193 | 2002-03-11 | 0.0058869 | 3.189e-07 | 0.0019372 | 0.013896 | 0.0031562 | 2.7 | 0.80846 | 2002-03-11 | 0.00041683 | 3.0231e-09 | 9.8479e-05 | 0.0011808 | 0.00029302 | 2.7 | 0.057244
02097464 | 2002-03-12 | 0.005509 | 2.3014e-06 | 0.00019658 | 0.029875 | 0.011246 | 3 | 0.6809 | 2002-03-12 | 0.0066843 | 3.9971e-07 | 0.0022006 | 0.015774 | 0.0035821 | 3 | 0.82617 | 2002-03-12 | 0.00047743 | 3.8603e-09 | 0.00011287 | 0.001352 | 0.00033546 | 3 | 0.05901
02097464 | 2002-03-13 | 0.007304 | 3.8939e-06 | 0.00026082 | 0.039604 | 0.014906 | 3.7 | 0.73197 | 2002-03-13 | 0.0085789 | 6.2626e-07 | 0.0028267 | 0.020234 | 0.0045939 | 3.7 | 0.85974 | 2002-03-13 | 0.00062291 | 6.2473e-09 | 0.00014743 | 0.001763 | 0.00043731 | 3.7 | 0.062425
02097464 | 2002-03-14 | 0.0068697 | 3.4791e-06 | 0.00024527 | 0.037251 | 0.014021 | 3.5 | 0.72779 | 2002-03-14 | 0.0080649 | 5.5999e-07 | 0.0026568 | 0.019024 | 0.0043194 | 3.5 | 0.85441 | 2002-03-14 | 0.00058554 | 5.5846e-09 | 0.00013855 | 0.0016574 | 0.00041116 | 3.5 | 0.062033
02097464 | 2002-03-15 | 0.005929 | 2.6493e-06 | 0.0002116 | 0.032152 | 0.012103 | 3.1 | 0.70918 | 2002-03-15 | 0.0070185 | 4.3611e-07 | 0.0023111 | 0.01656 | 0.0037606 | 3.1 | 0.8395 | 2002-03-15 | 0.00050773 | 4.3142e-09 | 0.00012007 | 0.0014376 | 0.00035668 | 3.1 | 0.060731
02097464 | 2002-03-16 | 0.0059901 | 2.7043e-06 | 0.00021378 | 0.032484 | 0.012228 | 3.1 | 0.71649 | 2002-03-16 | 0.0070432 | 4.3887e-07 | 0.0023192 | 0.016619 | 0.0037738 | 3.1 | 0.84245 | 2002-03-16 | 0.00051149 | 4.3726e-09 | 0.00012096 | 0.0014482 | 0.00035931 | 3.1 | 0.06118
02097464 | 2002-03-17 | 0.010855 | 8.2206e-06 | 0.00038794 | 0.05885 | 0.022144 | 4.9 | 0.82144 | 2002-03-17 | 0.012097 | 1.1788e-06 | 0.0039892 | 0.028517 | 0.0064724 | 4.9 | 0.91538 | 2002-03-17 | 0.00091183 | 1.2544e-08 | 0.00021611 | 0.0025788 | 0.00063949 | 4.9 | 0.069001
02097464 | 2002-03-18 | 0.019898 | 2.595e-05 | 0.00071186 | 0.10785 | 0.040571 | 8 | 0.92228 | 2002-03-18 | 0.021576 | 3.5631e-06 | 0.0071207 | 0.05084 | 0.011536 | 8 | 1 | 2002-03-18 | 0.0017209 | 4.0922e-08 | 0.00040857 | 0.0048626 | 0.0012053 | 8 | 0.079761
02097464 | 2002-03-19 | 0.015097 | 1.5368e-05 | 0.00053983 | 0.081835 | 0.030788 | 6.3 | 0.88854 | 2002-03-19 | 0.016362 | 2.0877e-06 | 0.0053987 | 0.038562 | 0.0087509 | 6.3 | 0.96303 | 2002-03-19 | 0.0012747 | 2.3345e-08 | 0.00030241 | 0.0036032 | 0.00089331 | 6.3 | 0.075023
02097464 | 2002-03-20 | 0.013208 | 1.1963e-05 | 0.00047216 | 0.071602 | 0.02694 | 5.6 | 0.87456 | 2002-03-20 | 0.014303 | 1.6177e-06 | 0.0047182 | 0.033713 | 0.0076511 | 5.6 | 0.94706 | 2002-03-20 | 0.0011055 | 1.7944e-08 | 0.00026216 | 0.0031257 | 0.00077499 | 5.6 | 0.073199
02097464 | 2002-03-21 | 0.021738 | 3.0965e-05 | 0.00077767 | 0.11782 | 0.044322 | 8.4 | 0.95957 | 2002-03-21 | 0.023099 | 4.09e-06 | 0.0076232 | 0.05443 | 0.012351 | 8.4 | 1.0196 | 2002-03-21 | 0.0018775 | 4.8496e-08 | 0.0004458 | 0.005305 | 0.001315 | 8.4 | 0.082878
02097464 | 2002-03-22 | 0.019509 | 2.5219e-05 | 0.00069781 | 0.10575 | 0.039781 | 7.6 | 0.95184 | 2002-03-22 | 0.020617 | 3.2761e-06 | 0.0068038 | 0.048585 | 0.011025 | 7.6 | 1.0059 | 2002-03-22 | 0.0016625 | 3.8586e-08 | 0.00039463 | 0.004698 | 0.0011646 | 7.6 | 0.08111
02097464 | 2002-03-23 | 0.010961 | 8.4772e-06 | 0.00039165 | 0.059427 | 0.022363 | 4.7 | 0.86477 | 2002-03-23 | 0.011777 | 1.1256e-06 | 0.0038833 | 0.027765 | 0.006302 | 4.7 | 0.92911 | 2002-03-23 | 0.00090762 | 1.2515e-08 | 0.00021508 | 0.0025671 | 0.00063661 | 4.7 | 0.071605
02097464 | 2002-03-24 | 0.0081787 | 4.9038e-06 | 0.00029203 | 0.044348 | 0.016691 | 3.7 | 0.81963 | 2002-03-24 | 0.0089282 | 6.7545e-07 | 0.002942 | 0.021058 | 0.0047806 | 3.7 | 0.89475 | 2002-03-24 | 0.00067857 | 7.345e-09 | 0.00016064 | 0.0019203 | 0.00047632 | 3.7 | 0.068003
02097464 | 2002-03-25 | 0.0068506 | 3.5265e-06 | 0.0002445 | 0.03715 | 0.013984 | 3.2 | 0.7938 | 2002-03-25 | 0.0075585 | 4.9916e-07 | 0.0024894 | 0.017832 | 0.0040491 | 3.2 | 0.87583 | 2002-03-25 | 0.00057188 | 5.3782e-09 | 0.00013529 | 0.0016189 | 0.00040163 | 3.2 | 0.066266
02097464 | 2002-03-26 | 0.0058114 | 2.5974e-06 | 0.00020732 | 0.031517 | 0.011865 | 2.8 | 0.76958 | 2002-03-26 | 0.0064871 | 3.7914e-07 | 0.0021354 | 0.015309 | 0.0034768 | 2.8 | 0.85906 | 2002-03-26 | 0.00048967 | 4.0564e-09 | 0.00011577 | 0.0013867 | 0.00034406 | 2.8 | 0.064846
02097464 | 2002-03-27 | 0.00671 | 3.4052e-06 | 0.00023946 | 0.036388 | 0.013698 | 3.1 | 0.8026 | 2002-03-27 | 0.0073388 | 4.736e-07 | 0.0024168 | 0.017315 | 0.0039318 | 3.1 | 0.87781 | 2002-03-27 | 0.00055967 | 5.1797e-09 | 0.00013238 | 0.0015845 | 0.00039309 | 3.1 | 0.066944
02097464 | 2002-03-28 | 0.0048346 | 1.8477e-06 | 0.00017238 | 0.026222 | 0.0098733 | 2.4 | 0.74693 | 2002-03-28 | 0.0054559 | 2.7838e-07 | 0.0017948 | 0.012881 | 0.0029258 | 2.4 | 0.84292 | 2002-03-28 | 0.00041317 | 2.9819e-09 | 9.7607e-05 | 0.0011705 | 0.00029047 | 2.4 | 0.063835
02097464 | 2002-03-29 | 0.004346 | 1.5165e-06 | 0.00015491 | 0.023574 | 0.0088768 | 2.2 | 0.73249 | 2002-03-29 | 0.0049456 | 2.3386e-07 | 0.0016263 | 0.011679 | 0.0026532 | 2.2 | 0.83355 | 2002-03-29 | 0.00037532 | 2.5056e-09 | 8.8625e-05 | 0.0010635 | 0.00026394 | 2.2 | 0.063257
02097464 | 2002-03-30 | 0.0043909 | 1.5481e-06 | 0.00015652 | 0.023818 | 0.0089686 | 2.2 | 0.74006 | 2002-03-30 | 0.0049654 | 2.355e-07 | 0.0016328 | 0.011725 | 0.0026637 | 2.2 | 0.83688 | 2002-03-30 | 0.00037877 | 2.5487e-09 | 8.9443e-05 | 0.0010733 | 0.00026636 | 2.2 | 0.06384
02097464 | 2002-03-31 | 0.0072867 | 4.0071e-06 | 0.00026004 | 0.039515 | 0.014875 | 3.2 | 0.84433 | 2002-03-31 | 0.0077393 | 5.227e-07 | 0.002549 | 0.018259 | 0.0041458 | 3.2 | 0.89678 | 2002-03-31 | 0.00060355 | 5.9751e-09 | 0.00014279 | 0.0017085 | 0.00042385 | 3.2 | 0.069935
02097464 | 2002-04-01 | 0.036708 | 8.9478e-05 | 0.0013129 | 0.19897 | 0.074852 | 12 | 1.1343 | 2002-04-01 | 0.036624 | 1.0688e-05 | 0.01208 | 0.08633 | 0.019593 | 12 | 1.1317 | 2002-04-01 | 0.0033032 | 1.5024e-07 | 0.00078431 | 0.0093334 | 0.0023135 | 12 | 0.10207
02097464 | 2002-04-02 | 0.011822 | 1.0036e-05 | 0.00042227 | 0.064097 | 0.024122 | 4.6 | 0.95293 | 2002-04-02 | 0.011944 | 1.1704e-06 | 0.0039378 | 0.028162 | 0.0063924 | 4.6 | 0.96278 | 2002-04-02 | 0.00096625 | 1.4325e-08 | 0.00022893 | 0.0027332 | 0.00067783 | 4.6 | 0.077888
02097464 | 2002-04-03 | 0.0069062 | 3.6461e-06 | 0.00024641 | 0.037454 | 0.0141 | 3 | 0.8536 | 2002-04-03 | 0.0072625 | 4.6655e-07 | 0.0023914 | 0.017136 | 0.0038912 | 3 | 0.89763 | 2002-04-03 | 0.00057356 | 5.4637e-09 | 0.00013566 | 0.0016239 | 0.00040287 | 3 | 0.070891
02097464 | 2002-04-04 | 0.004621 | 1.7162e-06 | 0.00016472 | 0.025066 | 0.0094387 | 2.2 | 0.77884 | 2002-04-04 | 0.005067 | 2.4414e-07 | 0.0016664 | 0.011965 | 0.002718 | 2.2 | 0.85402 | 2002-04-04 | 0.00039715 | 2.7867e-09 | 9.3795e-05 | 0.0011252 | 0.00027926 | 2.2 | 0.066937
02097464 | 2002-04-05 | 0.0038258 | 1.2059e-06 | 0.0001363 | 0.020754 | 0.0078162 | 1.9 | 0.74662 | 2002-04-05 | 0.0042835 | 1.8116e-07 | 0.0014077 | 0.010119 | 0.0022992 | 1.9 | 0.83594 | 2002-04-05 | 0.00033635 | 2.0589e-09 | 7.938e-05 | 0.00095335 | 0.00023664 | 1.9 | 0.065641
02097464 | 2002-04-06 | 0.0035887 | 1.0708e-06 | 0.00012783 | 0.019469 | 0.0073324 | 1.8 | 0.73925 | 2002-04-06 | 0.0040367 | 1.6308e-07 | 0.0013263 | 0.009537 | 0.0021672 | 1.8 | 0.83154 | 2002-04-06 | 0.00031847 | 1.8646e-09 | 7.5141e-05 | 0.00090279 | 0.0002241 | 1.8 | 0.065605
02097464 | 2002-04-07 | 0.0030808 | 8.0536e-07 | 0.00010969 | 0.016715 | 0.006296 | 1.6 | 0.71396 | 2002-04-07 | 0.0035299 | 1.287e-07 | 0.0011591 | 0.0083428 | 0.0018962 | 1.6 | 0.81805 | 2002-04-07 | 0.0002797 | 1.4728e-09 | 6.5953e-05 | 0.00079313 | 0.00019691 | 1.6 | 0.06482
02097464 | 2002-04-08 | 0.0028443 | 6.941e-07 | 0.00010125 | 0.015433 | 0.0058135 | 1.5 | 0.70311 | 2002-04-08 | 0.003286 | 1.1343e-07 | 0.0010786 | 0.0077678 | 0.0017657 | 1.5 | 0.81228 | 2002-04-08 | 0.00026181 | 1.3063e-09 | 6.1714e-05 | 0.0007425 | 0.00018435 | 1.5 | 0.064718
02097464 | 2002-04-09 | 0.003143 | 8.3767e-07 | 0.00011191 | 0.017052 | 0.0064231 | 1.6 | 0.72838 | 2002-04-09 | 0.0035595 | 1.3048e-07 | 0.0011689 | 0.0084125 | 0.001912 | 1.6 | 0.82491 | 2002-04-09 | 0.0002854 | 1.5284e-09 | 6.7303e-05 | 0.00080925 | 0.00020091 | 1.6 | 0.066141
02097464 | 2002-04-10 | 0.0040218 | 1.3333e-06 | 0.00014329 | 0.021818 | 0.0082169 | 1.9 | 0.78489 | 2002-04-10 | 0.0043736 | 1.8786e-07 | 0.0014375 | 0.010331 | 0.0023473 | 1.9 | 0.85353 | 2002-04-10 | 0.00035366 | 2.2635e-09 | 8.3475e-05 | 0.0010023 | 0.00024879 | 1.9 | 0.069019
02097464 | 2002-04-11 | 0.0034864 | 1.02e-06 | 0.00012416 | 0.018915 | 0.0071241 | 1.7 | 0.76043 | 2002-04-11 | 0.0038544 | 1.5006e-07 | 0.0012662 | 0.0091073 | 0.0020697 | 1.7 | 0.84069 | 2002-04-11 | 0.00031299 | 1.8104e-09 | 7.3838e-05 | 0.00088731 | 0.00022027 | 1.7 | 0.068269
02097464 | 2002-04-12 | 0.0029592 | 7.5004e-07 | 0.00010534 | 0.016056 | 0.0060482 | 1.5 | 0.73151 | 2002-04-12 | 0.0033416 | 1.1656e-07 | 0.001097 | 0.0078988 | 0.0017954 | 1.5 | 0.82604 | 2002-04-12 | 0.00027276 | 1.4081e-09 | 6.4306e-05 | 0.00077348 | 0.00019204 | 1.5 | 0.067425
02097464 | 2002-04-13 | 0.0029882 | 7.6456e-07 | 0.00010638 | 0.016213 | 0.0061074 | 1.5 | 0.73868 | 2002-04-13 | 0.0033558 | 1.1737e-07 | 0.0011017 | 0.0079321 | 0.001803 | 1.5 | 0.82954 | 2002-04-13 | 0.00027561 | 1.4356e-09 | 6.4983e-05 | 0.00078157 | 0.00019404 | 1.5 | 0.068131
02097464 | 2002-04-14 | 0.0027394 | 6.4971e-07 | 9.7498e-05 | 0.014864 | 0.0055996 | 1.4 | 0.72555 | 2002-04-14 | 0.0031078 | 1.0245e-07 | 0.0010199 | 0.0073474 | 0.0016702 | 1.4 | 0.82311 | 2002-04-14 | 0.00025683 | 1.2621e-09 | 6.0535e-05 | 0.00072843 | 0.00018086 | 1.4 | 0.068023
02097464 | 2002-04-15 | 0.0027659 | 6.6205e-07 | 9.8443e-05 | 0.015008 | 0.0056537 | 1.4 | 0.73257 | 2002-04-15 | 0.003121 | 1.0315e-07 | 0.0010243 | 0.0073785 | 0.0016773 | 1.4 | 0.8266 | 2002-04-15 | 0.00025956 | 1.2869e-09 | 6.118e-05 | 0.00073614 | 0.00018277 | 1.4 | 0.068745
02097464 | 2002-04-16 | 0.0025156 | 5.541e-07 | 8.9509e-05 | 0.01365 | 0.0051426 | 1.3 | 0.71751 | 2002-04-16 | 0.002873 | 8.9085e-08 | 0.00094256 | 0.0067939 | 0.0015446 | 1.3 | 0.81947 | 2002-04-16 | 0.00024054 | 1.1199e-09 | 5.6678e-05 | 0.00068233 | 0.00016943 | 1.3 | 0.068609
02097464 | 2002-04-17 | 0.0025396 | 5.644e-07 | 9.0365e-05 | 0.01378 | 0.0051917 | 1.3 | 0.72436 | 2002-04-17 | 0.0028853 | 8.9684e-08 | 0.0009466 | 0.0068226 | 0.0015511 | 1.3 | 0.82296 | 2002-04-17 | 0.00024312 | 1.142e-09 | 5.7289e-05 | 0.00068964 | 0.00017124 | 1.3 | 0.069345
02097464 | 2002-04-18 | 0.0022884 | 4.6409e-07 | 8.1404e-05 | 0.012418 | 0.0046787 | 1.2 | 0.7071 | 2002-04-18 | 0.0026376 | 7.6512e-08 | 0.00086499 | 0.0062386 | 0.0014185 | 1.2 | 0.81502 | 2002-04-18 | 0.00022388 | 9.8225e-10 | 5.2734e-05 | 0.00063517 | 0.00015773 | 1.2 | 0.069177
02097464 | 2002-04-19 | 0.0023099 | 4.7251e-07 | 8.2171e-05 | 0.012535 | 0.0047227 | 1.2 | 0.71375 | 2002-04-19 | 0.0026489 | 7.7015e-08 | 0.00086871 | 0.0062651 | 0.0014245 | 1.2 | 0.8185 | 2002-04-19 | 0.0002263 | 1.0017e-09 | 5.3309e-05 | 0.00064204 | 0.00015943 | 1.2 | 0.069927
02097464 | 2002-04-20 | 0.0037985 | 1.2129e-06 | 0.00013527 | 0.020608 | 0.007762 | 1.7 | 0.82851 | 2002-04-20 | 0.0040042 | 1.6044e-07 | 0.0013156 | 0.0094603 | 0.0021498 | 1.7 | 0.87337 | 2002-04-20 | 0.00034433 | 2.1739e-09 | 8.1246e-05 | 0.00097604 | 0.00024228 | 1.7 | 0.075103
02097464 | 2002-04-21 | 0.0035251 | 1.0536e-06 | 0.00012552 | 0.019126 | 0.0072041 | 1.6 | 0.81694 | 2002-04-21 | 0.003745 | 1.4229e-07 | 0.0012301 | 0.0088492 | 0.0020111 | 1.6 | 0.86789 | 2002-04-21 | 0.00032398 | 1.9429e-09 | 7.6426e-05 | 0.00091847 | 0.000228 | 1.6 | 0.075081
02097464 | 2002-04-22 | 0.0032519 | 9.0471e-07 | 0.00011577 | 0.017644 | 0.0066463 | 1.5 | 0.80386 | 2002-04-22 | 0.0034865 | 1.2516e-07 | 0.0011449 | 0.0082398 | 0.0018728 | 1.5 | 0.86185 | 2002-04-22 | 0.00030352 | 1.7225e-09 | 7.1583e-05 | 0.00086059 | 0.00021365 | 1.5 | 0.07503
02097464 | 2002-04-23 | 0.0029793 | 7.6669e-07 | 0.00010604 | 0.016166 | 0.0060898 | 1.4 | 0.78908 | 2002-04-23 | 0.0032289 | 1.0909e-07 | 0.00106 | 0.0076325 | 0.0017349 | 1.4 | 0.85518 | 2002-04-23 | 0.00028297 | 1.5133e-09 | 6.6718e-05 | 0.00080244 | 0.00019922 | 1.4 | 0.074947
02097464 | 2002-04-24 | 0.0018072 | 2.9777e-07 | 6.4249e-05 | 0.0098084 | 0.0036961 | 0.98 | 0.68379 | 2002-04-24 | 0.0021331 | 5.2318e-08 | 0.00069886 | 0.0050481 | 0.0011482 | 0.98 | 0.80708 | 2002-04-24 | 0.00018918 | 7.2128e-10 | 4.4528e-05 | 0.00053695 | 0.00013336 | 0.98 | 0.07158
02097464 | 2002-04-25 | 0.0027321 | 6.5122e-07 | 9.7221e-05 | 0.014825 | 0.005585 | 1.3 | 0.77927 | 2002-04-25 | 0.002985 | 9.4735e-08 | 0.00097958 | 0.0070573 | 0.0016043 | 1.3 | 0.8514 | 2002-04-25 | 0.00026525 | 1.3434e-09 | 6.2523e-05 | 0.0007523 | 0.00018679 | 1.3 | 0.075658
02097464 | 2002-04-26 | 0.0021727 | 4.2171e-07 | 7.7278e-05 | 0.011791 | 0.0044427 | 1.1 | 0.7324 | 2002-04-26 | 0.0024637 | 6.7305e-08 | 0.00080782 | 0.0058279 | 0.0013252 | 1.1 | 0.8305 | 2002-04-26 | 0.00022092 | 9.5794e-10 | 5.2034e-05 | 0.00062678 | 0.00015565 | 1.1 | 0.074468
02097464 | 2002-04-27 | 0.0021916 | 4.2877e-07 | 7.795e-05 | 0.011893 | 0.0044813 | 1.1 | 0.73877 | 2002-04-27 | 0.0024742 | 6.7743e-08 | 0.00081127 | 0.0058524 | 0.0013308 | 1.1 | 0.83401 | 2002-04-27 | 0.00022338 | 9.7771e-10 | 5.2617e-05 | 0.00063375 | 0.00015738 | 1.1 | 0.075298
02097464 | 2002-04-28 | 0.0034271 | 1.0067e-06 | 0.000122 | 0.018595 | 0.0070045 | 1.5 | 0.84717 | 2002-04-28 | 0.003576 | 1.309e-07 | 0.0011744 | 0.0084508 | 0.0019206 | 1.5 | 0.88397 | 2002-04-28 | 0.00032428 | 1.96e-09 | 7.6485e-05 | 0.00091942 | 0.00022825 | 1.5 | 0.080162
02097464 | 2002-04-29 | 0.0019152 | 3.3209e-07 | 6.8099e-05 | 0.010394 | 0.0039167 | 0.99 | 0.71734 | 2002-04-29 | 0.0022047 | 5.51e-08 | 0.00072255 | 0.0052166 | 0.0011864 | 0.99 | 0.82575 | 2002-04-29 | 0.00020231 | 8.1421e-10 | 4.7635e-05 | 0.0005741 | 0.00014258 | 0.99 | 0.075773
02097464 | 2002-04-30 | 0.0016271 | 2.4387e-07 | 5.7832e-05 | 0.0088313 | 0.0033281 | 0.88 | 0.6856 | 2002-04-30 | 0.001928 | 4.341e-08 | 0.00063145 | 0.0045636 | 0.0010381 | 0.88 | 0.81237 | 2002-04-30 | 0.0001788 | 6.4869e-10 | 4.2077e-05 | 0.00050753 | 0.00012606 | 0.88 | 0.07534
02097464 | 2002-05-01 | 0.0010956 | 1.1589e-07 | 3.89e-05 | 0.005948 | 0.0022422 | 0.67 | 0.60636 | 2002-05-01 | 0.0014056 | 2.4869e-08 | 0.00045956 | 0.0033304 | 0.00075799 | 0.67 | 0.77788 | 2002-05-01 | 0.00013288 | 3.7838e-10 | 3.1222e-05 | 0.00037748 | 9.3791e-05 | 0.67 | 0.073539
02097464 | 2002-05-02 | 0.0015181 | 2.1371e-07 | 5.3949e-05 | 0.0082398 | 0.0031054 | 0.83 | 0.6782 | 2002-05-02 | 0.0018151 | 3.89e-08 | 0.00059432 | 0.0042969 | 0.00097751 | 0.83 | 0.81086 | 2002-05-02 | 0.00017107 | 5.9757e-10 | 4.0251e-05 | 0.00048564 | 0.00012063 | 0.83 | 0.076426
02097464 | 2002-05-03 | 0.0015575 | 2.2421e-07 | 5.5355e-05 | 0.0084537 | 0.0031859 | 0.84 | 0.68753 | 2002-05-03 | 0.0018484 | 4.0107e-08 | 0.00060532 | 0.0043756 | 0.00099535 | 0.84 | 0.81593 | 2002-05-03 | 0.00017537 | 6.2495e-10 | 4.1267e-05 | 0.00049779 | 0.00012364 | 0.84 | 0.077411
02097464 | 2002-05-04 | 0.0042791 | 1.5587e-06 | 0.00015235 | 0.023217 | 0.0087453 | 1.7 | 0.93334 | 2002-05-04 | 0.0042464 | 1.795e-07 | 0.0013953 | 0.010032 | 0.0022796 | 1.7 | 0.92621 | 2002-05-04 | 0.00040193 | 2.9725e-09 | 9.483e-05 | 0.0011394 | 0.00028283 | 1.7 | 0.087667
02097464 | 2002-05-05 | 0.0061235 | 3.1377e-06 | 0.0002181 | 0.033222 | 0.012513 | 2.2 | 1.0321 | 2002-05-05 | 0.0057703 | 3.182e-07 | 0.0018975 | 0.013626 | 0.0030956 | 2.2 | 0.97255 | 2002-05-05 | 0.00055306 | 5.5111e-09 | 0.00013056 | 0.0015674 | 0.00038903 | 2.2 | 0.093215
02097464 | 2002-05-06 | 0.0033179 | 9.5502e-07 | 0.00011808 | 0.018003 | 0.0067822 | 1.4 | 0.87876 | 2002-05-06 | 0.0034088 | 1.2006e-07 | 0.0011193 | 0.0080567 | 0.0018312 | 1.4 | 0.90285 | 2002-05-06 | 0.00032693 | 2.0094e-09 | 7.7091e-05 | 0.00092702 | 0.00023014 | 1.4 | 0.086588
02097464 | 2002-05-07 | 0.0014678 | 1.9989e-07 | 5.2163e-05 | 0.0079671 | 0.0030026 | 0.79 | 0.68895 | 2002-05-07 | 0.0017483 | 3.6101e-08 | 0.00057247 | 0.004139 | 0.00094158 | 0.79 | 0.8206 | 2002-05-07 | 0.00017106 | 5.9553e-10 | 4.0252e-05 | 0.00048558 | 0.00012061 | 0.79 | 0.08029
02097464 | 2002-05-08 | 0.0011576 | 1.2744e-07 | 4.1113e-05 | 0.0062837 | 0.0023686 | 0.67 | 0.64063 | 2002-05-08 | 0.0014466 | 2.5768e-08 | 0.00047323 | 0.0034266 | 0.00077976 | 0.67 | 0.8006 | 2002-05-08 | 0.0001437 | 4.3245e-10 | 3.3787e-05 | 0.00040809 | 0.00010138 | 0.67 | 0.079529
02097464 | 2002-05-09 | 0.0010887 | 1.1339e-07 | 3.866e-05 | 0.0059098 | 0.0022277 | 0.64 | 0.63073 | 2002-05-09 | 0.0013764 | 2.3549e-08 | 0.00045015 | 0.0032607 | 0.00074205 | 0.64 | 0.79743 | 2002-05-09 | 0.00013806 | 4.0163e-10 | 3.2455e-05 | 0.0003921 | 9.7412e-05 | 0.64 | 0.079988
02097464 | 2002-05-10 | 0.00066253 | 4.4802e-08 | 2.3491e-05 | 0.0035977 | 0.0013568 | 0.46 | 0.53405 | 2002-05-10 | 0.0009376 | 1.1965e-08 | 0.00030596 | 0.0022241 | 0.00050651 | 0.46 | 0.75578 | 2002-05-10 | 9.6922e-05 | 2.1321e-10 | 2.2734e-05 | 0.00027557 | 6.8498e-05 | 0.46 | 0.078127
02097464 | 2002-05-11 | 0.00013316 | 2.5198e-09 | 4.6759e-06 | 0.00072457 | 0.00027399 | 0.17 | 0.29045 | 2002-05-11 | 0.00029221 | 1.5723e-09 | 9.4498e-05 | 0.00069684 | 0.00015915 | 0.17 | 0.63735 | 2002-05-11 | 3.4122e-05 | 3.8186e-11 | 7.895e-06 | 9.7693e-05 | 2.4358e-05 | 0.17 | 0.074425
02097464 | 2002-05-12 | 0.0011647 | 1.2832e-07 | 4.1371e-05 | 0.0063222 | 0.002383 | 0.66 | 0.65433 | 2002-05-12 | 0.0014442 | 2.5473e-08 | 0.00047251 | 0.0034204 | 0.00077831 | 0.66 | 0.81135 | 2002-05-12 | 0.00014774 | 4.5294e-10 | 3.4744e-05 | 0.00041948 | 0.00010421 | 0.66 | 0.083
02097464 | 2002-05-13 | 0.00072265 | 5.2296e-08 | 2.5635e-05 | 0.0039238 | 0.0014796 | 0.48 | 0.55824 | 2002-05-13 | 0.00099744 | 1.3219e-08 | 0.00032569 | 0.0023652 | 0.00053854 | 0.48 | 0.77051 | 2002-05-13 | 0.00010499 | 2.4422e-10 | 2.4644e-05 | 0.0002984 | 7.4158e-05 | 0.48 | 0.081102
02097464 | 2002-05-14 | 0.0061264 | 3.2237e-06 | 0.00021808 | 0.033241 | 0.012522 | 2.1 | 1.0817 | 2002-05-14 | 0.0056627 | 3.1274e-07 | 0.0018614 | 0.013375 | 0.0030388 | 2.1 | 0.99985 | 2002-05-14 | 0.00057775 | 6.1829e-09 | 0.00013629 | 0.0016379 | 0.00040661 | 2.1 | 0.10201
02097464 | 2002-05-15 | 0.005772 | 2.8738e-06 | 0.00020545 | 0.031318 | 0.011798 | 2 | 1.0701 | 2002-05-15 | 0.0053682 | 2.8299e-07 | 0.0017644 | 0.01268 | 0.0028811 | 2 | 0.99525 | 2002-05-15 | 0.00055093 | 5.6485e-09 | 0.00012995 | 0.001562 | 0.00038777 | 2 | 0.10214
02097464 | 2002-05-16 | 0.0035543 | 1.1073e-06 | 0.00012647 | 0.019287 | 0.0072662 | 1.4 | 0.94137 | 2002-05-16 | 0.0035459 | 1.2958e-07 | 0.0011644 | 0.0083803 | 0.0019047 | 1.4 | 0.93914 | 2002-05-16 | 0.00036513 | 2.5252e-09 | 8.6083e-05 | 0.0010354 | 0.00025708 | 1.4 | 0.096706
02097464 | 2002-05-17 | 0.0028778 | 7.3281e-07 | 0.00010238 | 0.015617 | 0.0058838 | 1.2 | 0.88923 | 2002-05-17 | 0.0029703 | 9.3308e-08 | 0.00097486 | 0.0070221 | 0.0015963 | 1.2 | 0.91781 | 2002-05-17 | 0.00030841 | 1.8208e-09 | 7.2692e-05 | 0.00087473 | 0.00021719 | 1.2 | 0.095299
02097464 | 2002-05-18 | 0.0043316 | 1.6411e-06 | 0.00015413 | 0.023504 | 0.0088551 | 1.6 | 1.0038 | 2002-05-18 | 0.0041787 | 1.7669e-07 | 0.0013726 | 0.0098738 | 0.0022439 | 1.6 | 0.9684 | 2002-05-18 | 0.00043659 | 3.6006e-09 | 0.00010294 | 0.001238 | 0.00030737 | 1.6 | 0.10118
02097464 | 2002-05-19 | 0.0010554 | 1.0546e-07 | 3.749e-05 | 0.0057292 | 0.0021595 | 0.6 | 0.65226 | 2002-05-19 | 0.0013263 | 2.1556e-08 | 0.00043392 | 0.0031415 | 0.00071485 | 0.6 | 0.81966 | 2002-05-19 | 0.00014343 | 4.2566e-10 | 3.3736e-05 | 0.00040725 | 0.00010117 | 0.6 | 0.088642
02097464 | 2002-05-20 | 0.00038012 | 1.5733e-08 | 1.3455e-05 | 0.0020649 | 0.00077906 | 0.31 | 0.45467 | 2002-05-20 | 0.00061292 | 5.4941e-09 | 0.00019963 | 0.0014556 | 0.00033169 | 0.31 | 0.73312 | 2002-05-20 | 7.0651e-05 | 1.2114e-10 | 1.6536e-05 | 0.0002011 | 5.001e-05 | 0.31 | 0.084507
02097464 | 2002-05-21 | 0.00093578 | 8.365e-08 | 3.3232e-05 | 0.0050799 | 0.0019148 | 0.55 | 0.63088 | 2002-05-21 | 0.0012063 | 1.8112e-08 | 0.00039452 | 0.0028579 | 0.00065039 | 0.55 | 0.81328 | 2002-05-21 | 0.00013308 | 3.6991e-10 | 3.1292e-05 | 0.00037791 | 9.3882e-05 | 0.55 | 0.08972
02097464 | 2002-05-22 | 0.00023691 | 6.6679e-09 | 8.3658e-06 | 0.0012876 | 0.00048612 | 0.23 | 0.38193 | 2002-05-22 | 0.00043477 | 2.9892e-09 | 0.00014129 | 0.0010339 | 0.00023576 | 0.23 | 0.70091 | 2002-05-22 | 5.2669e-05 | 7.4153e-11 | 1.2286e-05 | 0.00015017 | 3.7373e-05 | 0.23 | 0.084911
02097464 | 2002-05-23 | 3.8522e-05 | 2.8736e-10 | 1.3361e-06 | 0.00021015 | 7.9745e-05 | 0.08 | 0.17855 | 2002-05-23 | 0.00012608 | 3.4501e-10 | 4.0524e-05 | 0.00030175 | 6.9048e-05 | 0.08 | 0.58436 | 2002-05-23 | 1.8287e-05 | 1.5171e-11 | 4.1609e-06 | 5.2801e-05 | 1.3214e-05 | 0.08 | 0.084759
02097464 | 2002-05-24 | 6.0328e-06 | 1.2549e-11 | 2.0196e-07 | 3.3149e-05 | 1.2707e-05 | 0.03 | 0.074565 | 2002-05-24 | 3.9903e-05 | 4.6066e-11 | 1.2656e-05 | 9.6248e-05 | 2.2115e-05 | 0.03 | 0.49319 | 2002-05-24 | 7.2843e-06 | 4.3909e-12 | 1.5793e-06 | 2.1544e-05 | 5.4487e-06 | 0.03 | 0.090032
02097464 | 2002-05-25 | 3.0551e-05 | 1.9266e-10 | 1.0564e-06 | 0.00016676 | 6.3337e-05 | 0.07 | 0.16183 | 2002-05-25 | 0.00010853 | 2.6297e-10 | 3.4842e-05 | 0.00025991 | 5.9497e-05 | 0.07 | 0.57487 | 2002-05-25 | 1.6402e-05 | 1.3045e-11 | 3.7167e-06 | 4.7456e-05 | 1.1887e-05 | 0.07 | 0.086882
02097464 | 2002-05-26 | 0.00010508 | 1.575e-09 | 3.6895e-06 | 0.00057181 | 0.00021624 | 0.14 | 0.27832 | 2002-05-26 | 0.00024605 | 1.0874e-09 | 7.9638e-05 | 0.00058648 | 0.00013391 | 0.14 | 0.65167 | 2002-05-26 | 3.2959e-05 | 3.5429e-11 | 7.6278e-06 | 9.4351e-05 | 2.3523e-05 | 0.14 | 0.087293
02097464 | 2002-05-27 | 0.00011887 | 1.9416e-09 | 4.1789e-06 | 0.00064667 | 0.00024446 | 0.15 | 0.29385 | 2002-05-27 | 0.00026776 | 1.2538e-09 | 8.6741e-05 | 0.00063788 | 0.00014561 | 0.15 | 0.66189 | 2002-05-27 | 3.5722e-05 | 3.9937e-11 | 8.2819e-06 | 0.00010217 | 2.5462e-05 | 0.15 | 0.088304
02097464 | 2002-05-28 | 3.1038e-05 | 1.9547e-10 | 1.0741e-06 | 0.0001694 | 6.4321e-05 | 0.07 | 0.16441 | 2002-05-28 | 0.00010966 | 2.6346e-10 | 3.5233e-05 | 0.00026251 | 6.0077e-05 | 0.07 | 0.58087 | 2002-05-28 | 1.6926e-05 | 1.3622e-11 | 3.8402e-06 | 4.8943e-05 | 1.2256e-05 | 0.07 | 0.08966
02097464 | 2002-05-29 | 2.3473e-05 | 1.2161e-10 | 8.0892e-07 | 0.00012822 | 4.8745e-05 | 0.06 | 0.14506 | 2002-05-29 | 9.1785e-05 | 1.9215e-10 | 2.9441e-05 | 0.00021994 | 5.036e-05 | 0.06 | 0.56722 | 2002-05-29 | 1.4738e-05 | 1.128e-11 | 3.3244e-06 | 4.2738e-05 | 1.0716e-05 | 0.06 | 0.091077
02097464 | 2002-05-30 | 2.3587e-05 | 1.221e-10 | 8.1308e-07 | 0.00012883 | 4.8974e-05 | 0.06 | 0.14577 | 2002-05-30 | 9.2091e-05 | 1.922e-10 | 2.9547e-05 | 0.00022064 | 5.0516e-05 | 0.06 | 0.56912 | 2002-05-30 | 1.489e-05 | 1.1441e-11 | 3.3602e-06 | 4.3169e-05 | 1.0823e-05 | 0.06 | 0.092017
02097464 | 2002-05-31 | 4.0145e-05 | 2.9788e-10 | 1.3953e-06 | 0.0002189 | 8.3019e-05 | 0.08 | 0.18607 | 2002-05-31 | 0.00012959 | 3.467e-10 | 4.1736e-05 | 0.0003098 | 7.0848e-05 | 0.08 | 0.60066 | 2002-05-31 | 1.9879e-05 | 1.6995e-11 | 4.5373e-06 | 5.7307e-05 | 1.4332e-05 | 0.08 | 0.092138
02097464 | 2002-06-01 | 1.6918e-05 | 6.9287e-11 | 5.8009e-07 | 9.251e-05 | 3.522e-05 | 0.05 | 0.12546 | 2002-06-01 | 7.4802e-05 | 1.3222e-10 | 2.3957e-05 | 0.0001794 | 4.1098e-05 | 0.05 | 0.55472 | 2002-06-01 | 1.2766e-05 | 9.315e-12 | 2.8602e-06 | 3.7148e-05 | 9.3284e-06 | 0.05 | 0.094674
02097464 | 2002-06-02 | 1.6993e-05 | 6.9514e-11 | 5.8282e-07 | 9.291e-05 | 3.5369e-05 | 0.05 | 0.12602 | 2002-06-02 | 7.5041e-05 | 1.3221e-10 | 2.404e-05 | 0.00017994 | 4.1219e-05 | 0.05 | 0.5565 | 2002-06-02 | 1.2895e-05 | 9.4454e-12 | 2.8903e-06 | 3.7513e-05 | 9.4192e-06 | 0.05 | 0.095627
02097464 | 2002-06-03 | 6.3491e-06 | 1.3243e-11 | 2.1335e-07 | 3.486e-05 | 1.3349e-05 | 0.03 | 0.078475 | 2002-06-03 | 4.1271e-05 | 4.621e-11 | 1.3133e-05 | 9.9356e-05 | 2.2806e-05 | 0.03 | 0.5101 | 2002-06-03 | 8.0784e-06 | 5.1203e-12 | 1.761e-06 | 2.3829e-05 | 6.0195e-06 | 0.03 | 0.099848
02097464 | 2002-06-04 | 6.3758e-06 | 1.329e-11 | 2.1432e-07 | 3.5004e-05 | 1.3402e-05 | 0.03 | 0.078804 | 2002-06-04 | 4.1399e-05 | 4.6194e-11 | 1.3178e-05 | 9.9646e-05 | 2.287e-05 | 0.03 | 0.51169 | 2002-06-04 | 8.1585e-06 | 5.1945e-12 | 1.7794e-06 | 2.4059e-05 | 6.0769e-06 | 0.03 | 0.10084
02097464 | 2002-06-05 | 2.8188e-06 | 3.3331e-12 | 9.2763e-08 | 1.5542e-05 | 5.9869e-06 | 0.02 | 0.052259 | 2002-06-05 | 2.5767e-05 | 1.9986e-11 | 8.1549e-06 | 6.2229e-05 | 1.4308e-05 | 0.02 | 0.47772 | 2002-06-05 | 5.6979e-06 | 3.2736e-12 | 1.2077e-06 | 1.704e-05 | 4.3304e-06 | 0.02 | 0.10564
02097464 | 2002-06-06 | 2.83e-06 | 3.3451e-12 | 9.317e-08 | 1.5602e-05 | 6.0095e-06 | 0.02 | 0.052467 | 2002-06-06 | 2.5845e-05 | 1.9975e-11 | 8.1824e-06 | 6.2403e-05 | 1.4346e-05 | 0.02 | 0.47916 | 2002-06-06 | 5.7534e-06 | 3.3221e-12 | 1.2202e-06 | 1.7201e-05 | 4.3708e-06 | 0.02 | 0.10667
02097464 | 2002-06-07 | 6.4497e-06 | 1.3403e-11 | 2.1704e-07 | 3.5402e-05 | 1.355e-05 | 0.03 | 0.079717 | 2002-06-07 | 4.1773e-05 | 4.6109e-11 | 1.331e-05 | 0.00010049 | 2.3057e-05 | 0.03 | 0.51631 | 2002-06-07 | 8.3985e-06 | 5.4172e-12 | 1.8346e-06 | 2.4747e-05 | 6.2487e-06 | 0.03 | 0.1038
02097464 | 2002-06-08 | 6.4723e-06 | 1.3431e-11 | 2.1788e-07 | 3.5523e-05 | 1.3595e-05 | 0.03 | 0.079996 | 2002-06-08 | 4.1894e-05 | 4.6069e-11 | 1.3353e-05 | 0.00010076 | 2.3117e-05 | 0.03 | 0.51781 | 2002-06-08 | 8.4782e-06 | 5.4913e-12 | 1.853e-06 | 2.4976e-05 | 6.3057e-06 | 0.03 | 0.10479
02097464 | 2002-06-09 | 1.1394e-05 | 3.4546e-11 | 3.8847e-07 | 6.2375e-05 | 2.3785e-05 | 0.04 | 0.10562 | 2002-06-09 | 5.8936e-05 | 8.3208e-11 | 1.8864e-05 | 0.0001414 | 3.2398e-05 | 0.04 | 0.54633 | 2002-06-09 | 1.1177e-05 | 7.8609e-12 | 2.4854e-06 | 3.2644e-05 | 8.2109e-06 | 0.04 | 0.10361
02097464 | 2002-06-10 | 2.8701e-06 | 3.3817e-12 | 9.4647e-08 | 1.5818e-05 | 6.0899e-06 | 0.02 | 0.053212 | 2002-06-10 | 2.6143e-05 | 1.9908e-11 | 8.2888e-06 | 6.3072e-05 | 1.4494e-05 | 0.02 | 0.48469 | 2002-06-10 | 5.9745e-06 | 3.516e-12 | 1.27e-06 | 1.7842e-05 | 4.5315e-06 | 0.02 | 0.11077
02097464 | 2002-06-11 | 6.5508e-07 | 2.6947e-13 | 2.0584e-08 | 3.645e-06 | 1.4231e-06 | 0.01 | 0.02429 | 2002-06-11 | 1.1591e-05 | 4.7195e-12 | 3.6351e-06 | 2.8142e-05 | 6.4887e-06 | 0.01 | 0.4298 | 2002-06-11 | 3.2745e-06 | 1.6294e-12 | 6.5269e-07 | 1.0086e-05 | 2.5964e-06 | 0.01 | 0.12142
02097464 | 2002-06-12 | 6.5712e-07 | 2.7022e-13 | 2.0657e-08 | 3.6561e-06 | 1.4272e-06 | 0.01 | 0.024366 | 2002-06-12 | 1.1623e-05 | 4.7145e-12 | 3.6464e-06 | 2.8212e-05 | 6.5038e-06 | 0.01 | 0.43096 | 2002-06-12 | 3.3044e-06 | 1.6531e-12 | 6.5908e-07 | 1.0175e-05 | 2.619e-06 | 0.01 | 0.12252
02097464 | 2002-06-13 | 6.5905e-07 | 2.7088e-13 | 2.0728e-08 | 3.6664e-06 | 1.4311e-06 | 0.01 | 0.024437 | 2002-06-13 | 1.1653e-05 | 4.7089e-12 | 3.6575e-06 | 2.8279e-05 | 6.5186e-06 | 0.01 | 0.43209 | 2002-06-13 | 3.3341e-06 | 1.6769e-12 | 6.6544e-07 | 1.0264e-05 | 2.6414e-06 | 0.01 | 0.12363
02097464 | 2002-06-14 | 6.6086e-07 | 2.7144e-13 | 2.0794e-08 | 3.6762e-06 | 1.4347e-06 | 0.01 | 0.024505 | 2002-06-14 | 1.1683e-05 | 4.7027e-12 | 3.6684e-06 | 2.8345e-05 | 6.533e-06 | 0.01 | 0.43321 | 2002-06-14 | 3.3637e-06 | 1.7006e-12 | 6.7177e-07 | 1.0352e-05 | 2.6636e-06 | 0.01 | 0.12472
02097464 | 2002-06-15 | 6.6256e-07 | 2.7191e-13 | 2.0857e-08 | 3.6853e-06 | 1.4381e-06 | 0.01 | 0.024567 | 2002-06-15 | 1.1713e-05 | 4.6959e-12 | 3.6791e-06 | 2.841e-05 | 6.5471e-06 | 0.01 | 0.4343 | 2002-06-15 | 3.3931e-06 | 1.7242e-12 | 6.7808e-07 | 1.0439e-05 | 2.6858e-06 | 0.01 | 0.12581
02097464 | 2002-06-16 | 2.0397e-09 | 1e-17 | 4.8023e-11 | 1.1952e-08 | 5.0985e-09 | 0.001 | 0.0007563 | 2002-06-16 | 7.781e-07 | 3.66e-14 | 2.3333e-07 | 1.9383e-06 | 4.5283e-07 | 0.001 | 0.28852 | 2002-06-16 | 5.1929e-07 | 1.4203e-13 | 7.1607e-08 | 1.8797e-06 | 5.2019e-07 | 0.001 | 0.19255
02097464 | 2002-06-17 | 2.0458e-09 | 1e-17 | 4.8196e-11 | 1.1987e-08 | 5.1124e-09 | 0.001 | 0.00075858 | 2002-06-17 | 7.8001e-07 | 3.658e-14 | 2.3404e-07 | 1.9424e-06 | 4.5371e-07 | 0.001 | 0.28922 | 2002-06-17 | 5.2381e-07 | 1.4426e-13 | 7.2284e-08 | 1.8955e-06 | 5.2447e-07 | 0.001 | 0.19422
02097464 | 2002-06-18 | 2.0516e-09 | 1e-17 | 4.836e-11 | 1.202e-08 | 5.1253e-09 | 0.001 | 0.00076072 | 2002-06-18 | 7.8187e-07 | 3.655e-14 | 2.3473e-07 | 1.9464e-06 | 4.5458e-07 | 0.001 | 0.28991 | 2002-06-18 | 5.2828e-07 | 1.4649e-13 | 7.2957e-08 | 1.9111e-06 | 5.2872e-07 | 0.001 | 0.19589
02097464 | 2002-06-19 | 2.057e-09 | 1e-17 | 4.8515e-11 | 1.205e-08 | 5.1374e-09 | 0.001 | 0.00076272 | 2002-06-19 | 7.8368e-07 | 3.652e-14 | 2.3541e-07 | 1.9503e-06 | 4.5541e-07 | 0.001 | 0.29059 | 2002-06-19 | 5.3273e-07 | 1.4871e-13 | 7.3626e-08 | 1.9266e-06 | 5.3293e-07 | 0.001 | 0.19753
02097464 | 2002-06-20 | 2.062e-09 | 1e-17 | 4.8661e-11 | 1.2078e-08 | 5.1484e-09 | 0.001 | 0.00076458 | 2002-06-20 | 7.8545e-07 | 3.648e-14 | 2.3607e-07 | 1.9541e-06 | 4.5622e-07 | 0.001 | 0.29124 | 2002-06-20 | 5.3713e-07 | 1.5092e-13 | 7.4289e-08 | 1.9419e-06 | 5.371e-07 | 0.001 | 0.19917
02097464 | 2002-06-21 | 2.0666e-09 | 1e-17 | 4.8798e-11 | 1.2104e-08 | 5.1585e-09 | 0.001 | 0.00076629 | 2002-06-21 | 7.8717e-07 | 3.644e-14 | 2.3672e-07 | 1.9578e-06 | 4.57e-07 | 0.001 | 0.29188 | 2002-06-21 | 5.415e-07 | 1.5313e-13 | 7.4947e-08 | 1.9571e-06 | 5.4123e-07 | 0.001 | 0.20078
02097464 | 2002-06-22 | 6.7106e-07 | 2.7245e-13 | 2.1191e-08 | 3.7303e-06 | 1.4543e-06 | 0.01 | 0.024883 | 2002-06-22 | 1.1899e-05 | 4.6316e-12 | 3.7481e-06 | 2.8817e-05 | 6.6353e-06 | 0.01 | 0.44122 | 2002-06-22 | 3.5928e-06 | 1.8855e-12 | 7.2109e-07 | 1.103e-05 | 2.8354e-06 | 0.01 | 0.13322
02097464 | 2002-06-23 | 6.7178e-07 | 2.7214e-13 | 2.1223e-08 | 3.734e-06 | 1.4556e-06 | 0.01 | 0.02491 | 2002-06-23 | 1.1923e-05 | 4.6201e-12 | 3.7571e-06 | 2.8868e-05 | 6.6464e-06 | 0.01 | 0.44211 | 2002-06-23 | 3.6202e-06 | 1.9077e-12 | 7.2703e-07 | 1.1111e-05 | 2.8559e-06 | 0.01 | 0.13423
02097464 | 2002-06-24 | 2.0781e-09 | 1e-17 | 4.9151e-11 | 1.2168e-08 | 5.183e-09 | 0.001 | 0.00077054 | 2002-06-24 | 7.9205e-07 | 3.63e-14 | 2.3858e-07 | 1.968e-06 | 4.5918e-07 | 0.001 | 0.29369 | 2002-06-24 | 5.5431e-07 | 1.5967e-13 | 7.6886e-08 | 2.0017e-06 | 5.5332e-07 | 0.001 | 0.20554
02097464 | 2002-06-25 | 2.0811e-09 | 1e-17 | 4.9249e-11 | 1.2185e-08 | 5.1891e-09 | 0.001 | 0.00077166 | 2002-06-25 | 7.9357e-07 | 3.624e-14 | 2.3917e-07 | 1.9712e-06 | 4.5985e-07 | 0.001 | 0.29425 | 2002-06-25 | 5.5848e-07 | 1.6182e-13 | 7.7519e-08 | 2.0162e-06 | 5.5725e-07 | 0.001 | 0.20708
02097464 | 2002-06-26 | 2.0837e-09 | 1e-17 | 4.9338e-11 | 1.2199e-08 | 5.1943e-09 | 0.001 | 0.00077263 | 2002-06-26 | 7.9505e-07 | 3.618e-14 | 2.3974e-07 | 1.9743e-06 | 4.6049e-07 | 0.001 | 0.2948 | 2002-06-26 | 5.6259e-07 | 1.6395e-13 | 7.8145e-08 | 2.0304e-06 | 5.6112e-07 | 0.001 | 0.20861
02097464 | 2002-06-27 | 6.7341e-07 | 2.6994e-13 | 2.1311e-08 | 3.7418e-06 | 1.4579e-06 | 0.01 | 0.02497 | 2002-06-27 | 1.2011e-05 | 4.5684e-12 | 3.7905e-06 | 2.9055e-05 | 6.6864e-06 | 0.01 | 0.44536 | 2002-06-27 | 3.7263e-06 | 1.9938e-12 | 7.5008e-07 | 1.1425e-05 | 2.9349e-06 | 0.01 | 0.13817
02097464 | 2002-06-28 | 5.2492e-05 | 4.0476e-10 | 1.8411e-06 | 0.00028569 | 0.00010807 | 0.09 | 0.21627 | 2002-06-28 | 0.00015947 | 4.2374e-10 | 5.174e-05 | 0.00037956 | 8.6597e-05 | 0.09 | 0.657 | 2002-06-28 | 2.8331e-05 | 2.6736e-11 | 6.5507e-06 | 8.1142e-05 | 2.0234e-05 | 0.09 | 0.11672
02097464 | 2002-06-29 | 0.00044314 | 1.8167e-08 | 1.5749e-05 | 0.0024052 | 0.00090646 | 0.32 | 0.51349 | 2002-06-29 | 0.00070854 | 6.1064e-09 | 0.00023185 | 0.0016781 | 0.00038182 | 0.32 | 0.82102 | 2002-06-29 | 0.00010453 | 2.1819e-10 | 2.4608e-05 | 0.00029663 | 7.3669e-05 | 0.32 | 0.12112
02097464 | 2002-06-30 | 7.469e-05 | 7.2908e-10 | 2.63e-06 | 0.00040618 | 0.00015348 | 0.11 | 0.25177 | 2002-06-30 | 0.00020248 | 6.3824e-10 | 6.5831e-05 | 0.00048135 | 0.00010975 | 0.11 | 0.68253 | 2002-06-30 | 3.5003e-05 | 3.5914e-11 | 8.1369e-06 | 9.9977e-05 | 2.4901e-05 | 0.11 | 0.11799
02097464 | 2002-07-01 | 1.1685e-05 | 3.2463e-11 | 4.0105e-07 | 6.3879e-05 | 2.4313e-05 | 0.04 | 0.10832 | 2002-07-01 | 6.1748e-05 | 7.8769e-11 | 1.9885e-05 | 0.00014762 | 3.3758e-05 | 0.04 | 0.5724 | 2002-07-01 | 1.3273e-05 | 9.8063e-12 | 2.9795e-06 | 3.8585e-05 | 9.6852e-06 | 0.04 | 0.12304
02097464 | 2002-07-02 | 1.1673e-05 | 3.2243e-11 | 4.0077e-07 | 6.3814e-05 | 2.4286e-05 | 0.04 | 0.10821 | 2002-07-02 | 6.1831e-05 | 7.8457e-11 | 1.9918e-05 | 0.00014779 | 3.3796e-05 | 0.04 | 0.57317 | 2002-07-02 | 1.3354e-05 | 9.8746e-12 | 2.9989e-06 | 3.8814e-05 | 9.7418e-06 | 0.04 | 0.12379
02097464 | 2002-07-03 | 1.166e-05 | 3.2013e-11 | 4.0042e-07 | 6.3738e-05 | 2.4255e-05 | 0.04 | 0.10809 | 2002-07-03 | 6.1911e-05 | 7.8137e-11 | 1.9948e-05 | 0.00014796 | 3.3832e-05 | 0.04 | 0.57391 | 2002-07-03 | 1.3434e-05 | 9.9405e-12 | 3.0179e-06 | 3.9038e-05 | 9.7971e-06 | 0.04 | 0.12453
02097464 | 2002-07-04 | 1.1645e-05 | 3.1775e-11 | 4e-07 | 6.365e-05 | 2.422e-05 | 0.04 | 0.10794 | 2002-07-04 | 6.1986e-05 | 7.7808e-11 | 1.9977e-05 | 0.00014812 | 3.3865e-05 | 0.04 | 0.5746 | 2002-07-04 | 1.3512e-05 | 1.0004e-11 | 3.0365e-06 | 3.9256e-05 | 9.8511e-06 | 0.04 | 0.12525
02097464 | 2002-07-05 | 2.496e-05 | 1.1183e-10 | 8.6862e-07 | 0.00013607 | 5.1584e-05 | 0.06 | 0.15425 | 2002-07-05 | 9.9952e-05 | 1.7861e-10 | 3.2357e-05 | 0.00023822 | 5.439e-05 | 0.06 | 0.6177 | 2002-07-05 | 1.9941e-05 | 1.6424e-11 | 4.5619e-06 | 5.7422e-05 | 1.4353e-05 | 0.06 | 0.12324
02097464 | 2002-07-06 | 1.1607e-05 | 3.1273e-11 | 3.9893e-07 | 6.3439e-05 | 2.4136e-05 | 0.04 | 0.1076 | 2002-07-06 | 6.2123e-05 | 7.7126e-11 | 2.0032e-05 | 0.0001484 | 3.3925e-05 | 0.04 | 0.57588 | 2002-07-06 | 1.3661e-05 | 1.0123e-11 | 3.0724e-06 | 3.9677e-05 | 9.9551e-06 | 0.04 | 0.12664
02097464 | 2002-07-07 | 6.6167e-06 | 1.2261e-11 | 2.2486e-07 | 3.6247e-05 | 1.3835e-05 | 0.03 | 0.081782 | 2002-07-07 | 4.4338e-05 | 4.2471e-11 | 1.4254e-05 | 0.00010611 | 2.4278e-05 | 0.03 | 0.54801 | 2002-07-07 | 1.0521e-05 | 7.3077e-12 | 2.3302e-06 | 3.079e-05 | 7.7513e-06 | 0.03 | 0.13004
02097464 | 2002-07-08 | 6.6036e-06 | 1.216e-11 | 2.2447e-07 | 3.6173e-05 | 1.3805e-05 | 0.03 | 0.08162 | 2002-07-08 | 4.438e-05 | 4.2272e-11 | 1.4271e-05 | 0.00010619 | 2.4295e-05 | 0.03 | 0.54852 | 2002-07-08 | 1.0575e-05 | 7.3491e-12 | 2.3431e-06 | 3.0942e-05 | 7.7888e-06 | 0.03 | 0.1307
02097464 | 2002-07-09 | 2.9122e-06 | 3.0942e-12 | 9.7042e-08 | 1.6017e-05 | 6.1478e-06 | 0.02 | 0.053992 | 2002-07-09 | 2.7571e-05 | 1.8259e-11 | 8.8238e-06 | 6.6152e-05 | 1.5158e-05 | 0.02 | 0.51115 | 2002-07-09 | 7.3569e-06 | 4.7004e-12 | 1.5868e-06 | 2.1814e-05 | 5.5231e-06 | 0.02 | 0.1364
02097464 | 2002-07-10 | 6.5738e-06 | 1.1949e-11 | 2.2358e-07 | 3.6005e-05 | 1.3739e-05 | 0.03 | 0.081251 | 2002-07-10 | 4.4453e-05 | 4.1862e-11 | 1.4302e-05 | 0.00010633 | 2.4324e-05 | 0.03 | 0.54943 | 2002-07-10 | 1.0678e-05 | 7.4258e-12 | 2.3676e-06 | 3.123e-05 | 7.8602e-06 | 0.03 | 0.13197
02097464 | 2002-07-11 | 6.5572e-06 | 1.184e-11 | 2.2308e-07 | 3.5912e-05 | 1.3703e-05 | 0.03 | 0.081046 | 2002-07-11 | 4.4484e-05 | 4.1651e-11 | 1.4316e-05 | 0.00010639 | 2.4336e-05 | 0.03 | 0.54982 | 2002-07-11 | 1.0726e-05 | 7.461e-12 | 2.3793e-06 | 3.1368e-05 | 7.8941e-06 | 0.03 | 0.13258
02097464 | 2002-07-12 | 2.891e-06 | 3.0164e-12 | 9.6421e-08 | 1.5897e-05 | 6.1003e-06 | 0.02 | 0.053598 | 2002-07-12 | 2.763e-05 | 1.7989e-11 | 8.8504e-06 | 6.6263e-05 | 1.5179e-05 | 0.02 | 0.51226 | 2002-07-12 | 7.4589e-06 | 4.7769e-12 | 1.6108e-06 | 2.2103e-05 | 5.5948e-06 | 0.02 | 0.13829
02097464 | 2002-07-13 | 6.599e-07 | 2.4719e-13 | 2.101e-08 | 3.6624e-06 | 1.4244e-06 | 0.01 | 0.024469 | 2002-07-13 | 1.2231e-05 | 4.2822e-12 | 3.8813e-06 | 2.9491e-05 | 6.7751e-06 | 0.01 | 0.4535 | 2002-07-13 | 4.0743e-06 | 2.2678e-12 | 8.2692e-07 | 1.2442e-05 | 3.1909e-06 | 0.01 | 0.15107
02097464 | 2002-07-14 | 6.5803e-07 | 2.4514e-13 | 2.0958e-08 | 3.6518e-06 | 1.4202e-06 | 0.01 | 0.0244 | 2002-07-14 | 1.2237e-05 | 4.2608e-12 | 3.8845e-06 | 2.9501e-05 | 6.7767e-06 | 0.01 | 0.45374 | 2002-07-14 | 4.091e-06 | 2.2801e-12 | 8.3068e-07 | 1.249e-05 | 3.203e-06 | 0.01 | 0.15169
02097464 | 2002-07-15 | 2.8653e-06 | 2.9322e-12 | 9.5645e-08 | 1.5753e-05 | 6.0434e-06 | 0.02 | 0.053121 | 2002-07-15 | 2.7672e-05 | 1.7705e-11 | 8.871e-06 | 6.6331e-05 | 1.5191e-05 | 0.02 | 0.51304 | 2002-07-15 | 7.55e-06 | 4.841e-12 | 1.6324e-06 | 2.236e-05 | 5.6584e-06 | 0.02 | 0.13997
02097464 | 2002-07-16 | 2.8557e-06 | 2.9028e-12 | 9.5354e-08 | 1.57e-05 | 6.0225e-06 | 0.02 | 0.052944 | 2002-07-16 | 2.7682e-05 | 1.7608e-11 | 8.8765e-06 | 6.6344e-05 | 1.5193e-05 | 0.02 | 0.51322 | 2002-07-16 | 7.5778e-06 | 4.8595e-12 | 1.639e-06 | 2.2438e-05 | 5.6777e-06 | 0.02 | 0.14049
02097464 | 2002-07-17 | 6.5176e-07 | 2.3861e-13 | 2.0778e-08 | 3.6163e-06 | 1.406e-06 | 0.01 | 0.024167 | 2002-07-17 | 1.225e-05 | 4.1944e-12 | 3.8924e-06 | 2.9517e-05 | 6.7786e-06 | 0.01 | 0.45424 | 2002-07-17 | 4.1368e-06 | 2.3126e-12 | 8.4109e-07 | 1.2622e-05 | 3.236e-06 | 0.01 | 0.15339
02097464 | 2002-07-18 | 6.4946e-07 | 2.3633e-13 | 2.0711e-08 | 3.6033e-06 | 1.4008e-06 | 0.01 | 0.024082 | 2002-07-18 | 1.2253e-05 | 4.1717e-12 | 3.8944e-06 | 2.9519e-05 | 6.7783e-06 | 0.01 | 0.45434 | 2002-07-18 | 4.1506e-06 | 2.322e-12 | 8.4426e-07 | 1.2662e-05 | 3.2459e-06 | 0.01 | 0.1539
02097464 | 2002-07-19 | 2.0318e-09 | 1e-17 | 4.8626e-11 | 1.1874e-08 | 5.0388e-09 | 0.001 | 0.0007534 | 2002-07-19 | 8.135e-07 | 3.367e-14 | 2.4805e-07 | 2.0073e-06 | 4.6669e-07 | 0.001 | 0.30164 | 2002-07-19 | 6.3533e-07 | 2.0257e-13 | 8.9463e-08 | 2.2803e-06 | 6.2851e-07 | 0.001 | 0.23558
02097464 | 2002-07-20 | 2.0249e-09 | 1e-17 | 4.8479e-11 | 1.1833e-08 | 5.0208e-09 | 0.001 | 0.00075084 | 2002-07-20 | 8.1359e-07 | 3.352e-14 | 2.4818e-07 | 2.007e-06 | 4.6657e-07 | 0.001 | 0.30167 | 2002-07-20 | 6.3729e-07 | 2.036e-13 | 8.9782e-08 | 2.2869e-06 | 6.3027e-07 | 0.001 | 0.2363
02097464 | 2002-07-21 | 2.0177e-09 | 1e-17 | 4.8323e-11 | 1.179e-08 | 5.0019e-09 | 0.001 | 0.00074814 | 2002-07-21 | 8.1362e-07 | 3.337e-14 | 2.4829e-07 | 2.0066e-06 | 4.6642e-07 | 0.001 | 0.30169 | 2002-07-21 | 6.3913e-07 | 2.0456e-13 | 9.0083e-08 | 2.2931e-06 | 6.3191e-07 | 0.001 | 0.23699
02097464 | 2002-07-22 | 2.0101e-09 | 1e-17 | 4.8158e-11 | 1.1745e-08 | 4.9821e-09 | 0.001 | 0.00074532 | 2002-07-22 | 8.1358e-07 | 3.321e-14 | 2.4838e-07 | 2.0061e-06 | 4.6624e-07 | 0.001 | 0.30167 | 2002-07-22 | 6.4086e-07 | 2.0544e-13 | 9.0367e-08 | 2.2988e-06 | 6.3344e-07 | 0.001 | 0.23763
02097464 | 2002-07-23 | 6.3638e-07 | 2.242e-13 | 2.0324e-08 | 3.5297e-06 | 1.3716e-06 | 0.01 | 0.023597 | 2002-07-23 | 1.2253e-05 | 4.0541e-12 | 3.8999e-06 | 2.9493e-05 | 6.7695e-06 | 0.01 | 0.45433 | 2002-07-23 | 4.2085e-06 | 2.3579e-12 | 8.5772e-07 | 1.2827e-05 | 3.2867e-06 | 0.01 | 0.15605
02097464 | 2002-07-24 | 6.9465e-05 | 5.5607e-10 | 2.4551e-06 | 0.00037747 | 0.00014248 | 0.11 | 0.23416 | 2002-07-24 | 0.00020529 | 5.6992e-10 | 6.7002e-05 | 0.00048693 | 0.00011089 | 0.11 | 0.69201 | 2002-07-24 | 3.8718e-05 | 3.8242e-11 | 9.047e-06 | 0.0001103 | 2.744e-05 | 0.11 | 0.13051
02097464 | 2002-07-25 | 0.00013138 | 1.6876e-09 | 4.663e-06 | 0.00071326 | 0.0002689 | 0.16 | 0.30446 | 2002-07-25 | 0.00031864 | 1.2533e-09 | 0.00010423 | 0.00075479 | 0.00017176 | 0.16 | 0.73844 | 2002-07-25 | 5.6565e-05 | 6.7984e-11 | 1.3294e-05 | 0.00016067 | 3.9918e-05 | 0.16 | 0.13109
02097464 | 2002-07-26 | 0.0002218 | 4.3782e-09 | 7.8896e-06 | 0.0012037 | 0.00045352 | 0.22 | 0.37384 | 2002-07-26 | 0.00046287 | 2.4764e-09 | 0.00015163 | 0.0010955 | 0.00024918 | 0.22 | 0.78014 | 2002-07-26 | 7.8634e-05 | 1.1828e-10 | 1.8534e-05 | 0.00022302 | 5.5374e-05 | 0.22 | 0.13253
02097464 | 2002-07-27 | 7.953e-05 | 6.8932e-10 | 2.8151e-06 | 0.00043202 | 0.000163 | 0.12 | 0.24574 | 2002-07-27 | 0.0002271 | 6.7192e-10 | 7.4188e-05 | 0.00053835 | 0.00012256 | 0.12 | 0.70172 | 2002-07-27 | 4.2447e-05 | 4.3218e-11 | 9.9387e-06 | 0.00012079 | 3.0037e-05 | 0.12 | 0.13116
02097464 | 2002-07-28 | 2.2933e-05 | 8.4677e-11 | 8.0164e-07 | 0.0001249 | 4.7293e-05 | 0.06 | 0.14173 | 2002-07-28 | 0.00010055 | 1.5691e-10 | 3.2694e-05 | 0.00023902 | 5.4497e-05 | 0.06 | 0.62139 | 2002-07-28 | 2.1573e-05 | 1.71e-11 | 4.9651e-06 | 6.1929e-05 | 1.5459e-05 | 0.06 | 0.13332
02097464 | 2002-07-29 | 2.6927e-06 | 2.4811e-12 | 9.0198e-08 | 1.4794e-05 | 5.67e-06 | 0.02 | 0.049923 | 2002-07-29 | 2.7623e-05 | 1.6248e-11 | 8.8854e-06 | 6.6082e-05 | 1.5118e-05 | 0.02 | 0.51213 | 2002-07-29 | 7.8132e-06 | 4.9592e-12 | 1.6972e-06 | 2.3087e-05 | 5.8364e-06 | 0.02 | 0.14486
02097464 | 2002-07-30 | 6.1416e-07 | 2.0574e-13 | 1.965e-08 | 3.4053e-06 | 1.3225e-06 | 0.01 | 0.022773 | 2002-07-30 | 1.2214e-05 | 3.8812e-12 | 3.8948e-06 | 2.937e-05 | 6.7373e-06 | 0.01 | 0.45291 | 2002-07-30 | 4.2563e-06 | 2.3755e-12 | 8.6954e-07 | 1.2957e-05 | 3.3185e-06 | 0.01 | 0.15782
02097464 | 2002-07-31 | 6.1065e-07 | 2.03e-13 | 1.9542e-08 | 3.3857e-06 | 1.3148e-06 | 0.01 | 0.022643 | 2002-07-31 | 1.2205e-05 | 3.8559e-12 | 3.8928e-06 | 2.9344e-05 | 6.7309e-06 | 0.01 | 0.45257 | 2002-07-31 | 4.2599e-06 | 2.3748e-12 | 8.7053e-07 | 1.2966e-05 | 3.3206e-06 | 0.01 | 0.15795
02097464 | 2002-08-01 | 6.0707e-07 | 2.0026e-13 | 1.9432e-08 | 3.3657e-06 | 1.307e-06 | 0.01 | 0.02251 | 2002-08-01 | 1.2195e-05 | 3.8306e-12 | 3.8906e-06 | 2.9316e-05 | 6.724e-06 | 0.01 | 0.4522 | 2002-08-01 | 4.2626e-06 | 2.3734e-12 | 8.7134e-07 | 1.2973e-05 | 3.322e-06 | 0.01 | 0.15805
02097464 | 2002-08-02 | 6.0342e-07 | 1.9749e-13 | 1.9319e-08 | 3.3453e-06 | 1.299e-06 | 0.01 | 0.022374 | 2002-08-02 | 1.2185e-05 | 3.8052e-12 | 3.888e-06 | 2.9286e-05 | 6.7166e-06 | 0.01 | 0.4518 | 2002-08-02 | 4.2644e-06 | 2.3711e-12 | 8.7198e-07 | 1.2977e-05 | 3.3229e-06 | 0.01 | 0.15812
02097464 | 2002-08-03 | 5.9969e-07 | 1.9472e-13 | 1.9204e-08 | 3.3245e-06 | 1.2908e-06 | 0.01 | 0.022236 | 2002-08-03 | 1.2173e-05 | 3.7798e-12 | 3.8852e-06 | 2.9254e-05 | 6.7088e-06 | 0.01 | 0.45137 | 2002-08-03 | 4.2655e-06 | 2.3681e-12 | 8.7243e-07 | 1.2978e-05 | 3.323e-06 | 0.01 | 0.15816
02097464 | 2002-08-04 | 5.959e-07 | 1.9194e-13 | 1.9086e-08 | 3.3033e-06 | 1.2825e-06 | 0.01 | 0.022096 | 2002-08-04 | 1.216e-05 | 3.7543e-12 | 3.882e-06 | 2.922e-05 | 6.7006e-06 | 0.01 | 0.4509 | 2002-08-04 | 4.2657e-06 | 2.3642e-12 | 8.727e-07 | 1.2977e-05 | 3.3226e-06 | 0.01 | 0.15817
02097464 | 2002-08-05 | 5.9205e-07 | 1.8915e-13 | 1.8967e-08 | 3.2818e-06 | 1.2741e-06 | 0.01 | 0.021953 | 2002-08-05 | 1.2147e-05 | 3.7288e-12 | 3.8786e-06 | 2.9184e-05 | 6.6919e-06 | 0.01 | 0.4504 | 2002-08-05 | 4.2651e-06 | 2.3596e-12 | 8.728e-07 | 1.2974e-05 | 3.3215e-06 | 0.01 | 0.15815
02097464 | 2002-08-06 | 5.8813e-07 | 1.8636e-13 | 1.8845e-08 | 3.26e-06 | 1.2656e-06 | 0.01 | 0.021808 | 2002-08-06 | 1.2133e-05 | 3.7033e-12 | 3.8748e-06 | 2.9146e-05 | 6.6828e-06 | 0.01 | 0.44987 | 2002-08-06 | 4.2636e-06 | 2.3542e-12 | 8.7271e-07 | 1.2968e-05 | 3.3198e-06 | 0.01 | 0.15809
02097464 | 2002-08-07 | 5.8415e-07 | 1.8356e-13 | 1.8721e-08 | 3.2378e-06 | 1.2569e-06 | 0.01 | 0.02166 | 2002-08-07 | 1.2117e-05 | 3.6778e-12 | 3.8708e-06 | 2.9106e-05 | 6.6732e-06 | 0.01 | 0.44931 | 2002-08-07 | 4.2613e-06 | 2.3481e-12 | 8.7245e-07 | 1.2959e-05 | 3.3175e-06 | 0.01 | 0.15801
02097464 | 2002-08-08 | 1.8348e-09 | 1e-17 | 4.4167e-11 | 1.0712e-08 | 4.5374e-09 | 0.001 | 0.00068034 | 2002-08-08 | 8.0384e-07 | 3.034e-14 | 2.4681e-07 | 1.9756e-06 | 4.5839e-07 | 0.001 | 0.29806 | 2002-08-08 | 6.5087e-07 | 2.0899e-13 | 9.2322e-08 | 2.3291e-06 | 6.4106e-07 | 0.001 | 0.24134
02097464 | 2002-08-09 | 1.8223e-09 | 1e-17 | 4.3874e-11 | 1.0639e-08 | 4.506e-09 | 0.001 | 0.00067569 | 2002-08-09 | 8.0274e-07 | 3.016e-14 | 2.4654e-07 | 1.9726e-06 | 4.5766e-07 | 0.001 | 0.29765 | 2002-08-09 | 6.5029e-07 | 2.085e-13 | 9.2262e-08 | 2.3268e-06 | 6.404e-07 | 0.001 | 0.24112
02097464 | 2002-08-10 | 1.8095e-09 | 1e-17 | 4.3575e-11 | 1.0564e-08 | 4.4741e-09 | 0.001 | 0.00067097 | 2002-08-10 | 8.0159e-07 | 2.998e-14 | 2.4625e-07 | 1.9695e-06 | 4.569e-07 | 0.001 | 0.29723 | 2002-08-10 | 6.4959e-07 | 2.0794e-13 | 9.2182e-08 | 2.3241e-06 | 6.3963e-07 | 0.001 | 0.24086
02097464 | 2002-08-11 | 1.7966e-09 | 1e-17 | 4.3271e-11 | 1.0488e-08 | 4.4418e-09 | 0.001 | 0.00066618 | 2002-08-11 | 8.0038e-07 | 2.98e-14 | 2.4594e-07 | 1.9662e-06 | 4.5611e-07 | 0.001 | 0.29678 | 2002-08-11 | 6.4875e-07 | 2.0731e-13 | 9.2083e-08 | 2.3209e-06 | 6.3872e-07 | 0.001 | 0.24055
02097464 | 2002-08-12 | 1.7835e-09 | 1e-17 | 4.2963e-11 | 1.0412e-08 | 4.4091e-09 | 0.001 | 0.00066132 | 2002-08-12 | 7.9912e-07 | 2.962e-14 | 2.4561e-07 | 1.9629e-06 | 4.553e-07 | 0.001 | 0.29631 | 2002-08-12 | 6.4779e-07 | 2.066e-13 | 9.1965e-08 | 2.3173e-06 | 6.377e-07 | 0.001 | 0.2402
02097464 | 2002-08-13 | 1.7703e-09 | 1e-17 | 4.265e-11 | 1.0334e-08 | 4.376e-09 | 0.001 | 0.00065641 | 2002-08-13 | 7.9781e-07 | 2.944e-14 | 2.4526e-07 | 1.9594e-06 | 4.5446e-07 | 0.001 | 0.29582 | 2002-08-13 | 6.467e-07 | 2.0582e-13 | 9.1827e-08 | 2.3132e-06 | 6.3656e-07 | 0.001 | 0.23979
02097464 | 2002-08-14 | 1.7568e-09 | 1e-17 | 4.2332e-11 | 1.0255e-08 | 4.3425e-09 | 0.001 | 0.00065143 | 2002-08-14 | 7.9644e-07 | 2.926e-14 | 2.4489e-07 | 1.9558e-06 | 4.5359e-07 | 0.001 | 0.29532 | 2002-08-14 | 6.4549e-07 | 2.0496e-13 | 9.167e-08 | 2.3087e-06 | 6.353e-07 | 0.001 | 0.23934
02097464 | 2002-08-15 | 5.5055e-07 | 1.6139e-13 | 1.7665e-08 | 3.0508e-06 | 1.1839e-06 | 0.01 | 0.020414 | 2002-08-15 | 1.1967e-05 | 3.4756e-12 | 3.8282e-06 | 2.8721e-05 | 6.5819e-06 | 0.01 | 0.44373 | 2002-08-15 | 4.2131e-06 | 2.2727e-12 | 8.6391e-07 | 1.2803e-05 | 3.2765e-06 | 0.01 | 0.15622
02097464 | 2002-08-16 | 5.4616e-07 | 1.5867e-13 | 1.7526e-08 | 3.0264e-06 | 1.1744e-06 | 0.01 | 0.020251 | 2002-08-16 | 1.1945e-05 | 3.4508e-12 | 3.8216e-06 | 2.8665e-05 | 6.5687e-06 | 0.01 | 0.4429 | 2002-08-16 | 4.2035e-06 | 2.2602e-12 | 8.6205e-07 | 1.2773e-05 | 3.2687e-06 | 0.01 | 0.15586
02097464 | 2002-08-17 | 2.3593e-06 | 1.8328e-12 | 7.9266e-08 | 1.2955e-05 | 4.9607e-06 | 0.02 | 0.043742 | 2002-08-17 | 2.6939e-05 | 1.4162e-11 | 8.6941e-06 | 6.432e-05 | 1.47e-05 | 0.02 | 0.49944 | 2002-08-17 | 7.7028e-06 | 4.639e-12 | 1.6797e-06 | 2.2717e-05 | 5.7382e-06 | 0.02 | 0.14281
02097464 | 2002-08-18 | 2.3399e-06 | 1.8004e-12 | 7.8621e-08 | 1.2848e-05 | 4.9197e-06 | 0.02 | 0.043382 | 2002-08-18 | 2.6885e-05 | 1.4055e-11 | 8.6777e-06 | 6.4187e-05 | 1.4668e-05 | 0.02 | 0.49844 | 2002-08-18 | 7.6822e-06 | 4.6087e-12 | 1.6754e-06 | 2.2655e-05 | 5.7224e-06 | 0.02 | 0.14243
02097464 | 2002-08-19 | 5.3282e-07 | 1.5062e-13 | 1.7104e-08 | 2.9524e-06 | 1.1455e-06 | 0.01 | 0.019757 | 2002-08-19 | 1.1873e-05 | 3.3771e-12 | 3.8003e-06 | 2.8486e-05 | 6.5268e-06 | 0.01 | 0.44025 | 2002-08-19 | 4.1698e-06 | 2.2188e-12 | 8.5547e-07 | 1.2669e-05 | 3.2417e-06 | 0.01 | 0.15462
02097464 | 2002-08-20 | 5.2832e-07 | 1.4798e-13 | 1.6961e-08 | 2.9274e-06 | 1.1358e-06 | 0.01 | 0.01959 | 2002-08-20 | 1.1848e-05 | 3.3529e-12 | 3.7927e-06 | 2.8423e-05 | 6.5122e-06 | 0.01 | 0.43931 | 2002-08-20 | 4.1571e-06 | 2.2038e-12 | 8.5294e-07 | 1.2629e-05 | 3.2316e-06 | 0.01 | 0.15414
02097464 | 2002-08-21 | 5.2381e-07 | 1.4536e-13 | 1.6817e-08 | 2.9023e-06 | 1.1261e-06 | 0.01 | 0.019422 | 2002-08-21 | 1.1822e-05 | 3.3288e-12 | 3.7849e-06 | 2.8359e-05 | 6.4972e-06 | 0.01 | 0.43835 | 2002-08-21 | 4.1436e-06 | 2.1883e-12 | 8.5026e-07 | 1.2588e-05 | 3.2209e-06 | 0.01 | 0.15364
02097464 | 2002-08-22 | 5.1927e-07 | 1.4276e-13 | 1.6673e-08 | 2.8771e-06 | 1.1163e-06 | 0.01 | 0.019254 | 2002-08-22 | 1.1795e-05 | 3.305e-12 | 3.7768e-06 | 2.8293e-05 | 6.4818e-06 | 0.01 | 0.43736 | 2002-08-22 | 4.1294e-06 | 2.1722e-12 | 8.4741e-07 | 1.2544e-05 | 3.2097e-06 | 0.01 | 0.15312
02097464 | 2002-08-23 | 5.1471e-07 | 1.4019e-13 | 1.6527e-08 | 2.8518e-06 | 1.1064e-06 | 0.01 | 0.019085 | 2002-08-23 | 1.1768e-05 | 3.2814e-12 | 3.7684e-06 | 2.8225e-05 | 6.4661e-06 | 0.01 | 0.43634 | 2002-08-23 | 4.1145e-06 | 2.1555e-12 | 8.444e-07 | 1.2498e-05 | 3.1979e-06 | 0.01 | 0.15256
02097464 | 2002-08-24 | 1.616e-09 | 1e-17 | 3.8971e-11 | 9.4318e-09 | 3.9927e-09 | 0.001 | 0.0005992 | 2002-08-24 | 7.8e-07 | 2.748e-14 | 2.4025e-07 | 1.9135e-06 | 4.4357e-07 | 0.001 | 0.28922 | 2002-08-24 | 6.2671e-07 | 1.9278e-13 | 8.9086e-08 | 2.2407e-06 | 6.1647e-07 | 0.001 | 0.23238
02097464 | 2002-08-25 | 5.0556e-07 | 1.3513e-13 | 1.6235e-08 | 2.8011e-06 | 1.0867e-06 | 0.01 | 0.018746 | 2002-08-25 | 1.1711e-05 | 3.2347e-12 | 3.751e-06 | 2.8086e-05 | 6.4338e-06 | 0.01 | 0.43424 | 2002-08-25 | 4.0825e-06 | 2.1207e-12 | 8.3793e-07 | 1.2401e-05 | 3.1729e-06 | 0.01 | 0.15138
02097464 | 2002-08-26 | 1.5868e-09 | 1e-17 | 3.8269e-11 | 9.2614e-09 | 3.9205e-09 | 0.001 | 0.00058838 | 2002-08-26 | 7.7616e-07 | 2.713e-14 | 2.3912e-07 | 1.9039e-06 | 4.413e-07 | 0.001 | 0.2878 | 2002-08-26 | 6.2159e-07 | 1.8963e-13 | 8.8361e-08 | 2.2224e-06 | 6.1143e-07 | 0.001 | 0.23048
02097464 | 2002-08-27 | 4.9637e-07 | 1.3018e-13 | 1.5941e-08 | 2.7501e-06 | 1.0669e-06 | 0.01 | 0.018405 | 2002-08-27 | 1.1652e-05 | 3.189e-12 | 3.7327e-06 | 2.7941e-05 | 6.4002e-06 | 0.01 | 0.43204 | 2002-08-27 | 4.0478e-06 | 2.084e-12 | 8.3086e-07 | 1.2295e-05 | 3.1458e-06 | 0.01 | 0.15009
02097464 | 2002-08-28 | 4.9177e-07 | 1.2775e-13 | 1.5794e-08 | 2.7246e-06 | 1.057e-06 | 0.01 | 0.018235 | 2002-08-28 | 1.1621e-05 | 3.1665e-12 | 3.7232e-06 | 2.7866e-05 | 6.3829e-06 | 0.01 | 0.43091 | 2002-08-28 | 4.0295e-06 | 2.065e-12 | 8.271e-07 | 1.2239e-05 | 3.1315e-06 | 0.01 | 0.14941
02097464 | 2002-08-29 | 2.1216e-06 | 1.4673e-12 | 7.1333e-08 | 1.1648e-05 | 4.4593e-06 | 0.02 | 0.039334 | 2002-08-29 | 2.6189e-05 | 1.2946e-11 | 8.4621e-06 | 6.2486e-05 | 1.4275e-05 | 0.02 | 0.48554 | 2002-08-29 | 7.3676e-06 | 4.2095e-12 | 1.6079e-06 | 2.172e-05 | 5.4854e-06 | 0.02 | 0.13659
02097464 | 2002-08-30 | 4.7452e-06 | 5.4644e-12 | 1.6268e-07 | 2.5948e-05 | 9.879e-06 | 0.03 | 0.05865 | 2002-08-30 | 4.2066e-05 | 2.9386e-11 | 1.365e-05 | 0.00010012 | 2.2841e-05 | 0.03 | 0.51993 | 2002-08-30 | 1.0585e-05 | 6.3979e-12 | 2.3717e-06 | 3.08e-05 | 7.7342e-06 | 0.03 | 0.13083
02097464 | 2002-08-31 | 6.9571e-05 | 4.5246e-10 | 2.4719e-06 | 0.00037763 | 0.00014233 | 0.13 | 0.19844 | 2002-08-31 | 0.00023483 | 6.0934e-10 | 7.7001e-05 | 0.00055545 | 0.0001263 | 0.13 | 0.66979 | 2002-08-31 | 4.3018e-05 | 3.7819e-11 | 1.0121e-05 | 0.00012212 | 3.0333e-05 | 0.13 | 0.1227
02097464 | 2002-09-01 | 0.00074018 | 4.3505e-08 | 2.639e-05 | 0.0040147 | 0.0015117 | 0.57 | 0.4815 | 2002-09-01 | 0.0013262 | 1.6718e-08 | 0.00043616 | 0.0031316 | 0.0007114 | 0.57 | 0.86273 | 2002-09-01 | 0.00020315 | 7.0659e-10 | 4.8014e-05 | 0.00057536 | 0.00014277 | 0.57 | 0.13215
02097464 | 2002-09-02 | 5.9461e-05 | 3.4212e-10 | 2.111e-06 | 0.00032281 | 0.00012169 | 0.12 | 0.18373 | 2002-09-02 | 0.00021254 | 5.0564e-10 | 6.9673e-05 | 0.00050281 | 0.00011434 | 0.12 | 0.65673 | 2002-09-02 | 3.9283e-05 | 3.2818e-11 | 9.232e-06 | 0.00011158 | 2.7723e-05 | 0.12 | 0.12138
02097464 | 2002-09-03 | 4.6418e-07 | 1.1383e-13 | 1.4908e-08 | 2.5717e-06 | 9.977e-07 | 0.01 | 0.017212 | 2002-09-03 | 1.1426e-05 | 3.0371e-12 | 3.6618e-06 | 2.7392e-05 | 6.2737e-06 | 0.01 | 0.42366 | 2002-09-03 | 3.9067e-06 | 1.943e-12 | 8.0176e-07 | 1.1867e-05 | 3.0364e-06 | 0.01 | 0.14486
02097464 | 2002-09-04 | 2.002e-06 | 1.3061e-12 | 6.7313e-08 | 1.0991e-05 | 4.2077e-06 | 0.02 | 0.037116 | 2002-09-04 | 2.574e-05 | 1.2399e-11 | 8.3194e-06 | 6.1404e-05 | 1.4026e-05 | 0.02 | 0.47721 | 2002-09-04 | 7.136e-06 | 3.9533e-12 | 1.5572e-06 | 2.1038e-05 | 5.3133e-06 | 0.02 | 0.1323
02097464 | 2002-09-05 | 1.9822e-06 | 1.2807e-12 | 6.6646e-08 | 1.0882e-05 | 4.1662e-06 | 0.02 | 0.036749 | 2002-09-05 | 2.5661e-05 | 1.2313e-11 | 8.2942e-06 | 6.1214e-05 | 1.3983e-05 | 0.02 | 0.47575 | 2002-09-05 | 7.0938e-06 | 3.9089e-12 | 1.5479e-06 | 2.0914e-05 | 5.2822e-06 | 0.02 | 0.13152
02097464 | 2002-09-06 | 4.5049e-07 | 1.0732e-13 | 1.4466e-08 | 2.496e-06 | 9.6833e-07 | 0.01 | 0.016704 | 2002-09-06 | 1.1321e-05 | 2.9763e-12 | 3.6285e-06 | 2.7139e-05 | 6.2157e-06 | 0.01 | 0.41977 | 2002-09-06 | 3.8377e-06 | 1.878e-12 | 7.8742e-07 | 1.1659e-05 | 2.9833e-06 | 0.01 | 0.1423
02097464 | 2002-09-07 | 4.4595e-07 | 1.0521e-13 | 1.432e-08 | 2.4709e-06 | 9.5861e-07 | 0.01 | 0.016536 | 2002-09-07 | 1.1285e-05 | 2.9567e-12 | 3.617e-06 | 2.7053e-05 | 6.1959e-06 | 0.01 | 0.41844 | 2002-09-07 | 3.8137e-06 | 1.8558e-12 | 7.8242e-07 | 1.1587e-05 | 2.9648e-06 | 0.01 | 0.14141
02097464 | 2002-09-08 | 1.3954e-09 | 0 | 3.3628e-11 | 8.1455e-09 | 3.4489e-09 | 0.001 | 0.00051742 | 2002-09-08 | 7.4738e-07 | 2.499e-14 | 2.3038e-07 | 1.8327e-06 | 4.2474e-07 | 0.001 | 0.27713 | 2002-09-08 | 5.7901e-07 | 1.6502e-13 | 8.2207e-08 | 2.0712e-06 | 5.6996e-07 | 0.001 | 0.21469
02097464 | 2002-09-09 | 1.3808e-09 | 0 | 3.3272e-11 | 8.0605e-09 | 3.4131e-09 | 0.001 | 0.00051201 | 2002-09-09 | 7.4493e-07 | 2.483e-14 | 2.2962e-07 | 1.8267e-06 | 4.2336e-07 | 0.001 | 0.27622 | 2002-09-09 | 5.7516e-07 | 1.6291e-13 | 8.1645e-08 | 2.0576e-06 | 5.6624e-07 | 0.001 | 0.21327
02097464 | 2002-09-10 | 1.3663e-09 | 0 | 3.2917e-11 | 7.9759e-09 | 3.3774e-09 | 0.001 | 0.00050662 | 2002-09-10 | 7.4245e-07 | 2.468e-14 | 2.2884e-07 | 1.8207e-06 | 4.2196e-07 | 0.001 | 0.2753 | 2002-09-10 | 5.7125e-07 | 1.6078e-13 | 8.1073e-08 | 2.0437e-06 | 5.6246e-07 | 0.001 | 0.21182
02097464 | 2002-09-11 | 1.3518e-09 | 0 | 3.2564e-11 | 7.8917e-09 | 3.3419e-09 | 0.001 | 0.00050126 | 2002-09-11 | 7.3995e-07 | 2.453e-14 | 2.2806e-07 | 1.8146e-06 | 4.2056e-07 | 0.001 | 0.27437 | 2002-09-11 | 5.6727e-07 | 1.5863e-13 | 8.049e-08 | 2.0297e-06 | 5.5861e-07 | 0.001 | 0.21034
02097464 | 2002-09-12 | 4.2357e-07 | 9.524e-14 | 1.3596e-08 | 2.347e-06 | 9.1067e-07 | 0.01 | 0.015706 | 2002-09-12 | 1.1099e-05 | 2.8632e-12 | 3.5573e-06 | 2.6608e-05 | 6.0942e-06 | 0.01 | 0.41155 | 2002-09-12 | 3.6871e-06 | 1.7423e-12 | 7.5593e-07 | 1.1206e-05 | 2.8677e-06 | 0.01 | 0.13672
02097464 | 2002-09-13 | 4.1916e-07 | 9.335e-14 | 1.3453e-08 | 2.3226e-06 | 9.0124e-07 | 0.01 | 0.015542 | 2002-09-13 | 1.1061e-05 | 2.8454e-12 | 3.5449e-06 | 2.6517e-05 | 6.0733e-06 | 0.01 | 0.41013 | 2002-09-13 | 3.6606e-06 | 1.7193e-12 | 7.5037e-07 | 1.1126e-05 | 2.8474e-06 | 0.01 | 0.13573
02097464 | 2002-09-14 | 4.1478e-07 | 9.149e-14 | 1.3311e-08 | 2.2984e-06 | 8.9186e-07 | 0.01 | 0.01538 | 2002-09-14 | 1.1022e-05 | 2.828e-12 | 3.5324e-06 | 2.6425e-05 | 6.0522e-06 | 0.01 | 0.40869 | 2002-09-14 | 3.6337e-06 | 1.6961e-12 | 7.4472e-07 | 1.1045e-05 | 2.8269e-06 | 0.01 | 0.13474
02097464 | 2002-09-15 | 1.7891e-06 | 1.0512e-12 | 6.0118e-08 | 9.8229e-06 | 3.7613e-06 | 0.02 | 0.033169 | 2002-09-15 | 2.4818e-05 | 1.1527e-11 | 8.0216e-06 | 5.9205e-05 | 1.3524e-05 | 0.02 | 0.46013 | 2002-09-15 | 6.6271e-06 | 3.4487e-12 | 1.4445e-06 | 1.9549e-05 | 4.9384e-06 | 0.02 | 0.12286
02097464 | 2002-09-16 | 3.9994e-06 | 3.9128e-12 | 1.3705e-07 | 2.1872e-05 | 8.3282e-06 | 0.03 | 0.049432 | 2002-09-16 | 3.9832e-05 | 2.6113e-11 | 1.2929e-05 | 9.4785e-05 | 2.1623e-05 | 0.03 | 0.49231 | 2002-09-16 | 9.4964e-06 | 5.2249e-12 | 2.1254e-06 | 2.7647e-05 | 6.9441e-06 | 0.03 | 0.11737
02097464 | 2002-09-17 | 1.7518e-06 | 1.0105e-12 | 5.8855e-08 | 9.6188e-06 | 3.6834e-06 | 0.02 | 0.032478 | 2002-09-17 | 2.464e-05 | 1.1388e-11 | 7.9634e-06 | 5.8783e-05 | 1.3428e-05 | 0.02 | 0.45682 | 2002-09-17 | 6.5256e-06 | 3.3551e-12 | 1.4219e-06 | 1.9252e-05 | 4.8639e-06 | 0.02 | 0.12098
02097464 | 2002-09-18 | 3.9163e-06 | 3.7629e-12 | 1.3418e-07 | 2.1418e-05 | 8.1558e-06 | 0.03 | 0.048405 | 2002-09-18 | 3.9543e-05 | 2.5794e-11 | 1.2834e-05 | 9.4101e-05 | 2.1467e-05 | 0.03 | 0.48874 | 2002-09-18 | 9.3486e-06 | 5.0836e-12 | 2.0917e-06 | 2.7221e-05 | 6.8375e-06 | 0.03 | 0.11555
02097464 | 2002-09-19 | 1.7151e-06 | 9.715e-13 | 5.7609e-08 | 9.4178e-06 | 3.6066e-06 | 0.02 | 0.031798 | 2002-09-19 | 2.4459e-05 | 1.1254e-11 | 7.9041e-06 | 5.8355e-05 | 1.3331e-05 | 0.02 | 0.45347 | 2002-09-19 | 6.422e-06 | 3.2617e-12 | 1.3988e-06 | 1.895e-05 | 4.788e-06 | 0.02 | 0.11906
02097464 | 2002-09-20 | 3.8345e-06 | 3.6195e-12 | 1.3135e-07 | 2.0971e-05 | 7.9862e-06 | 0.03 | 0.047394 | 2002-09-20 | 3.925e-05 | 2.5491e-11 | 1.2738e-05 | 9.3409e-05 | 2.131e-05 | 0.03 | 0.48512 | 2002-09-20 | 9.1979e-06 | 4.943e-12 | 2.0573e-06 | 2.6786e-05 | 6.7289e-06 | 0.03 | 0.11368
02097464 | 2002-09-21 | 3.7941e-06 | 3.5502e-12 | 1.2995e-07 | 2.0751e-05 | 7.9026e-06 | 0.03 | 0.046895 | 2002-09-21 | 3.9102e-05 | 2.5345e-11 | 1.2689e-05 | 9.306e-05 | 2.1231e-05 | 0.03 | 0.48329 | 2002-09-21 | 9.1216e-06 | 4.8731e-12 | 2.0399e-06 | 2.6567e-05 | 6.674e-06 | 0.03 | 0.11274
02097464 | 2002-09-22 | 1.6612e-06 | 9.1607e-13 | 5.5777e-08 | 9.1226e-06 | 3.494e-06 | 0.02 | 0.030799 | 2002-09-22 | 2.4184e-05 | 1.1066e-11 | 7.8135e-06 | 5.7704e-05 | 1.3183e-05 | 0.02 | 0.44836 | 2002-09-22 | 6.2632e-06 | 3.1224e-12 | 1.3633e-06 | 1.8488e-05 | 4.6717e-06 | 0.02 | 0.11612
02097464 | 2002-09-23 | 1.6436e-06 | 8.984e-13 | 5.5177e-08 | 9.026e-06 | 3.4571e-06 | 0.02 | 0.030472 | 2002-09-23 | 2.4091e-05 | 1.1006e-11 | 7.7829e-06 | 5.7486e-05 | 1.3133e-05 | 0.02 | 0.44664 | 2002-09-23 | 6.2096e-06 | 3.0763e-12 | 1.3513e-06 | 1.8331e-05 | 4.6325e-06 | 0.02 | 0.11512
02097464 | 2002-09-24 | 1.6261e-06 | 8.8112e-13 | 5.4582e-08 | 8.9303e-06 | 3.4206e-06 | 0.02 | 0.030148 | 2002-09-24 | 2.3998e-05 | 1.0948e-11 | 7.752e-06 | 5.7266e-05 | 1.3084e-05 | 0.02 | 0.44491 | 2002-09-24 | 6.1556e-06 | 3.0303e-12 | 1.3393e-06 | 1.8174e-05 | 4.593e-06 | 0.02 | 0.11412
02097464 | 2002-09-25 | 1.6088e-06 | 8.6424e-13 | 5.3993e-08 | 8.8355e-06 | 3.3845e-06 | 0.02 | 0.029827 | 2002-09-25 | 2.3904e-05 | 1.0892e-11 | 7.7211e-06 | 5.7046e-05 | 1.3034e-05 | 0.02 | 0.44317 | 2002-09-25 | 6.1013e-06 | 2.9846e-12 | 1.3271e-06 | 1.8016e-05 | 4.5533e-06 | 0.02 | 0.11312
02097464 | 2002-09-26 | 1.5917e-06 | 8.4774e-13 | 5.3409e-08 | 8.7417e-06 | 3.3487e-06 | 0.02 | 0.029509 | 2002-09-26 | 2.381e-05 | 1.0836e-11 | 7.6899e-06 | 5.6825e-05 | 1.2983e-05 | 0.02 | 0.44143 | 2002-09-26 | 6.0467e-06 | 2.9392e-12 | 1.3149e-06 | 1.7858e-05 | 4.5135e-06 | 0.02 | 0.11211
02097464 | 2002-09-27 | 1.5747e-06 | 8.3162e-13 | 5.2831e-08 | 8.6489e-06 | 3.3133e-06 | 0.02 | 0.029195 | 2002-09-27 | 2.3716e-05 | 1.0783e-11 | 7.6586e-06 | 5.6603e-05 | 1.2933e-05 | 0.02 | 0.43968 | 2002-09-27 | 5.992e-06 | 2.894e-12 | 1.3026e-06 | 1.7698e-05 | 4.4735e-06 | 0.02 | 0.11109
02097464 | 2002-09-28 | 3.5221e-06 | 3.1081e-12 | 1.2052e-07 | 1.9267e-05 | 7.3393e-06 | 0.03 | 0.043532 | 2002-09-28 | 3.8048e-05 | 2.4424e-11 | 1.234e-05 | 9.0581e-05 | 2.0669e-05 | 0.03 | 0.47026 | 2002-09-28 | 8.5745e-06 | 4.3932e-12 | 1.9146e-06 | 2.4993e-05 | 6.2807e-06 | 0.03 | 0.10598
02097464 | 2002-09-29 | 1.5414e-06 | 8.0051e-13 | 5.1693e-08 | 8.4663e-06 | 3.2437e-06 | 0.02 | 0.028577 | 2002-09-29 | 2.3526e-05 | 1.068e-11 | 7.5957e-06 | 5.6158e-05 | 1.2833e-05 | 0.02 | 0.43617 | 2002-09-29 | 5.8819e-06 | 2.8045e-12 | 1.2779e-06 | 1.7378e-05 | 4.3931e-06 | 0.02 | 0.10905
02097464 | 2002-09-30 | 3.4925e-07 | 6.646e-14 | 1.1176e-08 | 1.9364e-06 | 7.5202e-07 | 0.01 | 0.01295 | 2002-09-30 | 1.0368e-05 | 2.595e-12 | 3.3175e-06 | 2.488e-05 | 5.7012e-06 | 0.01 | 0.38444 | 2002-09-30 | 3.1694e-06 | 1.3282e-12 | 6.4663e-07 | 9.6546e-06 | 2.4733e-06 | 0.01 | 0.11752
02097464 | 2002-10-01 | 1.0818e-09 | 0 | 2.5923e-11 | 6.321e-09 | 2.6813e-09 | 0.001 | 0.00040114 | 2002-10-01 | 6.8576e-07 | 2.19e-14 | 2.107e-07 | 1.6848e-06 | 3.9083e-07 | 0.001 | 0.25428 | 2002-10-01 | 4.7844e-07 | 1.1478e-13 | 6.7395e-08 | 1.7169e-06 | 4.732e-07 | 0.001 | 0.1774
02097464 | 2002-10-02 | 1.0696e-09 | 0 | 2.562e-11 | 6.2498e-09 | 2.6514e-09 | 0.001 | 0.0003966 | 2002-10-02 | 6.8293e-07 | 2.179e-14 | 2.0977e-07 | 1.6781e-06 | 3.8931e-07 | 0.001 | 0.25323 | 2002-10-02 | 4.7375e-07 | 1.1268e-13 | 6.6701e-08 | 1.7005e-06 | 4.687e-07 | 0.001 | 0.17566
02097464 | 2002-10-03 | 1.0575e-09 | 0 | 2.5321e-11 | 6.1794e-09 | 2.6218e-09 | 0.001 | 0.00039211 | 2002-10-03 | 6.8009e-07 | 2.168e-14 | 2.0884e-07 | 1.6714e-06 | 3.8778e-07 | 0.001 | 0.25218 | 2002-10-03 | 4.6906e-07 | 1.1059e-13 | 6.6007e-08 | 1.684e-06 | 4.642e-07 | 0.001 | 0.17393
02097464 | 2002-10-04 | 1.0455e-09 | 0 | 2.5025e-11 | 6.1099e-09 | 2.5926e-09 | 0.001 | 0.00038767 | 2002-10-04 | 6.7725e-07 | 2.158e-14 | 2.0791e-07 | 1.6646e-06 | 3.8626e-07 | 0.001 | 0.25112 | 2002-10-04 | 4.6437e-07 | 1.0852e-13 | 6.5312e-08 | 1.6675e-06 | 4.597e-07 | 0.001 | 0.17218
02097464 | 2002-10-05 | 1.0337e-09 | 0 | 2.4732e-11 | 6.0412e-09 | 2.5638e-09 | 0.001 | 0.00038329 | 2002-10-05 | 6.7441e-07 | 2.147e-14 | 2.0698e-07 | 1.6579e-06 | 3.8473e-07 | 0.001 | 0.25007 | 2002-10-05 | 4.5967e-07 | 1.0647e-13 | 6.4617e-08 | 1.651e-06 | 4.552e-07 | 0.001 | 0.17044
02097464 | 2002-10-06 | 1.022e-09 | 0 | 2.4442e-11 | 5.9733e-09 | 2.5353e-09 | 0.001 | 0.00037896 | 2002-10-06 | 6.7157e-07 | 2.137e-14 | 2.0604e-07 | 1.6512e-06 | 3.8321e-07 | 0.001 | 0.24901 | 2002-10-06 | 4.5498e-07 | 1.0444e-13 | 6.3923e-08 | 1.6345e-06 | 4.5071e-07 | 0.001 | 0.16871
02097464 | 2002-10-07 | 1.0105e-09 | 0 | 2.4157e-11 | 5.9063e-09 | 2.5072e-09 | 0.001 | 0.00037468 | 2002-10-07 | 6.6872e-07 | 2.127e-14 | 2.051e-07 | 1.6445e-06 | 3.8169e-07 | 0.001 | 0.24796 | 2002-10-07 | 4.503e-07 | 1.0244e-13 | 6.3229e-08 | 1.618e-06 | 4.4622e-07 | 0.001 | 0.16697
02097464 | 2002-10-08 | 9.9908e-10 | 0 | 2.3874e-11 | 5.8401e-09 | 2.4794e-09 | 0.001 | 0.00037045 | 2002-10-08 | 6.6588e-07 | 2.117e-14 | 2.0417e-07 | 1.6378e-06 | 3.8018e-07 | 0.001 | 0.2469 | 2002-10-08 | 4.4562e-07 | 1.0045e-13 | 6.2536e-08 | 1.6016e-06 | 4.4173e-07 | 0.001 | 0.16523
02097464 | 2002-10-09 | 9.8784e-10 | 0 | 2.3596e-11 | 5.7748e-09 | 2.4521e-09 | 0.001 | 0.00036629 | 2002-10-09 | 6.6303e-07 | 2.107e-14 | 2.0323e-07 | 1.6312e-06 | 3.7866e-07 | 0.001 | 0.24585 | 2002-10-09 | 4.4095e-07 | 9.849e-14 | 6.1845e-08 | 1.5852e-06 | 4.3726e-07 | 0.001 | 0.1635
02097464 | 2002-10-10 | 3.1365e-07 | 5.486e-14 | 1.0008e-08 | 1.74e-06 | 6.763e-07 | 0.01 | 0.01163 | 2002-10-10 | 9.9437e-06 | 2.4914e-12 | 3.1755e-06 | 2.3889e-05 | 5.4774e-06 | 0.01 | 0.36871 | 2002-10-10 | 2.8668e-06 | 1.1162e-12 | 5.824e-07 | 8.7508e-06 | 2.2438e-06 | 0.01 | 0.1063
02097464 | 2002-10-11 | 0.24188 | 0.015453 | 0.0082507 | 1.324 | 0.50482 | 120 | 0.74741 | 2002-10-11 | 0.59875 | 0.012121 | 0.18822 | 1.4517 | 0.33447 | 120 | 1.8501 | 2002-10-11 | 0.14883 | 0.0014178 | 0.033048 | 0.43498 | 0.10944 | 120 | 0.45987
02097464 | 2002-10-12 | 0.0099785 | 1.0823e-05 | 0.00035323 | 0.054204 | 0.020451 | 5.2 | 0.71154 | 2002-10-12 | 0.015195 | 2.9152e-06 | 0.0049677 | 0.036005 | 0.0081948 | 5.2 | 1.0835 | 2002-10-12 | 0.0019869 | 9.7886e-08 | 0.00046472 | 0.0056575 | 0.0014072 | 5.2 | 0.14168
02097464 | 2002-10-13 | 0.0011083 | 9.6717e-08 | 3.9521e-05 | 0.0060113 | 0.0022633 | 1 | 0.41095 | 2002-10-13 | 0.0021932 | 4.2925e-08 | 0.00072208 | 0.0051754 | 0.0011753 | 1 | 0.81323 | 2002-10-13 | 0.00027039 | 1.269e-09 | 6.3886e-05 | 0.00076594 | 0.00019007 | 1 | 0.10026
02097464 | 2002-10-14 | 0.0014223 | 1.6417e-07 | 5.0687e-05 | 0.0077151 | 0.0029053 | 1.2 | 0.43948 | 2002-10-14 | 0.0027044 | 6.6238e-08 | 0.00089015 | 0.0063825 | 0.0014495 | 1.2 | 0.83564 | 2002-10-14 | 0.00033005 | 1.9558e-09 | 7.7919e-05 | 0.00093533 | 0.00023215 | 1.2 | 0.10198
02097464 | 2002-10-15 | 0.0014089 | 1.6064e-07 | 5.0213e-05 | 0.0076424 | 0.0028779 | 1.2 | 0.43534 | 2002-10-15 | 0.002693 | 6.5542e-08 | 0.00088643 | 0.0063555 | 0.0014434 | 1.2 | 0.83212 | 2002-10-15 | 0.00032659 | 1.9102e-09 | 7.7106e-05 | 0.00092548 | 0.0002297 | 1.2 | 0.10091
02097464 | 2002-10-16 | 0.015157 | 2.621e-05 | 0.00053584 | 0.082356 | 0.031083 | 7.6 | 0.73948 | 2002-10-16 | 0.023299 | 7.5272e-06 | 0.0075993 | 0.055284 | 0.012592 | 7.6 | 1.1367 | 2002-10-16 | 0.0030927 | 2.502e-07 | 0.00072201 | 0.0088143 | 0.0021932 | 7.6 | 0.15089
02097464 | 2002-10-17 | 0.0026068 | 5.9577e-07 | 9.2752e-05 | 0.014145 | 0.0053291 | 1.9 | 0.50873 | 2002-10-17 | 0.0045757 | 2.0098e-07 | 0.0015045 | 0.010806 | 0.0024548 | 1.9 | 0.89296 | 2002-10-17 | 0.00054837 | 5.884e-09 | 0.00012917 | 0.0015558 | 0.00038633 | 1.9 | 0.10702
02097464 | 2002-10-18 | 0.00071008 | 3.7774e-08 | 2.5344e-05 | 0.0038506 | 0.0014494 | 0.76 | 0.34644 | 2002-10-18 | 0.0015565 | 2.1314e-08 | 0.00051257 | 0.0036724 | 0.00083389 | 0.76 | 0.75939 | 2002-10-18 | 0.00018778 | 5.8288e-10 | 4.4418e-05 | 0.00053162 | 0.00013189 | 0.76 | 0.091616
02097464 | 2002-10-19 | 0.00049531 | 1.7967e-08 | 1.7686e-05 | 0.0026858 | 0.0010108 | 0.6 | 0.3061 | 2002-10-19 | 0.0011746 | 1.2228e-08 | 0.00038677 | 0.0027716 | 0.00062938 | 0.6 | 0.72591 | 2002-10-19 | 0.00014265 | 3.2918e-10 | 3.3758e-05 | 0.00040374 | 0.00010015 | 0.6 | 0.088155
02097464 | 2002-10-20 | 0.00037247 | 1.0095e-08 | 1.3301e-05 | 0.0020196 | 0.0007601 | 0.5 | 0.27622 | 2002-10-20 | 0.00094444 | 8.0283e-09 | 0.0003109 | 0.0022288 | 0.00050616 | 0.5 | 0.70039 | 2002-10-20 | 0.00011541 | 2.1473e-10 | 2.7314e-05 | 0.00032663 | 8.1023e-05 | 0.5 | 0.085585
02097464 | 2002-10-21 | 0.00030335 | 6.7165e-09 | 1.0832e-05 | 0.0016448 | 0.00061906 | 0.44 | 0.25564 | 2002-10-21 | 0.00080946 | 5.9957e-09 | 0.00026639 | 0.0019106 | 0.00043394 | 0.44 | 0.68214 | 2002-10-21 | 9.9281e-05 | 1.5999e-10 | 2.3494e-05 | 0.00028101 | 6.9709e-05 | 0.44 | 0.083666
02097464 | 2002-10-22 | 0.00025933 | 4.9451e-09 | 9.2591e-06 | 0.0014062 | 0.00052925 | 0.4 | 0.24039 | 2002-10-22 | 0.00072074 | 4.8295e-09 | 0.00023713 | 0.0017015 | 0.00038648 | 0.4 | 0.66812 | 2002-10-22 | 8.8557e-05 | 1.2874e-10 | 2.0951e-05 | 0.00025069 | 6.2191e-05 | 0.4 | 0.082091
02097464 | 2002-10-23 | 0.00023723 | 4.1677e-09 | 8.469e-06 | 0.0012864 | 0.00048418 | 0.38 | 0.23148 | 2002-10-23 | 0.00067576 | 4.2934e-09 | 0.00022228 | 0.0015955 | 0.00036242 | 0.38 | 0.6594 | 2002-10-23 | 8.287e-05 | 1.139e-10 | 1.9601e-05 | 0.00023462 | 5.8207e-05 | 0.38 | 0.080863
02097464 | 2002-10-24 | 0.000216 | 3.4867e-09 | 7.7101e-06 | 0.0011713 | 0.0004409 | 0.36 | 0.22248 | 2002-10-24 | 0.00063153 | 3.7975e-09 | 0.00020769 | 0.0014912 | 0.00033877 | 0.36 | 0.65047 | 2002-10-24 | 7.7329e-05 | 1.0042e-10 | 1.8285e-05 | 0.00021896 | 5.4326e-05 | 0.36 | 0.079648
02097464 | 2002-10-25 | 0.00019565 | 2.8932e-09 | 6.9823e-06 | 0.001061 | 0.00039941 | 0.34 | 0.21338 | 2002-10-25 | 0.00058806 | 3.3399e-09 | 0.00019334 | 0.0013888 | 0.00031553 | 0.34 | 0.64133 | 2002-10-25 | 7.1931e-05 | 8.8213e-11 | 1.7002e-05 | 0.00020371 | 5.0547e-05 | 0.34 | 0.078446
02097464 | 2002-10-26 | 0.00025024 | 4.6543e-09 | 8.933e-06 | 0.001357 | 0.00051076 | 0.4 | 0.23197 | 2002-10-26 | 0.00070862 | 4.7347e-09 | 0.00023308 | 0.0016731 | 0.00038006 | 0.4 | 0.65688 | 2002-10-26 | 8.4728e-05 | 1.2003e-10 | 2.0036e-05 | 0.0002399 | 5.952e-05 | 0.4 | 0.078542
02097464 | 2002-10-27 | 0.00022899 | 3.9311e-09 | 8.1731e-06 | 0.0012418 | 0.00046742 | 0.38 | 0.22344 | 2002-10-27 | 0.00066441 | 4.2151e-09 | 0.00021849 | 0.0015689 | 0.00035643 | 0.38 | 0.64832 | 2002-10-27 | 7.9276e-05 | 1.0636e-10 | 1.8742e-05 | 0.0002245 | 5.5702e-05 | 0.38 | 0.077356
02097464 | 2002-10-28 | 0.0082554 | 6.7404e-06 | 0.00029293 | 0.044822 | 0.016899 | 5 | 0.61221 | 2002-10-28 | 0.013571 | 2.1021e-06 | 0.004447 | 0.032114 | 0.0073038 | 5 | 1.0064 | 2002-10-28 | 0.0015921 | 5.6681e-08 | 0.00037361 | 0.0045257 | 0.0011248 | 5 | 0.11807
02097464 | 2002-10-29 | 0.029284 | 0.00010324 | 0.0010337 | 0.15917 | 0.0601 | 15 | 0.72389 | 2002-10-29 | 0.048898 | 3.7879e-05 | 0.01589 | 0.11628 | 0.026517 | 15 | 1.2087 | 2002-10-29 | 0.0065637 | 1.1918e-06 | 0.0015292 | 0.018726 | 0.0046617 | 15 | 0.16225
02097464 | 2002-10-30 | 0.01324 | 1.8356e-05 | 0.00046914 | 0.071907 | 0.027122 | 7.5 | 0.65458 | 2002-10-30 | 0.021637 | 5.9293e-06 | 0.0070733 | 0.051272 | 0.01167 | 7.5 | 1.0697 | 2002-10-30 | 0.0026113 | 1.6217e-07 | 0.0006116 | 0.0074302 | 0.0018475 | 7.5 | 0.1291
02097464 | 2002-10-31 | 0.0035089 | 1.0782e-06 | 0.00012486 | 0.019041 | 0.0071734 | 2.6 | 0.50042 | 2002-10-31 | 0.0062309 | 3.7544e-07 | 0.0020485 | 0.014716 | 0.0033433 | 2.6 | 0.88861 | 2002-10-31 | 0.00068591 | 9.245e-09 | 0.00016155 | 0.0019461 | 0.00048327 | 2.6 | 0.097821
02097464 | 2002-11-01 | 0.0015073 | 1.8073e-07 | 5.3739e-05 | 0.0081758 | 0.0030785 | 1.4 | 0.39922 | 2002-11-01 | 0.0030037 | 8.0537e-08 | 0.00098892 | 0.0070879 | 0.0016096 | 1.4 | 0.79554 | 2002-11-01 | 0.00032444 | 1.8744e-09 | 7.6608e-05 | 0.00091932 | 0.00022816 | 1.4 | 0.085929
02097464 | 2002-11-02 | 0.0043438 | 1.684e-06 | 0.0001545 | 0.023573 | 0.0088819 | 3.1 | 0.51957 | 2002-11-02 | 0.0075942 | 5.7241e-07 | 0.0024955 | 0.01794 | 0.0040766 | 3.1 | 0.90835 | 2002-11-02 | 0.00083139 | 1.3863e-08 | 0.00019571 | 0.0023595 | 0.00058601 | 3.1 | 0.099444
02097464 | 2002-11-03 | 0.0059667 | 3.2892e-06 | 0.00021206 | 0.032385 | 0.012205 | 4 | 0.5531 | 2002-11-03 | 0.010195 | 1.0857e-06 | 0.0033469 | 0.024099 | 0.0054777 | 4 | 0.94507 | 2002-11-03 | 0.0011265 | 2.64e-08 | 0.00026491 | 0.0031988 | 0.00079463 | 4 | 0.10443
02097464 | 2002-11-04 | 0.0025629 | 5.4869e-07 | 9.1284e-05 | 0.013904 | 0.0052369 | 2.1 | 0.45253 | 2002-11-04 | 0.0047724 | 2.1041e-07 | 0.0015703 | 0.011265 | 0.0025588 | 2.1 | 0.84265 | 2002-11-04 | 0.0005071 | 4.8206e-09 | 0.00011959 | 0.0014379 | 0.00035696 | 2.1 | 0.089538
02097464 | 2002-11-05 | 0.0011776 | 1.0759e-07 | 4.2004e-05 | 0.0063867 | 0.0024045 | 1.2 | 0.36387 | 2002-11-05 | 0.0024663 | 5.3924e-08 | 0.0008121 | 0.0058195 | 0.0013215 | 1.2 | 0.76209 | 2002-11-05 | 0.00025932 | 1.173e-09 | 6.1264e-05 | 0.00073463 | 0.0001823 | 1.2 | 0.08013
02097464 | 2002-11-06 | 0.019555 | 4.1003e-05 | 0.0006925 | 0.10622 | 0.040071 | 11 | 0.65918 | 2002-11-06 | 0.032928 | 1.4721e-05 | 0.010746 | 0.078108 | 0.017788 | 11 | 1.11 | 2002-11-06 | 0.0039808 | 3.8607e-07 | 0.0009316 | 0.011331 | 0.002818 | 11 | 0.13419
02097464 | 2002-11-07 | 0.0070894 | 4.6602e-06 | 0.00025194 | 0.03848 | 0.014502 | 4.7 | 0.55931 | 2002-11-07 | 0.012118 | 1.5613e-06 | 0.0039768 | 0.028651 | 0.0065131 | 4.7 | 0.95604 | 2002-11-07 | 0.0013184 | 3.631e-08 | 0.00031001 | 0.0037439 | 0.00093008 | 4.7 | 0.10401
02097464 | 2002-11-08 | 0.0034737 | 1.0293e-06 | 0.00012367 | 0.018847 | 0.0070994 | 2.7 | 0.47705 | 2002-11-08 | 0.0063047 | 3.7639e-07 | 0.0020736 | 0.014887 | 0.0033817 | 2.7 | 0.86584 | 2002-11-08 | 0.00065705 | 8.2805e-09 | 0.00015486 | 0.0018636 | 0.00046272 | 2.7 | 0.090234
02097464 | 2002-11-09 | 0.0026313 | 5.7285e-07 | 9.3737e-05 | 0.014275 | 0.005376 | 2.2 | 0.44348 | 2002-11-09 | 0.0049398 | 2.2411e-07 | 0.0016256 | 0.01166 | 0.0026483 | 2.2 | 0.83257 | 2002-11-09 | 0.00050727 | 4.7903e-09 | 0.00011965 | 0.0014382 | 0.00035704 | 2.2 | 0.085497
02097464 | 2002-11-10 | 0.0026134 | 5.634e-07 | 9.3106e-05 | 0.014177 | 0.0053394 | 2.2 | 0.44047 | 2002-11-10 | 0.0049204 | 2.2189e-07 | 0.0016192 | 0.011614 | 0.0026378 | 2.2 | 0.8293 | 2002-11-10 | 0.0005017 | 4.6741e-09 | 0.00011834 | 0.0014224 | 0.0003531 | 2.2 | 0.084558
02097464 | 2002-11-11 | 0.0051109 | 2.2956e-06 | 0.00018184 | 0.027733 | 0.010449 | 3.7 | 0.51219 | 2002-11-11 | 0.0090135 | 8.0417e-07 | 0.0029621 | 0.021293 | 0.0048383 | 3.7 | 0.90329 | 2002-11-11 | 0.00093597 | 1.7327e-08 | 0.00022041 | 0.0026558 | 0.00065954 | 3.7 | 0.093798
02097464 | 2002-11-12 | 0.028443 | 8.9777e-05 | 0.0010063 | 0.15452 | 0.058309 | 16 | 0.65915 | 2002-11-12 | 0.049871 | 3.6339e-05 | 0.016243 | 0.11843 | 0.026988 | 16 | 1.1557 | 2002-11-12 | 0.0061345 | 9.4914e-07 | 0.001434 | 0.017472 | 0.0043464 | 16 | 0.14216
02097464 | 2002-11-13 | 0.024439 | 6.3992e-05 | 0.00086546 | 0.13275 | 0.050078 | 14 | 0.64728 | 2002-11-13 | 0.042494 | 2.5115e-05 | 0.013859 | 0.10083 | 0.022968 | 14 | 1.1255 | 2002-11-13 | 0.0050749 | 6.2557e-07 | 0.0011878 | 0.014445 | 0.0035923 | 14 | 0.13441
02097464 | 2002-11-14 | 0.0045019 | 1.739e-06 | 0.00016026 | 0.024426 | 0.0092013 | 3.4 | 0.49097 | 2002-11-14 | 0.0080698 | 6.2719e-07 | 0.0026533 | 0.019058 | 0.0043297 | 3.4 | 0.88008 | 2002-11-14 | 0.00081583 | 1.286e-08 | 0.00019224 | 0.0023142 | 0.00057462 | 3.4 | 0.088973
02097464 | 2002-11-15 | 0.002227 | 3.9948e-07 | 7.9377e-05 | 0.01208 | 0.0045488 | 2 | 0.41288 | 2002-11-15 | 0.0043164 | 1.68e-07 | 0.0014208 | 0.010187 | 0.0023134 | 2 | 0.80024 | 2002-11-15 | 0.00042365 | 3.268e-09 | 9.9981e-05 | 0.0012008 | 0.00029806 | 2 | 0.078544
02097464 | 2002-11-16 | 0.0026695 | 5.8087e-07 | 9.5128e-05 | 0.014481 | 0.0054534 | 2.3 | 0.43037 | 2002-11-16 | 0.0050657 | 2.336e-07 | 0.0016672 | 0.011956 | 0.0027154 | 2.3 | 0.81667 | 2002-11-16 | 0.00049564 | 4.5236e-09 | 0.00011694 | 0.001405 | 0.00034877 | 2.3 | 0.079904
02097464 | 2002-11-17 | 0.036886 | 0.00015535 | 0.001304 | 0.20042 | 0.075646 | 21 | 0.65129 | 2002-11-17 | 0.067288 | 6.9392e-05 | 0.021887 | 0.15992 | 0.036457 | 21 | 1.1881 | 2002-11-17 | 0.008396 | 1.8284e-06 | 0.0019607 | 0.023925 | 0.0059529 | 21 | 0.14825
02097464 | 2002-11-18 | 0.0087444 | 6.8941e-06 | 0.00031095 | 0.047456 | 0.017882 | 5.9 | 0.54956 | 2002-11-18 | 0.015165 | 2.4316e-06 | 0.0049773 | 0.035852 | 0.0081499 | 5.9 | 0.95308 | 2002-11-18 | 0.0015589 | 4.9303e-08 | 0.00036685 | 0.0044249 | 0.0010991 | 5.9 | 0.097972
02097464 | 2002-11-19 | 0.0014681 | 1.6851e-07 | 5.2358e-05 | 0.0079625 | 0.0029979 | 1.5 | 0.36291 | 2002-11-19 | 0.0030351 | 8.2432e-08 | 0.00099923 | 0.0071623 | 0.0016265 | 1.5 | 0.75028 | 2002-11-19 | 0.00028851 | 1.4829e-09 | 6.8124e-05 | 0.00081752 | 0.0002029 | 1.5 | 0.071318
02097464 | 2002-11-20 | 0.002019 | 3.2377e-07 | 7.1983e-05 | 0.010951 | 0.0041234 | 1.9 | 0.39402 | 2002-11-20 | 0.0039902 | 1.4276e-07 | 0.0013136 | 0.0094161 | 0.0021384 | 1.9 | 0.7787 | 2002-11-20 | 0.0003776 | 2.5731e-09 | 8.9133e-05 | 0.0010701 | 0.00026562 | 1.9 | 0.073691
02097464 | 2002-11-21 | 0.0072037 | 4.524e-06 | 0.00025635 | 0.039088 | 0.014726 | 5.1 | 0.52374 | 2002-11-21 | 0.012648 | 1.613e-06 | 0.0041551 | 0.029886 | 0.0067916 | 5.1 | 0.9196 | 2002-11-21 | 0.0012553 | 3.0919e-08 | 0.00029568 | 0.0035616 | 0.00088443 | 5.1 | 0.091268
02097464 | 2002-11-22 | 0.0054623 | 2.528e-06 | 0.00019449 | 0.029636 | 0.011163 | 4.1 | 0.494 | 2002-11-22 | 0.0097599 | 9.184e-07 | 0.0032089 | 0.023049 | 0.0052366 | 4.1 | 0.88267 | 2002-11-22 | 0.00094458 | 1.7041e-08 | 0.00022265 | 0.002679 | 0.00066515 | 4.1 | 0.085426
02097464 | 2002-11-23 | 0.0047735 | 1.9032e-06 | 0.00017002 | 0.025897 | 0.0097538 | 3.7 | 0.47837 | 2002-11-23 | 0.0086236 | 7.0316e-07 | 0.0028363 | 0.020362 | 0.0046254 | 3.7 | 0.86422 | 2002-11-23 | 0.00082274 | 1.2761e-08 | 0.00019399 | 0.002333 | 0.00057921 | 3.7 | 0.082451
02097464 | 2002-11-24 | 0.003162 | 8.096e-07 | 0.00011269 | 0.017152 | 0.006459 | 2.7 | 0.43424 | 2002-11-24 | 0.0059402 | 3.2128e-07 | 0.0019551 | 0.01402 | 0.0031842 | 2.7 | 0.81578 | 2002-11-24 | 0.00055287 | 5.6121e-09 | 0.00013045 | 0.0015672 | 0.00038903 | 2.7 | 0.075927
02097464 | 2002-11-25 | 0.0026942 | 5.8127e-07 | 9.6042e-05 | 0.014614 | 0.0055029 | 2.4 | 0.41625 | 2002-11-25 | 0.0051565 | 2.3995e-07 | 0.0016974 | 0.012169 | 0.0027637 | 2.4 | 0.79667 | 2002-11-25 | 0.00047432 | 4.0958e-09 | 0.00011194 | 0.0013444 | 0.00033371 | 2.4 | 0.073282
02097464 | 2002-11-26 | 0.0021011 | 3.4894e-07 | 7.4919e-05 | 0.011396 | 0.004291 | 2 | 0.38955 | 2002-11-26 | 0.00415 | 1.5455e-07 | 0.0013662 | 0.0097935 | 0.0022241 | 2 | 0.7694 | 2002-11-26 | 0.00037705 | 2.5658e-09 | 8.9001e-05 | 0.0010686 | 0.00026523 | 2 | 0.069904
02097464 | 2002-11-27 | 0.0018132 | 2.5826e-07 | 6.4658e-05 | 0.0098342 | 0.0037027 | 1.8 | 0.37351 | 2002-11-27 | 0.0036555 | 1.2006e-07 | 0.0012034 | 0.0086265 | 0.0019591 | 1.8 | 0.75302 | 2002-11-27 | 0.00032916 | 1.9501e-09 | 7.7703e-05 | 0.00093282 | 0.00023153 | 1.8 | 0.067806
02097464 | 2002-11-28 | 0.0016697 | 2.1842e-07 | 5.9545e-05 | 0.009056 | 0.0034096 | 1.7 | 0.36418 | 2002-11-28 | 0.0034073 | 1.0459e-07 | 0.0011216 | 0.008041 | 0.0018261 | 1.7 | 0.74318 | 2002-11-28 | 0.00030447 | 1.6683e-09 | 7.1875e-05 | 0.00086286 | 0.00021416 | 1.7 | 0.06641
02097464 | 2002-11-29 | 0.0013991 | 1.5287e-07 | 4.9898e-05 | 0.0075882 | 0.002857 | 1.5 | 0.34585 | 2002-11-29 | 0.0029325 | 7.8117e-08 | 0.0009652 | 0.0069212 | 0.0015719 | 1.5 | 0.72491 | 2002-11-29 | 0.00026003 | 1.2184e-09 | 6.1383e-05 | 0.00073694 | 0.00018291 | 1.5 | 0.06428
02097464 | 2002-11-30 | 0.0012659 | 1.2512e-07 | 4.5149e-05 | 0.0068659 | 0.002585 | 1.4 | 0.33528 | 2002-11-30 | 0.0026959 | 6.6525e-08 | 0.0008872 | 0.0063633 | 0.0014452 | 1.4 | 0.71402 | 2002-11-30 | 0.00023743 | 1.0188e-09 | 5.6044e-05 | 0.00067291 | 0.00016702 | 1.4 | 0.062885
02097464 | 2002-12-01 | 0.0011367 | 1.0097e-07 | 4.0538e-05 | 0.0061648 | 0.0023211 | 1.3 | 0.3242 | 2002-12-01 | 0.0024637 | 5.6109e-08 | 0.00081063 | 0.0058157 | 0.0013209 | 1.3 | 0.7027 | 2002-12-01 | 0.0002156 | 8.4386e-10 | 5.0884e-05 | 0.00061106 | 0.00015167 | 1.3 | 0.061494
02097464 | 2002-12-02 | 0.0010115 | 8.0163e-08 | 3.6071e-05 | 0.0054859 | 0.0020655 | 1.2 | 0.31254 | 2002-12-02 | 0.0022359 | 4.6796e-08 | 0.00073552 | 0.0052787 | 0.0011991 | 1.2 | 0.69088 | 2002-12-02 | 0.00019452 | 6.9138e-10 | 4.5901e-05 | 0.00055136 | 0.00013686 | 1.2 | 0.060105
02097464 | 2002-12-03 | 0.00089052 | 6.2421e-08 | 3.1755e-05 | 0.00483 | 0.0018186 | 1.1 | 0.30018 | 2002-12-03 | 0.0020127 | 3.8516e-08 | 0.00066192 | 0.0047526 | 0.0010797 | 1.1 | 0.67846 | 2002-12-03 | 0.00017419 | 5.593e-10 | 4.1095e-05 | 0.00049379 | 0.00012258 | 1.1 | 0.058716
02097464 | 2002-12-04 | 0.00077406 | 4.7492e-08 | 2.7599e-05 | 0.0041985 | 0.0015808 | 1 | 0.28702 | 2002-12-04 | 0.0017943 | 3.1203e-08 | 0.0005899 | 0.0042378 | 0.00096282 | 1 | 0.66534 | 2002-12-04 | 0.0001546 | 4.4575e-10 | 3.6462e-05 | 0.00043832 | 0.00010881 | 1 | 0.057324
02097464 | 2002-12-05 | 0.059045 | 0.00041128 | 0.0020855 | 0.32089 | 0.12114 | 36 | 0.60815 | 2002-12-05 | 0.1192 | 0.00022307 | 0.038745 | 0.28341 | 0.064625 | 36 | 1.2277 | 2002-12-05 | 0.014737 | 5.7751e-06 | 0.0034385 | 0.042015 | 0.010456 | 36 | 0.15179
02097464 | 2002-12-06 | 0.022108 | 4.469e-05 | 0.00078589 | 0.11999 | 0.045216 | 14 | 0.58553 | 2002-12-06 | 0.039349 | 1.8147e-05 | 0.012887 | 0.093145 | 0.021189 | 14 | 1.0422 | 2002-12-06 | 0.0040136 | 3.2874e-07 | 0.00094435 | 0.011394 | 0.00283 | 14 | 0.1063
02097464 | 2002-12-07 | 0.016841 | 2.4803e-05 | 0.00059925 | 0.091383 | 0.034427 | 11 | 0.56768 | 2002-12-07 | 0.029585 | 9.5673e-06 | 0.0097033 | 0.06997 | 0.015909 | 11 | 0.99727 | 2002-12-07 | 0.0028881 | 1.6288e-07 | 0.00068037 | 0.0081936 | 0.0020346 | 11 | 0.097355
02097464 | 2002-12-08 | 0.013691 | 1.5928e-05 | 0.00048745 | 0.07428 | 0.027979 | 9.2 | 0.55179 | 2002-12-08 | 0.023932 | 5.9652e-06 | 0.007857 | 0.056568 | 0.012858 | 9.2 | 0.96456 | 2002-12-08 | 0.002264 | 9.7375e-08 | 0.00053372 | 0.0064205 | 0.0015941 | 9.2 | 0.091247
02097464 | 2002-12-09 | 0.016766 | 2.4283e-05 | 0.00059675 | 0.090973 | 0.034271 | 11 | 0.56517 | 2002-12-09 | 0.029425 | 9.3395e-06 | 0.0096536 | 0.069581 | 0.015819 | 11 | 0.99189 | 2002-12-09 | 0.0028363 | 1.5504e-07 | 0.00066838 | 0.0080451 | 0.0019976 | 11 | 0.095608
02097464 | 2002-12-10 | 0.01846 | 2.9617e-05 | 0.00065696 | 0.10017 | 0.037736 | 12 | 0.57042 | 2002-12-10 | 0.032497 | 1.1558e-05 | 0.010658 | 0.076858 | 0.017475 | 12 | 1.0041 | 2002-12-10 | 0.0031536 | 1.9262e-07 | 0.00074307 | 0.0089459 | 0.0022213 | 12 | 0.097446
02097464 | 2002-12-11 | 0.040529 | 0.00016533 | 0.0014375 | 0.22007 | 0.082983 | 25 | 0.60111 | 2002-12-11 | 0.076554 | 7.8095e-05 | 0.024995 | 0.18154 | 0.041336 | 25 | 1.1354 | 2002-12-11 | 0.0084184 | 1.5902e-06 | 0.0019753 | 0.023931 | 0.005948 | 25 | 0.12486
02097464 | 2002-12-12 | 0.032092 | 9.7195e-05 | 0.00114 | 0.1742 | 0.065659 | 20 | 0.59498 | 2002-12-12 | 0.058808 | 4.2798e-05 | 0.019235 | 0.13931 | 0.031702 | 20 | 1.0903 | 2002-12-12 | 0.0061513 | 7.9415e-07 | 0.0014462 | 0.017469 | 0.0043399 | 20 | 0.11404
02097464 | 2002-12-13 | 0.11139 | 0.001879 | 0.0039026 | 0.60638 | 0.22945 | 73 | 0.56579 | 2002-12-13 | 0.26691 | 0.0013102 | 0.086321 | 0.6365 | 0.14537 | 73 | 1.3557 | 2002-12-13 | 0.037534 | 4.8539e-05 | 0.0086652 | 0.10758 | 0.026837 | 73 | 0.19065
02097464 | 2002-12-14 | 0.061207 | 0.00042326 | 0.0021644 | 0.33255 | 0.12551 | 38 | 0.59724 | 2002-12-14 | 0.12406 | 0.00022766 | 0.040394 | 0.29468 | 0.067157 | 38 | 1.2106 | 2002-12-14 | 0.014682 | 5.449e-06 | 0.0034316 | 0.041819 | 0.010403 | 38 | 0.14326
02097464 | 2002-12-15 | 0.028591 | 7.3833e-05 | 0.0010166 | 0.15516 | 0.058468 | 18 | 0.58896 | 2002-12-15 | 0.051614 | 3.1268e-05 | 0.016903 | 0.12218 | 0.027793 | 18 | 1.0632 | 2002-12-15 | 0.0051997 | 5.4177e-07 | 0.001224 | 0.014757 | 0.003665 | 18 | 0.10711
02097464 | 2002-12-16 | 0.020026 | 3.3974e-05 | 0.00071307 | 0.10865 | 0.040925 | 13 | 0.5712 | 2002-12-16 | 0.035178 | 1.3258e-05 | 0.011542 | 0.083177 | 0.018909 | 13 | 1.0034 | 2002-12-16 | 0.0033333 | 2.0903e-07 | 0.00078601 | 0.0094519 | 0.0023466 | 13 | 0.095076
02097464 | 2002-12-17 | 0.01368 | 1.515e-05 | 0.00048757 | 0.074209 | 0.027945 | 9.3 | 0.54544 | 2002-12-17 | 0.023708 | 5.5654e-06 | 0.0077912 | 0.056007 | 0.012726 | 9.3 | 0.94527 | 2002-12-17 | 0.0021264 | 8.1646e-08 | 0.00050192 | 0.0060263 | 0.0014958 | 9.3 | 0.08478
02097464 | 2002-12-18 | 0.010962 | 9.5366e-06 | 0.00039085 | 0.05946 | 0.022389 | 7.7 | 0.5279 | 2002-12-18 | 0.018962 | 3.4265e-06 | 0.0062359 | 0.044777 | 0.010172 | 7.7 | 0.91314 | 2002-12-18 | 0.0016506 | 4.8411e-08 | 0.00038976 | 0.0046769 | 0.0011607 | 7.7 | 0.079483
02097464 | 2002-12-19 | 0.010286 | 8.3301e-06 | 0.00036678 | 0.055788 | 0.021005 | 7.3 | 0.52245 | 2002-12-19 | 0.017776 | 2.973e-06 | 0.0058471 | 0.041969 | 0.0095337 | 7.3 | 0.90291 | 2002-12-19 | 0.0015288 | 4.1257e-08 | 0.00036106 | 0.0043314 | 0.0010749 | 7.3 | 0.077651
02097464 | 2002-12-20 | 0.0217 | 3.9353e-05 | 0.00077287 | 0.11772 | 0.04434 | 14 | 0.57472 | 2002-12-20 | 0.038045 | 1.5359e-05 | 0.012486 | 0.089947 | 0.020447 | 14 | 1.0076 | 2002-12-20 | 0.003566 | 2.3536e-07 | 0.00084122 | 0.010109 | 0.0025096 | 14 | 0.094446
02097464 | 2002-12-21 | 0.014854 | 1.7605e-05 | 0.00052954 | 0.08057 | 0.030338 | 10 | 0.55078 | 2002-12-21 | 0.025601 | 6.4317e-06 | 0.0084146 | 0.060473 | 0.01374 | 10 | 0.94928 | 2002-12-21 | 0.0022674 | 9.1284e-08 | 0.00053543 | 0.0064246 | 0.0015945 | 10 | 0.084074
02097464 | 2002-12-22 | 0.010954 | 9.3494e-06 | 0.00039067 | 0.059408 | 0.022367 | 7.7 | 0.52748 | 2002-12-22 | 0.018812 | 3.309e-06 | 0.0061884 | 0.044411 | 0.010088 | 7.7 | 0.90587 | 2002-12-22 | 0.0016013 | 4.4735e-08 | 0.00037831 | 0.0045364 | 0.0011257 | 7.7 | 0.077113
02097464 | 2002-12-23 | 0.0091159 | 6.4065e-06 | 0.0003252 | 0.049439 | 0.018612 | 6.6 | 0.51214 | 2002-12-23 | 0.015673 | 2.2441e-06 | 0.0051581 | 0.036994 | 0.008402 | 6.6 | 0.88054 | 2002-12-23 | 0.0013036 | 2.9458e-08 | 0.000308 | 0.0036925 | 0.0009163 | 6.6 | 0.073235
02097464 | 2002-12-24 | 0.028546 | 6.9378e-05 | 0.0010163 | 0.15488 | 0.05834 | 18 | 0.58804 | 2002-12-24 | 0.05069 | 2.8198e-05 | 0.016624 | 0.11989 | 0.02726 | 18 | 1.0442 | 2002-12-24 | 0.0048559 | 4.426e-07 | 0.0011451 | 0.013769 | 0.0034183 | 18 | 0.10003
02097464 | 2002-12-25 | 0.064238 | 0.0004414 | 0.0022749 | 0.34892 | 0.13163 | 40 | 0.59548 | 2002-12-25 | 0.12889 | 0.00022741 | 0.042054 | 0.30577 | 0.069639 | 40 | 1.1948 | 2002-12-25 | 0.014518 | 4.9989e-06 | 0.0034006 | 0.041308 | 0.010271 | 40 | 0.13458
02097464 | 2002-12-26 | 0.03198 | 8.7877e-05 | 0.0011384 | 0.17352 | 0.065365 | 20 | 0.59291 | 2002-12-26 | 0.057159 | 3.6303e-05 | 0.018741 | 0.13521 | 0.030746 | 20 | 1.0597 | 2002-12-26 | 0.0055261 | 5.7739e-07 | 0.0013029 | 0.015671 | 0.0038906 | 20 | 0.10245
02097464 | 2002-12-27 | 0.020055 | 3.1934e-05 | 0.00071504 | 0.10878 | 0.040959 | 13 | 0.57203 | 2002-12-27 | 0.034456 | 1.1835e-05 | 0.011322 | 0.081402 | 0.018497 | 13 | 0.98277 | 2002-12-27 | 0.0030752 | 1.6586e-07 | 0.0007264 | 0.0087121 | 0.0021621 | 13 | 0.087712
02097464 | 2002-12-28 | 0.014747 | 1.6735e-05 | 0.00052611 | 0.079981 | 0.03011 | 9.9 | 0.55235 | 2002-12-28 | 0.025003 | 5.8927e-06 | 0.0082239 | 0.059033 | 0.01341 | 9.9 | 0.93646 | 2002-12-28 | 0.0021321 | 7.7712e-08 | 0.00050393 | 0.0060384 | 0.0014983 | 9.9 | 0.079855
02097464 | 2002-12-29 | 0.012371 | 1.1621e-05 | 0.00044145 | 0.067091 | 0.025256 | 8.5 | 0.53968 | 2002-12-29 | 0.020882 | 4.0007e-06 | 0.0068717 | 0.049289 | 0.011195 | 8.5 | 0.91092 | 2002-12-29 | 0.0017362 | 5.106e-08 | 0.00041045 | 0.0049166 | 0.0012199 | 8.5 | 0.075738
02097464 | 2002-12-30 | 0.01052 | 8.3316e-06 | 0.00037547 | 0.057051 | 0.021475 | 7.4 | 0.52715 | 2002-12-30 | 0.017727 | 2.826e-06 | 0.0058354 | 0.041833 | 0.0095003 | 7.4 | 0.88824 | 2002-12-30 | 0.0014419 | 3.5068e-08 | 0.00034092 | 0.0040831 | 0.0010131 | 7.4 | 0.072251
02097464 | 2002-12-31 | 0.0095251 | 6.7961e-06 | 0.00033997 | 0.051653 | 0.019443 | 6.8 | 0.51939 | 2002-12-31 | 0.016033 | 2.2862e-06 | 0.0052789 | 0.037832 | 0.0085911 | 6.8 | 0.87426 | 2002-12-31 | 0.0012854 | 2.7813e-08 | 0.00030393 | 0.0036399 | 0.0009031 | 6.8 | 0.070093
02097464 | 2003-01-01 | 0.014323 | 1.5464e-05 | 0.00051118 | 0.077675 | 0.029239 | 9.6 | 0.55324 | 2003-01-01 | 0.02399 | 5.2906e-06 | 0.0078942 | 0.056626 | 0.012861 | 9.6 | 0.92659 | 2003-01-01 | 0.0019988 | 6.6886e-08 | 0.00047266 | 0.0056595 | 0.0014042 | 9.6 | 0.077203
02097464 | 2003-01-02 | 0.013317 | 1.3268e-05 | 0.00047533 | 0.072216 | 0.027183 | 9 | 0.54866 | 2003-01-02 | 0.022216 | 4.4777e-06 | 0.0073123 | 0.052433 | 0.011908 | 9 | 0.9153 | 2003-01-02 | 0.0018268 | 5.5551e-08 | 0.00043203 | 0.0051721 | 0.0012832 | 9 | 0.075261
02097464 | 2003-01-03 | 0.015077 | 1.7016e-05 | 0.00053813 | 0.081757 | 0.030775 | 10 | 0.55904 | 2003-01-03 | 0.025109 | 5.7713e-06 | 0.0082632 | 0.059266 | 0.013461 | 10 | 0.93103 | 2003-01-03 | 0.0020853 | 7.217e-08 | 0.00049321 | 0.0059039 | 0.0014647 | 10 | 0.077322
02097464 | 2003-01-04 | 0.015112 | 1.702e-05 | 0.00053944 | 0.081949 | 0.030846 | 10 | 0.56035 | 2003-01-04 | 0.025084 | 5.7312e-06 | 0.0082555 | 0.059203 | 0.013446 | 10 | 0.93009 | 2003-01-04 | 0.0020742 | 7.1061e-08 | 0.00049065 | 0.0058722 | 0.0014568 | 10 | 0.076912
02097464 | 2003-01-05 | 0.011166 | 9.1837e-06 | 0.00039866 | 0.060546 | 0.022788 | 7.7 | 0.53769 | 2003-01-05 | 0.018447 | 3.0006e-06 | 0.0060747 | 0.043525 | 0.0098835 | 7.7 | 0.88833 | 2003-01-05 | 0.0014679 | 3.5491e-08 | 0.00034726 | 0.0041557 | 0.001031 | 7.7 | 0.07069
02097464 | 2003-01-06 | 0.0094825 | 6.6042e-06 | 0.00033858 | 0.051418 | 0.019352 | 6.7 | 0.52479 | 2003-01-06 | 0.015657 | 2.1354e-06 | 0.0051571 | 0.036938 | 0.0083872 | 6.7 | 0.86652 | 2003-01-06 | 0.0012209 | 2.4608e-08 | 0.00028879 | 0.0034563 | 0.00085747 | 6.7 | 0.067567
02097464 | 2003-01-07 | 0.008152 | 4.8812e-06 | 0.00029107 | 0.044203 | 0.016637 | 5.9 | 0.51233 | 2003-01-07 | 0.013478 | 1.5717e-06 | 0.0044396 | 0.031794 | 0.0072189 | 5.9 | 0.84703 | 2003-01-07 | 0.0010326 | 1.7696e-08 | 0.00024422 | 0.0029234 | 0.00072527 | 5.9 | 0.064893
02097464 | 2003-01-08 | 0.0081763 | 4.8975e-06 | 0.00029195 | 0.044334 | 0.016686 | 5.9 | 0.51385 | 2003-01-08 | 0.013468 | 1.5655e-06 | 0.0044366 | 0.03177 | 0.0072133 | 5.9 | 0.84641 | 2003-01-08 | 0.0010278 | 1.7486e-08 | 0.0002431 | 0.0029097 | 0.00072187 | 5.9 | 0.064592
02097464 | 2003-01-09 | 0.0078636 | 4.5249e-06 | 0.00028079 | 0.042639 | 0.016048 | 5.7 | 0.51154 | 2003-01-09 | 0.012925 | 1.4383e-06 | 0.004258 | 0.03049 | 0.0069226 | 5.7 | 0.84082 | 2003-01-09 | 0.0009792 | 1.5878e-08 | 0.00023161 | 0.0027722 | 0.00068776 | 5.7 | 0.063699
02097464 | 2003-01-10 | 0.0073829 | 3.9896e-06 | 0.00026363 | 0.040033 | 0.015067 | 5.4 | 0.50696 | 2003-01-10 | 0.012124 | 1.2635e-06 | 0.0039942 | 0.028599 | 0.0064932 | 5.4 | 0.83251 | 2003-01-10 | 0.00091026 | 1.3756e-08 | 0.00021529 | 0.0025771 | 0.00063937 | 5.4 | 0.062504
02097464 | 2003-01-11 | 0.0064027 | 3.0154e-06 | 0.00022861 | 0.034718 | 0.013067 | 4.8 | 0.49461 | 2003-01-11 | 0.010554 | 9.5957e-07 | 0.0034769 | 0.024896 | 0.0056527 | 4.8 | 0.81531 | 2003-01-11 | 0.00078105 | 1.0233e-08 | 0.00018469 | 0.0022116 | 0.00054871 | 4.8 | 0.060335
02097464 | 2003-01-12 | 0.0059277 | 2.5921e-06 | 0.00021163 | 0.032143 | 0.012098 | 4.5 | 0.48843 | 2003-01-12 | 0.0097804 | 8.2599e-07 | 0.0032218 | 0.023071 | 0.0052384 | 4.5 | 0.80589 | 2003-01-12 | 0.00071729 | 8.6823e-09 | 0.00016959 | 0.0020312 | 0.00050397 | 4.5 | 0.059104
02097464 | 2003-01-13 | 0.0056194 | 2.3346e-06 | 0.00020062 | 0.030471 | 0.011469 | 4.3 | 0.48457 | 2003-01-13 | 0.0092689 | 7.4357e-07 | 0.0030532 | 0.021865 | 0.0049646 | 4.3 | 0.79927 | 2003-01-13 | 0.00067498 | 7.7216e-09 | 0.00015957 | 0.0019115 | 0.00047427 | 4.3 | 0.058204
02097464 | 2003-01-14 | 0.0058072 | 2.4853e-06 | 0.00020734 | 0.031489 | 0.011852 | 4.4 | 0.48939 | 2003-01-14 | 0.0095193 | 7.8211e-07 | 0.0031358 | 0.022456 | 0.0050985 | 4.4 | 0.80221 | 2003-01-14 | 0.00069222 | 8.0861e-09 | 0.00016366 | 0.0019602 | 0.00048635 | 4.4 | 0.058335
02097464 | 2003-01-15 | 0.0056647 | 2.3663e-06 | 0.00020224 | 0.030716 | 0.011561 | 4.3 | 0.48847 | 2003-01-15 | 0.0092638 | 7.4144e-07 | 0.0030516 | 0.021853 | 0.0049617 | 4.3 | 0.79883 | 2003-01-15 | 0.00067026 | 7.5946e-09 | 0.00015846 | 0.001898 | 0.00047094 | 4.3 | 0.057798
02097464 | 2003-01-16 | 0.0050267 | 1.8785e-06 | 0.00017944 | 0.027258 | 0.01026 | 3.9 | 0.47792 | 2003-01-16 | 0.0082599 | 5.9486e-07 | 0.0027205 | 0.019486 | 0.0044246 | 3.9 | 0.78531 | 2003-01-16 | 0.00059138 | 5.9882e-09 | 0.00013977 | 0.0016749 | 0.0004156 | 3.9 | 0.056226
02097464 | 2003-01-17 | 0.0055468 | 2.2685e-06 | 0.00019803 | 0.030077 | 0.011321 | 4.2 | 0.48969 | 2003-01-17 | 0.0090093 | 7.0168e-07 | 0.0029677 | 0.021253 | 0.0048255 | 4.2 | 0.79538 | 2003-01-17 | 0.00064673 | 7.0767e-09 | 0.0001529 | 0.0018314 | 0.00045441 | 4.2 | 0.057096
02097464 | 2003-01-18 | 0.0052381 | 2.0308e-06 | 0.000187 | 0.028404 | 0.010691 | 4 | 0.48556 | 2003-01-18 | 0.0085079 | 6.2867e-07 | 0.0028024 | 0.020071 | 0.0045572 | 4 | 0.78867 | 2003-01-18 | 0.00060674 | 6.2672e-09 | 0.00014342 | 0.0017183 | 0.00042636 | 4 | 0.056244
02097464 | 2003-01-19 | 0.0050961 | 1.9257e-06 | 0.00018193 | 0.027634 | 0.010401 | 3.9 | 0.48451 | 2003-01-19 | 0.0082593 | 5.9397e-07 | 0.0027204 | 0.019485 | 0.0044243 | 3.9 | 0.78526 | 2003-01-19 | 0.00058632 | 5.8695e-09 | 0.00013858 | 0.0016605 | 0.00041203 | 3.9 | 0.055744
02097464 | 2003-01-20 | 0.004788 | 1.7086e-06 | 0.00017091 | 0.025964 | 0.0097729 | 3.7 | 0.47983 | 2003-01-20 | 0.0077656 | 5.2854e-07 | 0.0025575 | 0.018321 | 0.0041602 | 3.7 | 0.77823 | 2003-01-20 | 0.00054778 | 5.1625e-09 | 0.00012945 | 0.0015515 | 0.000385 | 3.7 | 0.054896
02097464 | 2003-01-21 | 0.0048121 | 1.7248e-06 | 0.00017177 | 0.026095 | 0.0098221 | 3.7 | 0.48225 | 2003-01-21 | 0.0077671 | 5.2862e-07 | 0.002558 | 0.018325 | 0.004161 | 3.7 | 0.77838 | 2003-01-21 | 0.00054652 | 5.1346e-09 | 0.00012916 | 0.0015479 | 0.0003841 | 3.7 | 0.054769
02097464 | 2003-01-22 | 0.005005 | 1.8587e-06 | 0.00017867 | 0.02714 | 0.010215 | 3.8 | 0.48838 | 2003-01-22 | 0.0080161 | 5.6077e-07 | 0.0026402 | 0.018912 | 0.0042941 | 3.8 | 0.7822 | 2003-01-22 | 0.00056375 | 5.4342e-09 | 0.00013324 | 0.0015966 | 0.00039618 | 3.8 | 0.055009
02097464 | 2003-01-23 | 0.0052014 | 1.9997e-06 | 0.0001857 | 0.028205 | 0.010616 | 3.9 | 0.49453 | 2003-01-23 | 0.008267 | 5.9403e-07 | 0.002723 | 0.019503 | 0.0044283 | 3.9 | 0.786 | 2003-01-23 | 0.00058116 | 5.744e-09 | 0.00013738 | 0.0016458 | 0.00040837 | 3.9 | 0.055254
02097464 | 2003-01-24 | 0.0048899 | 1.7776e-06 | 0.00017455 | 0.026516 | 0.0099806 | 3.7 | 0.49004 | 2003-01-24 | 0.0077751 | 5.2929e-07 | 0.0025606 | 0.018344 | 0.0041652 | 3.7 | 0.77918 | 2003-01-24 | 0.00054336 | 5.0627e-09 | 0.00012842 | 0.001539 | 0.00038187 | 3.7 | 0.054453
02097464 | 2003-01-25 | 0.0044106 | 1.4616e-06 | 0.00015742 | 0.023918 | 0.0090032 | 3.4 | 0.48101 | 2003-01-25 | 0.0070441 | 4.4038e-07 | 0.0023194 | 0.016621 | 0.0037744 | 3.4 | 0.76821 | 2003-01-25 | 0.00048855 | 4.1529e-09 | 0.00011542 | 0.0013839 | 0.00034343 | 3.4 | 0.05328
02097464 | 2003-01-26 | 0.0044362 | 1.478e-06 | 0.00015833 | 0.024057 | 0.0090554 | 3.4 | 0.4838 | 2003-01-26 | 0.007048 | 4.4087e-07 | 0.0023207 | 0.016631 | 0.0037765 | 3.4 | 0.76864 | 2003-01-26 | 0.00048788 | 4.1388e-09 | 0.00011527 | 0.0013821 | 0.00034296 | 3.4 | 0.053207
02097464 | 2003-01-27 | 0.0044626 | 1.4951e-06 | 0.00015927 | 0.0242 | 0.0091092 | 3.4 | 0.48668 | 2003-01-27 | 0.0070525 | 4.4141e-07 | 0.0023221 | 0.016641 | 0.0037789 | 3.4 | 0.76913 | 2003-01-27 | 0.00048731 | 4.1263e-09 | 0.00011514 | 0.0013804 | 0.00034256 | 3.4 | 0.053145
02097464 | 2003-01-28 | 0.0041504 | 1.3041e-06 | 0.00014811 | 0.022508 | 0.0084727 | 3.2 | 0.48093 | 2003-01-28 | 0.0065728 | 3.8774e-07 | 0.0021638 | 0.015511 | 0.0035225 | 3.2 | 0.76161 | 2003-01-28 | 0.00045174 | 3.5855e-09 | 0.0001067 | 0.0012798 | 0.00031761 | 3.2 | 0.052345
02097464 | 2003-01-29 | 0.00469 | 1.6433e-06 | 0.0001674 | 0.025432 | 0.009573 | 3.5 | 0.49686 | 2003-01-29 | 0.0073073 | 4.7135e-07 | 0.0024063 | 0.017241 | 0.0039151 | 3.5 | 0.77415 | 2003-01-29 | 0.00050422 | 4.3861e-09 | 0.00011915 | 0.0014282 | 0.0003544 | 3.5 | 0.053418
02097464 | 2003-01-30 | 0.024887 | 4.2199e-05 | 0.00088975 | 0.13491 | 0.050758 | 14 | 0.65914 | 2003-01-30 | 0.037174 | 1.1596e-05 | 0.012251 | 0.087667 | 0.019902 | 14 | 0.98456 | 2003-01-30 | 0.0030034 | 1.3242e-07 | 0.00071224 | 0.0084918 | 0.0021055 | 14 | 0.079547
02097464 | 2003-01-31 | 0.03883 | 0.00010754 | 0.0013872 | 0.21053 | 0.079226 | 21 | 0.68562 | 2003-01-31 | 0.059843 | 3.1855e-05 | 0.019704 | 0.14121 | 0.032067 | 21 | 1.0566 | 2003-01-31 | 0.0051912 | 4.0963e-07 | 0.0012302 | 0.014683 | 0.0036411 | 21 | 0.09166
02097464 | 2003-02-01 | 0.019231 | 2.4852e-05 | 0.00068769 | 0.10424 | 0.039218 | 11 | 0.64824 | 2003-02-01 | 0.028074 | 6.4235e-06 | 0.0092565 | 0.066189 | 0.015024 | 11 | 0.94633 | 2003-02-01 | 0.0021791 | 6.9296e-08 | 0.00051682 | 0.0061608 | 0.0015275 | 11 | 0.073455
02097464 | 2003-02-02 | 0.012586 | 1.0778e-05 | 0.00044999 | 0.068229 | 0.02567 | 7.6 | 0.61407 | 2003-02-02 | 0.018217 | 2.6814e-06 | 0.0060073 | 0.042946 | 0.0097475 | 7.6 | 0.88878 | 2003-02-02 | 0.0013442 | 2.7167e-08 | 0.00031861 | 0.0038014 | 0.00094266 | 7.6 | 0.065581
02097464 | 2003-02-03 | 0.010117 | 7.0665e-06 | 0.00036161 | 0.054844 | 0.020636 | 6.3 | 0.59543 | 2003-02-03 | 0.014636 | 1.7438e-06 | 0.0048257 | 0.034505 | 0.0078321 | 6.3 | 0.8614 | 2003-02-03 | 0.001056 | 1.7178e-08 | 0.00025018 | 0.0029874 | 0.00074087 | 6.3 | 0.062155
02097464 | 2003-02-04 | 0.010779 | 7.971e-06 | 0.00038532 | 0.058433 | 0.021985 | 6.6 | 0.60557 | 2003-02-04 | 0.015475 | 1.9394e-06 | 0.005103 | 0.036483 | 0.0082807 | 6.6 | 0.86941 | 2003-02-04 | 0.0011214 | 1.9182e-08 | 0.00026571 | 0.0031718 | 0.00078658 | 6.6 | 0.063
02097464 | 2003-02-05 | 0.0096708 | 6.4706e-06 | 0.00034566 | 0.052427 | 0.019727 | 6 | 0.59765 | 2003-02-05 | 0.013856 | 1.5635e-06 | 0.0045686 | 0.032667 | 0.0074149 | 6 | 0.85629 | 2003-02-05 | 0.00099311 | 1.5241e-08 | 0.00023526 | 0.0028094 | 0.00069675 | 6 | 0.061374
02097464 | 2003-02-06 | 0.0085607 | 5.1272e-06 | 0.00030592 | 0.046411 | 0.017464 | 5.4 | 0.58782 | 2003-02-06 | 0.012261 | 1.2359e-06 | 0.0040423 | 0.028911 | 0.0065625 | 5.4 | 0.84194 | 2003-02-06 | 0.0008691 | 1.1864e-08 | 0.00020581 | 0.002459 | 0.00060991 | 5.4 | 0.059678
02097464 | 2003-02-07 | 0.072489 | 0.00042817 | 0.0025832 | 0.39322 | 0.14808 | 37 | 0.72645 | 2003-02-07 | 0.1172 | 0.00013436 | 0.038522 | 0.27682 | 0.062896 | 37 | 1.1745 | 2003-02-07 | 0.011399 | 2.2494e-06 | 0.0026935 | 0.032289 | 0.0080126 | 37 | 0.11424
02097464 | 2003-02-08 | 0.039073 | 0.00010469 | 0.0013968 | 0.21182 | 0.079696 | 20 | 0.72441 | 2003-02-08 | 0.057089 | 2.7681e-05 | 0.018811 | 0.13465 | 0.030569 | 20 | 1.0584 | 2003-02-08 | 0.0048764 | 3.4489e-07 | 0.0011567 | 0.013786 | 0.0034179 | 20 | 0.090407
02097464 | 2003-02-09 | 0.022506 | 3.3275e-05 | 0.00080509 | 0.12199 | 0.045888 | 12 | 0.69541 | 2003-02-09 | 0.031419 | 7.8697e-06 | 0.010363 | 0.07406 | 0.016808 | 12 | 0.97083 | 2003-02-09 | 0.0024581 | 8.522e-08 | 0.00058339 | 0.0069473 | 0.0017222 | 12 | 0.075956
02097464 | 2003-02-10 | 0.024819 | 4.0403e-05 | 0.00088788 | 0.13452 | 0.050604 | 13 | 0.70791 | 2003-02-10 | 0.034566 | 9.5465e-06 | 0.011401 | 0.08148 | 0.018493 | 13 | 0.98592 | 2003-02-10 | 0.0027382 | 1.051e-07 | 0.00064992 | 0.0077382 | 0.0019183 | 13 | 0.0781
02097464 | 2003-02-11 | 0.020714 | 2.8071e-05 | 0.00074104 | 0.11227 | 0.042233 | 11 | 0.69823 | 2003-02-11 | 0.028466 | 6.3947e-06 | 0.0093904 | 0.067094 | 0.015227 | 11 | 0.95955 | 2003-02-11 | 0.002198 | 6.799e-08 | 0.00052168 | 0.006212 | 0.0015399 | 11 | 0.074092
02097464 | 2003-02-12 | 0.015705 | 1.6297e-05 | 0.00056176 | 0.085125 | 0.032023 | 8.6 | 0.67712 | 2003-02-12 | 0.021367 | 3.5889e-06 | 0.007049 | 0.05036 | 0.011429 | 8.6 | 0.92125 | 2003-02-12 | 0.0015948 | 3.6567e-08 | 0.00037835 | 0.0045081 | 0.0011177 | 8.6 | 0.068761
02097464 | 2003-02-13 | 0.012827 | 1.1026e-05 | 0.0004587 | 0.069528 | 0.026157 | 7.2 | 0.66057 | 2003-02-13 | 0.017379 | 2.389e-06 | 0.0057329 | 0.040963 | 0.0092965 | 7.2 | 0.89502 | 2003-02-13 | 0.0012694 | 2.3706e-08 | 0.00030101 | 0.0035891 | 0.00088991 | 7.2 | 0.065372
02097464 | 2003-02-14 | 0.011648 | 9.1682e-06 | 0.0004165 | 0.063142 | 0.023756 | 6.6 | 0.65441 | 2003-02-14 | 0.015723 | 1.9653e-06 | 0.005186 | 0.03706 | 0.008411 | 6.6 | 0.88331 | 2003-02-14 | 0.0011375 | 1.9269e-08 | 0.00026967 | 0.0032166 | 0.0007976 | 6.6 | 0.063906
02097464 | 2003-02-15 | 0.013042 | 1.1367e-05 | 0.00046643 | 0.070695 | 0.026596 | 7.2 | 0.67166 | 2003-02-15 | 0.017446 | 2.3986e-06 | 0.0057553 | 0.04112 | 0.0093318 | 7.2 | 0.89846 | 2003-02-15 | 0.0012754 | 2.3816e-08 | 0.00030247 | 0.003606 | 0.00089408 | 7.2 | 0.065684
02097464 | 2003-02-16 | 0.01403 | 1.3063e-05 | 0.00050181 | 0.076048 | 0.028609 | 7.6 | 0.6845 | 2003-02-16 | 0.018626 | 2.7193e-06 | 0.006145 | 0.043898 | 0.0099622 | 7.6 | 0.90873 | 2003-02-16 | 0.0013713 | 2.7229e-08 | 0.00032529 | 0.0038767 | 0.00096116 | 7.6 | 0.066906
02097464 | 2003-02-17 | 0.015707 | 1.6215e-05 | 0.00056189 | 0.085137 | 0.032027 | 8.3 | 0.70171 | 2003-02-17 | 0.020697 | 3.3361e-06 | 0.0068288 | 0.048776 | 0.011069 | 8.3 | 0.9246 | 2003-02-17 | 0.0015417 | 3.3882e-08 | 0.00036582 | 0.0043577 | 0.0010803 | 8.3 | 0.068875
02097464 | 2003-02-18 | 0.026533 | 4.5334e-05 | 0.00094948 | 0.14381 | 0.054092 | 13 | 0.7568 | 2003-02-18 | 0.035102 | 9.6234e-06 | 0.011581 | 0.082727 | 0.018774 | 13 | 1.0012 | 2003-02-18 | 0.0027908 | 1.0628e-07 | 0.00066276 | 0.0078849 | 0.0019544 | 13 | 0.079601
02097464 | 2003-02-19 | 0.042814 | 0.0001218 | 0.0015313 | 0.23207 | 0.087303 | 20 | 0.79376 | 2003-02-19 | 0.05829 | 2.7778e-05 | 0.019219 | 0.13743 | 0.031195 | 20 | 1.0807 | 2003-02-19 | 0.0050007 | 3.4749e-07 | 0.0011872 | 0.014131 | 0.0035029 | 20 | 0.092713
02097464 | 2003-02-20 | 0.03629 | 8.5621e-05 | 0.0012984 | 0.19669 | 0.073987 | 17 | 0.79153 | 2003-02-20 | 0.04829 | 1.8586e-05 | 0.015928 | 0.11383 | 0.025834 | 17 | 1.0533 | 2003-02-20 | 0.0040255 | 2.208e-07 | 0.000956 | 0.011373 | 0.002819 | 17 | 0.087802
02097464 | 2003-02-21 | 0.02725 | 4.7563e-05 | 0.00097522 | 0.14769 | 0.055551 | 13 | 0.77725 | 2003-02-21 | 0.035342 | 9.6899e-06 | 0.011662 | 0.083288 | 0.0189 | 13 | 1.0081 | 2003-02-21 | 0.0028194 | 1.0755e-07 | 0.00066965 | 0.007965 | 0.0019742 | 13 | 0.080417
02097464 | 2003-02-22 | 0.1275 | 0.001576 | 0.0045264 | 0.69219 | 0.26094 | 59 | 0.8013 | 2003-02-22 | 0.20846 | 0.00045955 | 0.068416 | 0.49282 | 0.11203 | 59 | 1.3101 | 2003-02-22 | 0.022934 | 1.0934e-05 | 0.0053933 | 0.065121 | 0.016177 | 59 | 0.14413
02097464 | 2003-02-23 | 0.087371 | 0.00060573 | 0.0031151 | 0.4739 | 0.17844 | 39 | 0.83069 | 2003-02-23 | 0.12868 | 0.00015491 | 0.042333 | 0.30381 | 0.06901 | 39 | 1.2235 | 2003-02-23 | 0.012789 | 2.7286e-06 | 0.0030246 | 0.036211 | 0.0089841 | 39 | 0.1216
02097464 | 2003-02-24 | 0.04242 | 0.00011759 | 0.0015176 | 0.22992 | 0.086489 | 19 | 0.82785 | 2003-02-24 | 0.05555 | 2.4747e-05 | 0.018321 | 0.13095 | 0.029721 | 19 | 1.0841 | 2003-02-24 | 0.0047524 | 3.0742e-07 | 0.0011287 | 0.013427 | 0.003328 | 19 | 0.092746
02097464 | 2003-02-25 | 0.02827 | 5.0903e-05 | 0.0010118 | 0.15321 | 0.057627 | 13 | 0.80633 | 2003-02-25 | 0.035695 | 9.8122e-06 | 0.011779 | 0.084114 | 0.019087 | 13 | 1.0181 | 2003-02-25 | 0.0028652 | 1.0999e-07 | 0.00068065 | 0.0080936 | 0.002006 | 13 | 0.081723
02097464 | 2003-02-26 | 0.023624 | 3.5615e-05 | 0.0008455 | 0.12804 | 0.048158 | 11 | 0.79634 | 2003-02-26 | 0.029422 | 6.6151e-06 | 0.0097106 | 0.069329 | 0.015731 | 11 | 0.99179 | 2003-02-26 | 0.0023063 | 7.1845e-08 | 0.0005478 | 0.0065153 | 0.0016148 | 11 | 0.077742
02097464 | 2003-02-27 | 0.20714 | 0.0056055 | 0.0072938 | 1.1265 | 0.42564 | 98 | 0.78374 | 2003-02-27 | 0.38247 | 0.0018093 | 0.1251 | 0.90602 | 0.20618 | 98 | 1.4471 | 2003-02-27 | 0.048907 | 6.8905e-05 | 0.011377 | 0.13964 | 0.034775 | 98 | 0.18505
02097464 | 2003-02-28 | 0.16488 | 0.0029725 | 0.0058357 | 0.89567 | 0.33794 | 74 | 0.82617 | 2003-02-28 | 0.27605 | 0.00085712 | 0.090484 | 0.6531 | 0.14852 | 74 | 1.3832 | 2003-02-28 | 0.032635 | 2.5265e-05 | 0.0076441 | 0.092856 | 0.023088 | 74 | 0.16353
02097464 | 2003-03-01 | 0.076156 | 0.00042388 | 0.0027194 | 0.41294 | 0.15542 | 32 | 0.88245 | 2003-03-01 | 0.10371 | 9.4752e-05 | 0.034151 | 0.24469 | 0.055562 | 32 | 1.2017 | 2003-03-01 | 0.0099644 | 1.5109e-06 | 0.0023612 | 0.028184 | 0.0069892 | 32 | 0.11546
02097464 | 2003-03-02 | 0.091039 | 0.00064421 | 0.0032472 | 0.49376 | 0.18589 | 38 | 0.88834 | 2003-03-02 | 0.1272 | 0.00014873 | 0.041856 | 0.30024 | 0.068192 | 38 | 1.2411 | 2003-03-02 | 0.012738 | 2.6405e-06 | 0.0030142 | 0.036057 | 0.0089445 | 38 | 0.1243
02097464 | 2003-03-03 | 0.057975 | 0.00022676 | 0.0020731 | 0.31427 | 0.11823 | 24 | 0.89571 | 2003-03-03 | 0.074458 | 4.5821e-05 | 0.024545 | 0.17557 | 0.039854 | 24 | 1.1504 | 2003-03-03 | 0.0067629 | 6.3857e-07 | 0.0016054 | 0.019112 | 0.0047376 | 24 | 0.10449
02097464 | 2003-03-04 | 0.043209 | 0.00012027 | 0.0015462 | 0.23419 | 0.088087 | 18 | 0.89009 | 2003-03-04 | 0.053305 | 2.24e-05 | 0.017585 | 0.12564 | 0.028513 | 18 | 1.0981 | 2003-03-04 | 0.004593 | 2.8146e-07 | 0.0010912 | 0.012974 | 0.0032155 | 18 | 0.094616
02097464 | 2003-03-05 | 0.043635 | 0.00012262 | 0.0015615 | 0.2365 | 0.088956 | 18 | 0.89887 | 2003-03-05 | 0.053466 | 2.2525e-05 | 0.017638 | 0.12602 | 0.028599 | 18 | 1.1014 | 2003-03-05 | 0.0046191 | 2.8436e-07 | 0.0010974 | 0.013048 | 0.0032337 | 18 | 0.095153
02097464 | 2003-03-06 | 0.11598 | 0.001144 | 0.0041292 | 0.62924 | 0.23702 | 47 | 0.91496 | 2003-03-06 | 0.16511 | 0.00026558 | 0.054275 | 0.38997 | 0.088603 | 47 | 1.3026 | 2003-03-06 | 0.017585 | 5.5576e-06 | 0.0041513 | 0.049834 | 0.012369 | 47 | 0.13873
02097464 | 2003-03-07 | 0.065488 | 0.00029429 | 0.002341 | 0.35501 | 0.13357 | 26 | 0.93395 | 2003-03-07 | 0.082777 | 5.749e-05 | 0.027281 | 0.19521 | 0.044316 | 26 | 1.1805 | 2003-03-07 | 0.0077261 | 8.4686e-07 | 0.0018334 | 0.021837 | 0.0054136 | 26 | 0.11019
02097464 | 2003-03-08 | 0.044953 | 0.00013012 | 0.0016086 | 0.24364 | 0.091642 | 18 | 0.92601 | 2003-03-08 | 0.053966 | 2.2945e-05 | 0.017803 | 0.12719 | 0.028866 | 18 | 1.1117 | 2003-03-08 | 0.0047028 | 2.9418e-07 | 0.0011173 | 0.013284 | 0.0032922 | 18 | 0.096877
02097464 | 2003-03-09 | 0.037234 | 8.8111e-05 | 0.0013327 | 0.2018 | 0.075899 | 15 | 0.92042 | 2003-03-09 | 0.043721 | 1.4754e-05 | 0.014428 | 0.10303 | 0.02338 | 15 | 1.0808 | 2003-03-09 | 0.0037014 | 1.804e-07 | 0.0008796 | 0.010454 | 0.0025908 | 15 | 0.091499
02097464 | 2003-03-10 | 0.029323 | 5.454e-05 | 0.0010496 | 0.15892 | 0.059772 | 12 | 0.90607 | 2003-03-10 | 0.033767 | 8.6709e-06 | 0.011145 | 0.079562 | 0.018053 | 12 | 1.0434 | 2003-03-10 | 0.0027665 | 1.0122e-07 | 0.00065736 | 0.0078138 | 0.0019365 | 12 | 0.085483
02097464 | 2003-03-11 | 0.024051 | 3.6991e-05 | 0.00086073 | 0.13035 | 0.049028 | 10 | 0.89178 | 2003-03-11 | 0.027357 | 5.6731e-06 | 0.0090301 | 0.064458 | 0.014626 | 10 | 1.0144 | 2003-03-11 | 0.0021893 | 6.4345e-08 | 0.00052008 | 0.0061846 | 0.0015328 | 10 | 0.08118
02097464 | 2003-03-12 | 0.022335 | 3.2081e-05 | 0.00079926 | 0.12105 | 0.045532 | 9.3 | 0.8905 | 2003-03-12 | 0.02521 | 4.8224e-06 | 0.008321 | 0.059398 | 0.013478 | 9.3 | 1.0051 | 2003-03-12 | 0.0020042 | 5.436e-08 | 0.00047604 | 0.0056621 | 0.0014034 | 9.3 | 0.07991
02097464 | 2003-03-13 | 0.021998 | 3.1196e-05 | 0.00078718 | 0.11923 | 0.044846 | 9.1 | 0.89635 | 2003-03-13 | 0.024658 | 4.6176e-06 | 0.008139 | 0.058099 | 0.013183 | 9.1 | 1.0047 | 2003-03-13 | 0.0019616 | 5.2205e-08 | 0.00046589 | 0.0055418 | 0.0013736 | 9.1 | 0.079929
02097464 | 2003-03-14 | 0.022793 | 3.3463e-05 | 0.00081564 | 0.12354 | 0.046467 | 9.3 | 0.90878 | 2003-03-14 | 0.025382 | 4.8929e-06 | 0.0083778 | 0.059804 | 0.01357 | 9.3 | 1.012 | 2003-03-14 | 0.0020325 | 5.5894e-08 | 0.00048275 | 0.0057419 | 0.0014232 | 9.3 | 0.081036
02097464 | 2003-03-15 | 0.019582 | 2.5021e-05 | 0.00070059 | 0.10614 | 0.039925 | 8.1 | 0.89641 | 2003-03-15 | 0.02166 | 3.5815e-06 | 0.0071489 | 0.051038 | 0.011581 | 8.1 | 0.99155 | 2003-03-15 | 0.0017099 | 4.03e-08 | 0.00040599 | 0.0048315 | 0.0011976 | 8.1 | 0.078275
02097464 | 2003-03-16 | 0.14094 | 0.0017829 | 0.0050123 | 0.76487 | 0.2882 | 52 | 1.005 | 2003-03-16 | 0.19211 | 0.00037573 | 0.063099 | 0.45397 | 0.10317 | 52 | 1.3699 | 2003-03-16 | 0.021706 | 9.0053e-06 | 0.0051163 | 0.061563 | 0.015285 | 52 | 0.15478
02097464 | 2003-03-17 | 0.069593 | 0.00033201 | 0.0024878 | 0.37727 | 0.14195 | 25 | 1.0322 | 2003-03-17 | 0.081756 | 5.6343e-05 | 0.026942 | 0.19281 | 0.043773 | 25 | 1.2126 | 2003-03-17 | 0.0078371 | 8.6891e-07 | 0.0018599 | 0.02215 | 0.0054911 | 25 | 0.11624
02097464 | 2003-03-18 | 0.049749 | 0.00016097 | 0.00178 | 0.26964 | 0.10143 | 18 | 1.0248 | 2003-03-18 | 0.055832 | 2.4853e-05 | 0.018415 | 0.13161 | 0.029869 | 18 | 1.1501 | 2003-03-18 | 0.0050429 | 3.4057e-07 | 0.001198 | 0.014245 | 0.0035306 | 18 | 0.10388
02097464 | 2003-03-19 | 0.035165 | 7.9187e-05 | 0.0012585 | 0.19059 | 0.071685 | 13 | 1.003 | 2003-03-19 | 0.038264 | 1.1291e-05 | 0.012627 | 0.090169 | 0.020461 | 13 | 1.0914 | 2003-03-19 | 0.0032831 | 1.4284e-07 | 0.00078008 | 0.0092731 | 0.0022982 | 13 | 0.093642
02097464 | 2003-03-20 | 0.62771 | 0.12187 | 0.021187 | 3.4434 | 1.3168 | 344 | 0.6766 | 2003-03-20 | 1.778 | 0.061913 | 0.57372 | 4.2454 | 0.97028 | 344 | 1.9164 | 2003-03-20 | 0.36986 | 0.0099082 | 0.081246 | 1.0868 | 0.27409 | 344 | 0.39867
02097464 | 2003-03-21 | 0.14834 | 0.0019914 | 0.0052745 | 0.80506 | 0.30336 | 52 | 1.0578 | 2003-03-21 | 0.19561 | 0.00039584 | 0.06423 | 0.46234 | 0.10508 | 52 | 1.3949 | 2003-03-21 | 0.022565 | 9.8406e-06 | 0.0053172 | 0.064008 | 0.015893 | 52 | 0.1609
02097464 | 2003-03-22 | 0.076263 | 0.00040677 | 0.0027253 | 0.41346 | 0.15558 | 26 | 1.0876 | 2003-03-22 | 0.087179 | 6.5559e-05 | 0.028719 | 0.20565 | 0.046693 | 26 | 1.2433 | 2003-03-22 | 0.0086056 | 1.0716e-06 | 0.0020413 | 0.024328 | 0.0060315 | 26 | 0.12273
02097464 | 2003-03-23 | 0.06171 | 0.00025577 | 0.0022068 | 0.33451 | 0.12585 | 21 | 1.0896 | 2003-03-23 | 0.068133 | 3.8493e-05 | 0.022459 | 0.16066 | 0.03647 | 21 | 1.203 | 2003-03-23 | 0.0064733 | 5.8024e-07 | 0.0015369 | 0.018292 | 0.0045342 | 21 | 0.1143
02097464 | 2003-03-24 | 0.052907 | 0.00018466 | 0.0018925 | 0.28677 | 0.10788 | 18 | 1.0899 | 2003-03-24 | 0.057088 | 2.6425e-05 | 0.018825 | 0.13459 | 0.030549 | 18 | 1.176 | 2003-03-24 | 0.005294 | 3.8097e-07 | 0.0012573 | 0.014957 | 0.0037072 | 18 | 0.10906
02097464 | 2003-03-25 | 0.040619 | 0.00010729 | 0.0014533 | 0.22016 | 0.082813 | 14 | 1.0758 | 2003-03-25 | 0.042685 | 1.4355e-05 | 0.014082 | 0.10061 | 0.022832 | 14 | 1.1305 | 2003-03-25 | 0.0038077 | 1.9469e-07 | 0.00090453 | 0.010756 | 0.0026659 | 14 | 0.10085
02097464 | 2003-03-26 | 0.034532 | 7.7628e-05 | 0.0012355 | 0.18716 | 0.070404 | 12 | 1.067 | 2003-03-26 | 0.035766 | 9.9793e-06 | 0.011801 | 0.084291 | 0.019128 | 12 | 1.1052 | 2003-03-26 | 0.0031283 | 1.3196e-07 | 0.00074308 | 0.0088375 | 0.0021904 | 12 | 0.096664
02097464 | 2003-03-27 | 0.031604 | 6.531e-05 | 0.0011307 | 0.1713 | 0.064438 | 11 | 1.0653 | 2003-03-27 | 0.032423 | 8.1838e-06 | 0.010698 | 0.076411 | 0.01734 | 11 | 1.0929 | 2003-03-27 | 0.0028128 | 1.0738e-07 | 0.00066806 | 0.0079468 | 0.0019697 | 11 | 0.094818
02097464 | 2003-03-28 | 0.027961 | 5.1491e-05 | 0.0010002 | 0.15155 | 0.057012 | 9.8 | 1.0579 | 2003-03-28 | 0.028427 | 6.2824e-06 | 0.0093798 | 0.066994 | 0.015203 | 9.8 | 1.0756 | 2003-03-28 | 0.0024379 | 8.1507e-08 | 0.0005789 | 0.0068882 | 0.0017074 | 9.8 | 0.092241
02097464 | 2003-03-29 | 0.027914 | 5.1496e-05 | 0.00099849 | 0.15131 | 0.056919 | 9.7 | 1.0671 | 2003-03-29 | 0.028198 | 6.1981e-06 | 0.0093039 | 0.066456 | 0.015081 | 9.7 | 1.0779 | 2003-03-29 | 0.0024271 | 8.1081e-08 | 0.0005763 | 0.006858 | 0.0016999 | 9.7 | 0.09278
02097464 | 2003-03-30 | 0.15388 | 0.0021362 | 0.0054718 | 0.83511 | 0.31468 | 49 | 1.1644 | 2003-03-30 | 0.18888 | 0.00037843 | 0.061988 | 0.44655 | 0.10151 | 49 | 1.4293 | 2003-03-30 | 0.022412 | 9.7219e-06 | 0.0052808 | 0.063575 | 0.015786 | 49 | 0.1696
02097464 | 2003-03-31 | 0.09341 | 0.00064777 | 0.0033346 | 0.50652 | 0.19065 | 29 | 1.1943 | 2003-03-31 | 0.10259 | 9.704e-05 | 0.033758 | 0.24217 | 0.055005 | 29 | 1.3118 | 2003-03-31 | 0.01083 | 1.8209e-06 | 0.0025652 | 0.030638 | 0.0075987 | 29 | 0.13847
02097464 | 2003-04-01 | 0.057399 | 0.00022367 | 0.0020522 | 0.31115 | 0.11707 | 18 | 1.1824 | 2003-04-01 | 0.058907 | 2.9104e-05 | 0.019414 | 0.13892 | 0.031537 | 18 | 1.2135 | 2003-04-01 | 0.0056867 | 4.5441e-07 | 0.0013497 | 0.016071 | 0.003984 | 18 | 0.11715
02097464 | 2003-04-02 | 0.044063 | 0.00012985 | 0.0015758 | 0.23885 | 0.089856 | 14 | 1.167 | 2003-04-02 | 0.044055 | 1.5776e-05 | 0.014526 | 0.10386 | 0.023575 | 14 | 1.1668 | 2003-04-02 | 0.0040939 | 2.3213e-07 | 0.00097195 | 0.011568 | 0.0028676 | 14 | 0.10843
02097464 | 2003-04-03 | 0.033932 | 7.7098e-05 | 0.0012135 | 0.18393 | 0.069196 | 11 | 1.1438 | 2003-04-03 | 0.033341 | 8.8723e-06 | 0.010997 | 0.078592 | 0.017837 | 11 | 1.1239 | 2003-04-03 | 0.0030005 | 1.2528e-07 | 0.0007123 | 0.008479 | 0.0021018 | 11 | 0.10114
02097464 | 2003-04-04 | 0.029307 | 5.7958e-05 | 0.001048 | 0.15887 | 0.059769 | 9.6 | 1.132 | 2003-04-04 | 0.028539 | 6.479e-06 | 0.0094133 | 0.06727 | 0.015267 | 9.6 | 1.1023 | 2003-04-04 | 0.0025331 | 9.025e-08 | 0.00060121 | 0.0071589 | 0.0017747 | 9.6 | 0.09784
02097464 | 2003-04-05 | 0.028174 | 5.3866e-05 | 0.0010073 | 0.15272 | 0.05746 | 9.2 | 1.1355 | 2003-04-05 | 0.027261 | 5.926e-06 | 0.0089915 | 0.064259 | 0.014584 | 9.2 | 1.0987 | 2003-04-05 | 0.0024193 | 8.2892e-08 | 0.00057413 | 0.0068378 | 0.0016951 | 9.2 | 0.097508
02097464 | 2003-04-06 | 0.028455 | 5.5166e-05 | 0.0010173 | 0.15425 | 0.058036 | 9.2 | 1.1469 | 2003-04-06 | 0.027373 | 5.9991e-06 | 0.009028 | 0.064526 | 0.014645 | 9.2 | 1.1032 | 2003-04-06 | 0.0024432 | 8.4895e-08 | 0.00057975 | 0.0069056 | 0.001712 | 9.2 | 0.09847
02097464 | 2003-04-07 | 0.20964 | 0.0046484 | 0.0074263 | 1.1386 | 0.42949 | 63 | 1.2338 | 2003-04-07 | 0.26182 | 0.00082971 | 0.085683 | 0.62004 | 0.14108 | 63 | 1.541 | 2003-04-07 | 0.034649 | 2.7941e-05 | 0.0081209 | 0.098557 | 0.024502 | 63 | 0.20393
02097464 | 2003-04-08 | 0.11853 | 0.0011397 | 0.0042241 | 0.64296 | 0.24212 | 34 | 1.2926 | 2003-04-08 | 0.12769 | 0.00016505 | 0.041944 | 0.30172 | 0.068568 | 34 | 1.3926 | 2003-04-08 | 0.014598 | 3.6797e-06 | 0.0034496 | 0.04135 | 0.010261 | 34 | 0.15921
02097464 | 2003-04-09 | 0.62908 | 0.10118 | 0.021501 | 3.4421 | 1.3116 | 251 | 0.92932 | 2003-04-09 | 1.3302 | 0.034582 | 0.42928 | 3.1762 | 0.72588 | 251 | 1.9651 | 2003-04-09 | 0.2738 | 0.0045029 | 0.061111 | 0.79822 | 0.20061 | 251 | 0.40448
02097464 | 2003-04-10 | 0.91732 | 0.32416 | 0.030425 | 5.0499 | 1.9409 | 462 | 0.73623 | 2003-04-10 | 2.7254 | 0.17853 | 0.87223 | 6.5394 | 1.4984 | 462 | 2.1874 | 2003-04-10 | 0.70745 | 0.045968 | 0.15164 | 2.1041 | 0.53347 | 462 | 0.56779
02097464 | 2003-04-11 | 0.25697 | 0.0078865 | 0.0090731 | 1.3967 | 0.52733 | 76 | 1.2537 | 2003-04-11 | 0.33155 | 0.0014587 | 0.10826 | 0.78618 | 0.17901 | 76 | 1.6176 | 2003-04-11 | 0.047295 | 5.975e-05 | 0.011033 | 0.13485 | 0.033559 | 76 | 0.23075
02097464 | 2003-04-12 | 0.11601 | 0.0010958 | 0.004134 | 0.62929 | 0.23698 | 32 | 1.3442 | 2003-04-12 | 0.12093 | 0.00015012 | 0.039713 | 0.28579 | 0.064953 | 32 | 1.4012 | 2003-04-12 | 0.013971 | 3.3951e-06 | 0.0033007 | 0.039576 | 0.0098209 | 32 | 0.16188
02097464 | 2003-04-13 | 0.076083 | 0.00042842 | 0.0027162 | 0.41256 | 0.15529 | 21 | 1.3434 | 2003-04-13 | 0.074141 | 5.1249e-05 | 0.024391 | 0.17503 | 0.039758 | 21 | 1.3091 | 2003-04-13 | 0.0078979 | 9.7244e-07 | 0.0018706 | 0.022345 | 0.0055418 | 21 | 0.13945
02097464 | 2003-04-14 | 0.05347 | 0.00020429 | 0.0019101 | 0.28991 | 0.1091 | 15 | 1.3218 | 2003-04-14 | 0.050194 | 2.2176e-05 | 0.01653 | 0.11843 | 0.026892 | 15 | 1.2408 | 2003-04-14 | 0.0050627 | 3.8389e-07 | 0.0012001 | 0.014317 | 0.0035502 | 15 | 0.12515
02097464 | 2003-04-15 | 0.03814 | 0.00010321 | 0.0013626 | 0.20678 | 0.077814 | 11 | 1.2856 | 2003-04-15 | 0.035043 | 1.0431e-05 | 0.011547 | 0.082653 | 0.018765 | 11 | 1.1813 | 2003-04-15 | 0.0033867 | 1.7059e-07 | 0.00080291 | 0.0095767 | 0.0023746 | 11 | 0.11416
02097464 | 2003-04-16 | 0.032923 | 7.7353e-05 | 0.0011761 | 0.1785 | 0.067174 | 9.6 | 1.2716 | 2003-04-16 | 0.030001 | 7.5936e-06 | 0.0098864 | 0.070754 | 0.016063 | 9.6 | 1.1588 | 2003-04-16 | 0.0028618 | 1.2272e-07 | 0.00067838 | 0.0080932 | 0.0020069 | 9.6 | 0.11054
02097464 | 2003-04-17 | 0.027641 | 5.5018e-05 | 0.00098728 | 0.14987 | 0.056402 | 8.2 | 1.2499 | 2003-04-17 | 0.025044 | 5.2665e-06 | 0.0082536 | 0.059062 | 0.013408 | 8.2 | 1.1325 | 2003-04-17 | 0.002355 | 8.4034e-08 | 0.0005581 | 0.0066605 | 0.0016517 | 8.2 | 0.10649
02097464 | 2003-04-18 | 0.0251 | 4.5754e-05 | 0.00089637 | 0.13609 | 0.05122 | 7.5 | 1.2409 | 2003-04-18 | 0.022652 | 4.3147e-06 | 0.007465 | 0.053421 | 0.012127 | 7.5 | 1.1199 | 2003-04-18 | 0.0021204 | 6.883e-08 | 0.0005024 | 0.0059979 | 0.0014874 | 7.5 | 0.10483
02097464 | 2003-04-19 | 0.02694 | 5.2882e-05 | 0.00096205 | 0.14608 | 0.054978 | 7.9 | 1.2645 | 2003-04-19 | 0.024176 | 4.9525e-06 | 0.0079665 | 0.05702 | 0.012945 | 7.9 | 1.1347 | 2003-04-19 | 0.0022923 | 8.0726e-08 | 0.00054309 | 0.0064843 | 0.0016081 | 7.9 | 0.10759
02097464 | 2003-04-20 | 0.022734 | 3.8082e-05 | 0.00081167 | 0.12327 | 0.046398 | 6.8 | 1.2396 | 2003-04-20 | 0.020364 | 3.5135e-06 | 0.0067104 | 0.04803 | 0.010904 | 6.8 | 1.1104 | 2003-04-20 | 0.0019095 | 5.6776e-08 | 0.00045227 | 0.0054023 | 0.0013398 | 6.8 | 0.10412
02097464 | 2003-04-21 | 0.020115 | 3.0127e-05 | 0.00071804 | 0.10908 | 0.041057 | 6.1 | 1.2227 | 2003-04-21 | 0.018005 | 2.7562e-06 | 0.0059325 | 0.042466 | 0.009641 | 6.1 | 1.0944 | 2003-04-21 | 0.0016795 | 4.4469e-08 | 0.00039768 | 0.0047521 | 0.0011787 | 6.1 | 0.10209
02097464 | 2003-04-22 | 0.019487 | 2.8463e-05 | 0.00069554 | 0.10568 | 0.039778 | 5.9 | 1.2247 | 2003-04-22 | 0.017387 | 2.5826e-06 | 0.0057287 | 0.041012 | 0.0093113 | 5.9 | 1.0927 | 2003-04-22 | 0.0016271 | 4.2058e-08 | 0.00038521 | 0.0046043 | 0.001142 | 5.9 | 0.10226
02097464 | 2003-04-23 | 0.014453 | 1.5974e-05 | 0.00051567 | 0.078383 | 0.029508 | 4.6 | 1.165 | 2003-04-23 | 0.013041 | 1.4681e-06 | 0.0042958 | 0.030762 | 0.0069846 | 4.6 | 1.0512 | 2003-04-23 | 0.0012003 | 2.3443e-08 | 0.00028402 | 0.0033975 | 0.00084282 | 4.6 | 0.096755
02097464 | 2003-04-24 | 0.016177 | 1.9988e-05 | 0.00057719 | 0.087731 | 0.033027 | 5 | 1.1997 | 2003-04-24 | 0.014441 | 1.8016e-06 | 0.0047571 | 0.034066 | 0.0077347 | 5 | 1.0709 | 2003-04-24 | 0.001348 | 2.9508e-08 | 0.00031897 | 0.0038154 | 0.00094647 | 5 | 0.099964
02097464 | 2003-04-25 | 0.025017 | 4.7288e-05 | 0.00089276 | 0.13566 | 0.051068 | 7.1 | 1.3065 | 2003-04-25 | 0.021878 | 4.1741e-06 | 0.0072056 | 0.051613 | 0.011719 | 7.1 | 1.1425 | 2003-04-25 | 0.0021315 | 7.2831e-08 | 0.00050453 | 0.0060323 | 0.0014963 | 7.1 | 0.11132
02097464 | 2003-04-26 | 0.059513 | 0.00027497 | 0.0021227 | 0.32277 | 0.12152 | 15 | 1.4711 | 2003-04-26 | 0.052788 | 2.6929e-05 | 0.017355 | 0.12467 | 0.028324 | 15 | 1.3049 | 2003-04-26 | 0.0057597 | 5.5053e-07 | 0.0013623 | 0.016307 | 0.0040456 | 15 | 0.14238
02097464 | 2003-04-27 | 0.073144 | 0.00042777 | 0.0026075 | 0.39675 | 0.14939 | 18 | 1.5067 | 2003-04-27 | 0.065631 | 4.3633e-05 | 0.021558 | 0.15508 | 0.035243 | 18 | 1.352 | 2003-04-27 | 0.0074441 | 9.5328e-07 | 0.0017592 | 0.021085 | 0.005232 | 18 | 0.15335
02097464 | 2003-04-28 | 0.029126 | 6.5146e-05 | 0.0010391 | 0.15796 | 0.059467 | 7.9 | 1.3671 | 2003-04-28 | 0.025107 | 5.6438e-06 | 0.0082658 | 0.059249 | 0.013455 | 7.9 | 1.1784 | 2003-04-28 | 0.0025288 | 1.0453e-07 | 0.00059832 | 0.0071583 | 0.0017758 | 7.9 | 0.11869
02097464 | 2003-04-29 | 0.022399 | 3.8911e-05 | 0.00079897 | 0.12148 | 0.045736 | 6.3 | 1.3183 | 2003-04-29 | 0.019337 | 3.319e-06 | 0.0063669 | 0.045627 | 0.010361 | 6.3 | 1.1381 | 2003-04-29 | 0.0019106 | 6.0326e-08 | 0.00045195 | 0.0054091 | 0.0013419 | 6.3 | 0.11245
02097464 | 2003-04-30 | 0.021714 | 3.6808e-05 | 0.00077444 | 0.11777 | 0.04434 | 6.1 | 1.3199 | 2003-04-30 | 0.018696 | 3.1166e-06 | 0.0061556 | 0.044118 | 0.010019 | 6.1 | 1.1365 | 2003-04-30 | 0.0018539 | 5.7227e-08 | 0.00043844 | 0.0052488 | 0.0013022 | 6.1 | 0.11269
02097464 | 2003-05-01 | 0.021453 | 3.6147e-05 | 0.00076502 | 0.11635 | 0.043809 | 6 | 1.3258 | 2003-05-01 | 0.018413 | 3.0385e-06 | 0.0060619 | 0.043453 | 0.0098679 | 6 | 1.1379 | 2003-05-01 | 0.0018354 | 5.6494e-08 | 0.000434 | 0.0051969 | 0.0012894 | 6 | 0.11343
02097464 | 2003-05-02 | 0.02031 | 3.2625e-05 | 0.00072418 | 0.11016 | 0.041478 | 5.7 | 1.3212 | 2003-05-02 | 0.01741 | 2.7265e-06 | 0.0057313 | 0.041087 | 0.0093308 | 5.7 | 1.1326 | 2003-05-02 | 0.0017385 | 5.109e-08 | 0.000411 | 0.004923 | 0.0012215 | 5.7 | 0.11309
02097464 | 2003-05-03 | 0.019591 | 3.0555e-05 | 0.00069846 | 0.10627 | 0.040013 | 5.5 | 1.3208 | 2003-05-03 | 0.016765 | 2.5393e-06 | 0.0055184 | 0.039566 | 0.0089856 | 5.5 | 1.1302 | 2003-05-03 | 0.0016798 | 4.8062e-08 | 0.00039708 | 0.0047574 | 0.0011804 | 5.5 | 0.11325
02097464 | 2003-05-04 | 0.018862 | 2.8506e-05 | 0.00067238 | 0.10231 | 0.038526 | 5.3 | 1.3196 | 2003-05-04 | 0.016118 | 2.3575e-06 | 0.0053051 | 0.038041 | 0.0086395 | 5.3 | 1.1276 | 2003-05-04 | 0.0016206 | 4.5068e-08 | 0.00038302 | 0.0045901 | 0.001139 | 5.3 | 0.11338
02097464 | 2003-05-05 | 0.021674 | 3.7784e-05 | 0.00077255 | 0.11757 | 0.04427 | 5.9 | 1.3621 | 2003-05-05 | 0.018352 | 3.0891e-06 | 0.0060394 | 0.043318 | 0.0098387 | 5.9 | 1.1534 | 2003-05-05 | 0.001878 | 6.0834e-08 | 0.00044377 | 0.0053193 | 0.0013199 | 5.9 | 0.11802
02097464 | 2003-05-06 | 0.028681 | 6.6567e-05 | 0.0010222 | 0.15558 | 0.058586 | 7.4 | 1.4371 | 2003-05-06 | 0.024031 | 5.4321e-06 | 0.0079046 | 0.056737 | 0.012888 | 7.4 | 1.2041 | 2003-05-06 | 0.002539 | 1.1221e-07 | 0.00059986 | 0.0071925 | 0.0017849 | 7.4 | 0.12722
02097464 | 2003-05-07 | 0.024274 | 4.7964e-05 | 0.00086504 | 0.13168 | 0.049588 | 6.4 | 1.4064 | 2003-05-07 | 0.020352 | 3.8702e-06 | 0.0066953 | 0.048048 | 0.010914 | 6.4 | 1.1791 | 2003-05-07 | 0.0021303 | 7.9455e-08 | 0.00050322 | 0.006035 | 0.0014977 | 6.4 | 0.12342
02097464 | 2003-05-08 | 0.021694 | 3.8556e-05 | 0.00077297 | 0.11768 | 0.044319 | 5.8 | 1.3869 | 2003-05-08 | 0.018207 | 3.0947e-06 | 0.0059895 | 0.042982 | 0.0097634 | 5.8 | 1.1639 | 2003-05-08 | 0.0018996 | 6.3621e-08 | 0.00044865 | 0.005382 | 0.0013357 | 5.8 | 0.12144
02097464 | 2003-05-09 | 0.019106 | 3.0106e-05 | 0.00068068 | 0.10365 | 0.039035 | 5.2 | 1.3624 | 2003-05-09 | 0.016083 | 2.414e-06 | 0.0052908 | 0.037968 | 0.0086243 | 5.2 | 1.1468 | 2003-05-09 | 0.0016721 | 4.9647e-08 | 0.00039486 | 0.004738 | 0.0011759 | 5.2 | 0.11923
02097464 | 2003-05-10 | 0.018782 | 2.9268e-05 | 0.00066905 | 0.10189 | 0.038375 | 5.1 | 1.3655 | 2003-05-10 | 0.015783 | 2.3365e-06 | 0.0051918 | 0.037262 | 0.0084643 | 5.1 | 1.1475 | 2003-05-10 | 0.0016497 | 4.8663e-08 | 0.00038949 | 0.0046748 | 0.0011602 | 5.1 | 0.11994
02097464 | 2003-05-11 | 0.018909 | 2.9841e-05 | 0.0006735 | 0.10258 | 0.038637 | 5.1 | 1.3748 | 2003-05-11 | 0.015845 | 2.3691e-06 | 0.0052117 | 0.037411 | 0.0084985 | 5.1 | 1.152 | 2003-05-11 | 0.001668 | 5.0099e-08 | 0.00039374 | 0.004727 | 0.0011732 | 5.1 | 0.12127
02097464 | 2003-05-12 | 0.019497 | 3.1915e-05 | 0.00069434 | 0.10577 | 0.03984 | 5.2 | 1.3902 | 2003-05-12 | 0.016273 | 2.5172e-06 | 0.0053518 | 0.038425 | 0.0087292 | 5.2 | 1.1604 | 2003-05-12 | 0.0017283 | 5.4189e-08 | 0.00040791 | 0.0048985 | 0.0012159 | 5.2 | 0.12324
02097464 | 2003-05-13 | 0.017311 | 2.5307e-05 | 0.00061643 | 0.09392 | 0.035376 | 4.7 | 1.3657 | 2003-05-13 | 0.01451 | 2.0019e-06 | 0.0047721 | 0.034263 | 0.0077837 | 4.7 | 1.1448 | 2003-05-13 | 0.0015381 | 4.3179e-08 | 0.00036298 | 0.0043598 | 0.0010822 | 4.7 | 0.12135
02097464 | 2003-05-14 | 0.021158 | 3.8072e-05 | 0.00075331 | 0.11479 | 0.043241 | 5.5 | 1.4264 | 2003-05-14 | 0.017514 | 2.9654e-06 | 0.005758 | 0.041362 | 0.0093973 | 5.5 | 1.1807 | 2003-05-14 | 0.0018967 | 6.6314e-08 | 0.00044747 | 0.0053768 | 0.0013347 | 5.5 | 0.12787
02097464 | 2003-05-15 | 0.027536 | 6.5203e-05 | 0.00098017 | 0.14941 | 0.056282 | 6.8 | 1.5015 | 2003-05-15 | 0.022544 | 5.0597e-06 | 0.0074079 | 0.05326 | 0.012103 | 6.8 | 1.2293 | 2003-05-15 | 0.002514 | 1.1834e-07 | 0.00059287 | 0.0071281 | 0.0017696 | 6.8 | 0.13708
02097464 | 2003-05-16 | 0.042067 | 0.00015589 | 0.0014966 | 0.22827 | 0.086004 | 9.7 | 1.6081 | 2003-05-16 | 0.034312 | 1.249e-05 | 0.011261 | 0.08112 | 0.018441 | 9.7 | 1.3116 | 2003-05-16 | 0.0040281 | 3.1403e-07 | 0.00094914 | 0.011426 | 0.0028372 | 9.7 | 0.15398
02097464 | 2003-05-17 | 0.026883 | 6.2972e-05 | 0.00095667 | 0.14587 | 0.054955 | 6.6 | 1.5103 | 2003-05-17 | 0.021933 | 4.8433e-06 | 0.0072056 | 0.051824 | 0.011777 | 6.6 | 1.2322 | 2003-05-17 | 0.0024725 | 1.1628e-07 | 0.00058285 | 0.0070119 | 0.0017409 | 6.6 | 0.13891
02097464 | 2003-05-18 | 0.031497 | 8.751e-05 | 0.0011206 | 0.17092 | 0.064395 | 7.5 | 1.5572 | 2003-05-18 | 0.025573 | 6.7552e-06 | 0.008397 | 0.06044 | 0.013737 | 7.5 | 1.2643 | 2003-05-18 | 0.0029459 | 1.678e-07 | 0.00069416 | 0.0083565 | 0.002075 | 7.5 | 0.14565
02097464 | 2003-05-19 | 0.059633 | 0.0003295 | 0.0021192 | 0.32367 | 0.12198 | 13 | 1.7009 | 2003-05-19 | 0.048891 | 2.7697e-05 | 0.016015 | 0.11571 | 0.026321 | 13 | 1.3945 | 2003-05-19 | 0.0061222 | 7.7341e-07 | 0.00144 | 0.017382 | 0.0043178 | 13 | 0.17462
02097464 | 2003-05-20 | 0.034367 | 0.00010612 | 0.0012222 | 0.18651 | 0.070277 | 8 | 1.5929 | 2003-05-20 | 0.027784 | 8.1892e-06 | 0.0091181 | 0.065686 | 0.014932 | 8 | 1.2878 | 2003-05-20 | 0.0032715 | 2.1178e-07 | 0.00077041 | 0.009283 | 0.0023053 | 8 | 0.15163
02097464 | 2003-05-21 | 0.035566 | 0.00011469 | 0.0012645 | 0.19302 | 0.072734 | 8.2 | 1.6082 | 2003-05-21 | 0.028702 | 8.8501e-06 | 0.0094171 | 0.067868 | 0.015429 | 8.2 | 1.2979 | 2003-05-21 | 0.003414 | 2.3327e-07 | 0.0008037 | 0.0096887 | 0.0024063 | 8.2 | 0.15438
02097464 | 2003-05-22 | 0.19908 | 0.0048333 | 0.0070247 | 1.0822 | 0.40865 | 41 | 1.8004 | 2003-05-22 | 0.18961 | 0.00058808 | 0.061554 | 0.45114 | 0.10291 | 41 | 1.7148 | 2003-05-22 | 0.030466 | 2.6419e-05 | 0.0070904 | 0.086968 | 0.021655 | 41 | 0.27553
02097464 | 2003-05-23 | 0.16685 | 0.0032294 | 0.0058958 | 0.90666 | 0.34224 | 34 | 1.8196 | 2003-05-23 | 0.15283 | 0.00036505 | 0.049685 | 0.36336 | 0.08285 | 34 | 1.6668 | 2003-05-23 | 0.023678 | 1.5101e-05 | 0.0055219 | 0.067519 | 0.016805 | 34 | 0.25822
02097464 | 2003-05-24 | 0.092423 | 0.00087346 | 0.0032769 | 0.50189 | 0.18927 | 19 | 1.8037 | 2003-05-24 | 0.077607 | 8.0594e-05 | 0.025336 | 0.18405 | 0.041909 | 19 | 1.5145 | 2003-05-24 | 0.010742 | 2.6864e-06 | 0.0025176 | 0.030554 | 0.007596 | 19 | 0.20963
02097464 | 2003-05-25 | 0.20652 | 0.0053831 | 0.0072797 | 1.1228 | 0.42414 | 42 | 1.8233 | 2003-05-25 | 0.19705 | 0.00065979 | 0.063893 | 0.46917 | 0.10706 | 42 | 1.7396 | 2003-05-25 | 0.032514 | 3.1327e-05 | 0.0075551 | 0.092888 | 0.023138 | 42 | 0.28705
02097464 | 2003-05-26 | 0.10881 | 0.0012676 | 0.0038532 | 0.591 | 0.22295 | 22 | 1.8338 | 2003-05-26 | 0.092764 | 0.0001223 | 0.030237 | 0.2202 | 0.050165 | 22 | 1.5635 | 2003-05-26 | 0.013387 | 4.408e-06 | 0.0031319 | 0.038112 | 0.0094788 | 22 | 0.22562
02097464 | 2003-05-27 | 0.05665 | 0.00031574 | 0.0020104 | 0.30757 | 0.11596 | 12 | 1.7505 | 2003-05-27 | 0.045772 | 2.5691e-05 | 0.014975 | 0.10842 | 0.02467 | 12 | 1.4143 | 2003-05-27 | 0.0059844 | 7.9447e-07 | 0.0014047 | 0.017009 | 0.0042272 | 12 | 0.18492
02097464 | 2003-05-28 | 0.043062 | 0.00017953 | 0.0015288 | 0.23377 | 0.088129 | 9.4 | 1.6986 | 2003-05-28 | 0.0345 | 1.3944e-05 | 0.011299 | 0.081666 | 0.018577 | 9.4 | 1.3609 | 2003-05-28 | 0.0043847 | 4.1733e-07 | 0.0010298 | 0.012458 | 0.0030957 | 9.4 | 0.17296
02097464 | 2003-05-29 | 0.034244 | 0.00011257 | 0.001216 | 0.1859 | 0.070075 | 7.7 | 1.649 | 2003-05-29 | 0.027399 | 8.5205e-06 | 0.0089793 | 0.064831 | 0.014744 | 7.7 | 1.3194 | 2003-05-29 | 0.0034176 | 2.504e-07 | 0.000803 | 0.0097087 | 0.0024123 | 7.7 | 0.16458
02097464 | 2003-05-30 | 0.03122 | 9.3704e-05 | 0.0011086 | 0.16948 | 0.063889 | 7.1 | 1.6305 | 2003-05-30 | 0.024995 | 7.0411e-06 | 0.0081927 | 0.059137 | 0.013449 | 7.1 | 1.3054 | 2003-05-30 | 0.0031091 | 2.0741e-07 | 0.00073048 | 0.0088323 | 0.0021945 | 7.1 | 0.16237
02097464 | 2003-05-31 | 0.035029 | 0.00011971 | 0.0012434 | 0.19017 | 0.071695 | 7.8 | 1.6652 | 2003-05-31 | 0.027994 | 9.0646e-06 | 0.0091706 | 0.066255 | 0.01507 | 7.8 | 1.3308 | 2003-05-31 | 0.0035449 | 2.7478e-07 | 0.00083242 | 0.010073 | 0.0025032 | 7.8 | 0.16852
02097464 | 2003-06-01 | 0.046928 | 0.0002215 | 0.0016645 | 0.25481 | 0.096085 | 10 | 1.7401 | 2003-06-01 | 0.037567 | 1.7358e-05 | 0.01229 | 0.088985 | 0.020249 | 10 | 1.393 | 2003-06-01 | 0.0049472 | 5.5668e-07 | 0.0011603 | 0.014067 | 0.0034965 | 10 | 0.18344
02097464 | 2003-06-02 | 0.024731 | 5.9206e-05 | 0.000878 | 0.13426 | 0.050613 | 5.8 | 1.581 | 2003-06-02 | 0.019907 | 4.4124e-06 | 0.0065267 | 0.047092 | 0.010709 | 5.8 | 1.2727 | 2003-06-02 | 0.0024721 | 1.3193e-07 | 0.00058072 | 0.0070234 | 0.0017452 | 5.8 | 0.15804
02097464 | 2003-06-03 | 0.021194 | 4.3384e-05 | 0.00075247 | 0.11506 | 0.043373 | 5.1 | 1.5409 | 2003-06-03 | 0.017174 | 3.2413e-06 | 0.0056321 | 0.04062 | 0.0092361 | 5.1 | 1.2486 | 2003-06-03 | 0.0021206 | 9.6672e-08 | 0.00049821 | 0.0060244 | 0.0014969 | 5.1 | 0.15418
02097464 | 2003-06-04 | 0.025407 | 6.3426e-05 | 0.00090167 | 0.13794 | 0.052005 | 5.9 | 1.5967 | 2003-06-04 | 0.020432 | 4.7304e-06 | 0.0066962 | 0.048344 | 0.010995 | 5.9 | 1.2841 | 2003-06-04 | 0.0025754 | 1.4583e-07 | 0.00060466 | 0.0073189 | 0.0018188 | 5.9 | 0.16186
02097464 | 2003-06-05 | 0.022352 | 4.9023e-05 | 0.00079328 | 0.12135 | 0.045752 | 5.3 | 1.5638 | 2003-06-05 | 0.018072 | 3.661e-06 | 0.0059241 | 0.042754 | 0.0097227 | 5.3 | 1.2643 | 2003-06-05 | 0.002269 | 1.1286e-07 | 0.00053276 | 0.0064478 | 0.0016023 | 5.3 | 0.15874
02097464 | 2003-06-06 | 0.018303 | 3.2682e-05 | 0.00064966 | 0.099366 | 0.037461 | 4.5 | 1.5081 | 2003-06-06 | 0.014962 | 2.4644e-06 | 0.0049064 | 0.035388 | 0.0080466 | 4.5 | 1.2328 | 2003-06-06 | 0.0018637 | 7.5483e-08 | 0.00043773 | 0.0052955 | 0.0013159 | 4.5 | 0.15357
02097464 | 2003-06-07 | 0.047735 | 0.00024039 | 0.0016911 | 0.25926 | 0.097795 | 10 | 1.77 | 2003-06-07 | 0.038233 | 1.8935e-05 | 0.012492 | 0.090628 | 0.020631 | 10 | 1.4177 | 2003-06-07 | 0.0052365 | 6.6047e-07 | 0.0012259 | 0.014903 | 0.0037059 | 10 | 0.19417
02097464 | 2003-06-08 | 0.10799 | 0.0013878 | 0.0038132 | 0.58692 | 0.22159 | 21 | 1.9068 | 2003-06-08 | 0.091377 | 0.00013281 | 0.02969 | 0.21731 | 0.049558 | 21 | 1.6134 | 2003-06-08 | 0.014245 | 5.6594e-06 | 0.0033179 | 0.040648 | 0.01012 | 21 | 0.25153
02097464 | 2003-06-09 | 0.045745 | 0.00022318 | 0.0016202 | 0.24847 | 0.093731 | 9.6 | 1.7669 | 2003-06-09 | 0.036647 | 1.752e-05 | 0.011971 | 0.086876 | 0.019778 | 9.6 | 1.4155 | 2003-06-09 | 0.0050547 | 6.2323e-07 | 0.0011829 | 0.014389 | 0.0035784 | 9.6 | 0.19524
02097464 | 2003-06-10 | 0.027903 | 8.0147e-05 | 0.00098916 | 0.15153 | 0.057148 | 6.3 | 1.6423 | 2003-06-10 | 0.022435 | 6.0338e-06 | 0.0073436 | 0.053123 | 0.012086 | 6.3 | 1.3204 | 2003-06-10 | 0.0029588 | 2.0374e-07 | 0.00069345 | 0.0084159 | 0.0020922 | 6.3 | 0.17414
02097464 | 2003-06-11 | 0.019018 | 3.6435e-05 | 0.00067452 | 0.10326 | 0.038939 | 4.6 | 1.533 | 2003-06-11 | 0.015561 | 2.7616e-06 | 0.0050991 | 0.036822 | 0.0083746 | 4.6 | 1.2543 | 2003-06-11 | 0.0020044 | 9.0791e-08 | 0.0004702 | 0.0056985 | 0.0014164 | 4.6 | 0.16157
02097464 | 2003-06-12 | 0.021645 | 4.7923e-05 | 0.00076741 | 0.11754 | 0.044327 | 5.1 | 1.5737 | 2003-06-12 | 0.017605 | 3.6209e-06 | 0.005766 | 0.041672 | 0.0094793 | 5.1 | 1.28 | 2003-06-12 | 0.0023023 | 1.2215e-07 | 0.00053976 | 0.0065475 | 0.0016277 | 5.1 | 0.16739
02097464 | 2003-06-13 | 0.020633 | 4.3655e-05 | 0.00073148 | 0.11204 | 0.042255 | 4.9 | 1.5613 | 2003-06-13 | 0.016841 | 3.3117e-06 | 0.0055156 | 0.039862 | 0.0090676 | 4.9 | 1.2744 | 2003-06-13 | 0.0022079 | 1.1263e-07 | 0.00051758 | 0.0062793 | 0.001561 | 4.9 | 0.16707
02097464 | 2003-06-14 | 0.01705 | 2.9561e-05 | 0.00060458 | 0.092582 | 0.034914 | 4.2 | 1.5052 | 2003-06-14 | 0.014092 | 2.2739e-06 | 0.0046174 | 0.033348 | 0.0075846 | 4.2 | 1.2441 | 2003-06-14 | 0.0018353 | 7.6922e-08 | 0.00043039 | 0.0052186 | 0.0012972 | 4.2 | 0.16203
02097464 | 2003-06-15 | 0.018608 | 3.5646e-05 | 0.00065964 | 0.10105 | 0.03811 | 4.5 | 1.5333 | 2003-06-15 | 0.015314 | 2.7329e-06 | 0.005016 | 0.036249 | 0.0082455 | 4.5 | 1.2619 | 2003-06-15 | 0.0020174 | 9.4398e-08 | 0.00047288 | 0.005738 | 0.0014265 | 4.5 | 0.16623
02097464 | 2003-06-16 | 0.041769 | 0.00019397 | 0.0014777 | 0.22692 | 0.08563 | 8.8 | 1.76 | 2003-06-16 | 0.033671 | 1.5319e-05 | 0.01099 | 0.079863 | 0.018187 | 8.8 | 1.4187 | 2003-06-16 | 0.0047904 | 5.8761e-07 | 0.0011192 | 0.013648 | 0.0033954 | 8.8 | 0.20185
02097464 | 2003-06-17 | 0.027614 | 8.2074e-05 | 0.00097776 | 0.14999 | 0.056586 | 6.2 | 1.6515 | 2003-06-17 | 0.022393 | 6.2985e-06 | 0.0073217 | 0.053056 | 0.012075 | 6.2 | 1.3392 | 2003-06-17 | 0.0030752 | 2.3216e-07 | 0.0007195 | 0.0087548 | 0.0021774 | 6.2 | 0.18392
02097464 | 2003-06-18 | 0.023891 | 6.1041e-05 | 0.00084609 | 0.12977 | 0.048954 | 5.5 | 1.6107 | 2003-06-18 | 0.019503 | 4.6914e-06 | 0.0063797 | 0.046198 | 0.010513 | 5.5 | 1.3149 | 2003-06-18 | 0.0026616 | 1.7236e-07 | 0.00062292 | 0.0075762 | 0.0018841 | 5.5 | 0.17944
02097464 | 2003-06-19 | 0.035237 | 0.00013851 | 0.0012465 | 0.19144 | 0.072242 | 7.6 | 1.7192 | 2003-06-19 | 0.028544 | 1.0868e-05 | 0.0093192 | 0.067689 | 0.015413 | 7.6 | 1.3926 | 2003-06-19 | 0.0040567 | 4.2244e-07 | 0.0009477 | 0.011558 | 0.0028755 | 7.6 | 0.19792
02097464 | 2003-06-20 | 0.12555 | 0.0021247 | 0.0044162 | 0.68287 | 0.2581 | 24 | 1.9397 | 2003-06-20 | 0.10987 | 0.00022157 | 0.035537 | 0.26201 | 0.059837 | 24 | 1.6975 | 2003-06-20 | 0.018891 | 1.15e-05 | 0.0043744 | 0.054066 | 0.013478 | 24 | 0.29187
02097464 | 2003-06-21 | 0.059599 | 0.00042626 | 0.002104 | 0.32393 | 0.12231 | 12 | 1.8416 | 2003-06-21 | 0.04892 | 3.6401e-05 | 0.015916 | 0.11625 | 0.0265 | 12 | 1.5116 | 2003-06-21 | 0.0074812 | 1.5722e-06 | 0.001742 | 0.02135 | 0.0053156 | 12 | 0.23117
02097464 | 2003-06-22 | 0.029258 | 9.5583e-05 | 0.001035 | 0.15896 | 0.059985 | 6.5 | 1.6691 | 2003-06-22 | 0.023909 | 7.5072e-06 | 0.0078092 | 0.056686 | 0.012906 | 6.5 | 1.3639 | 2003-06-22 | 0.003394 | 2.9555e-07 | 0.00079289 | 0.0096698 | 0.0024057 | 6.5 | 0.19361
02097464 | 2003-06-23 | 0.020216 | 4.4325e-05 | 0.00071568 | 0.10981 | 0.041431 | 4.8 | 1.5617 | 2003-06-23 | 0.016794 | 3.4914e-06 | 0.005493 | 0.039783 | 0.0090533 | 4.8 | 1.2973 | 2003-06-23 | 0.0023272 | 1.3384e-07 | 0.00054437 | 0.0066261 | 0.001648 | 4.8 | 0.17977
02097464 | 2003-06-24 | 0.014581 | 2.25e-05 | 0.00051653 | 0.079195 | 0.029873 | 3.7 | 1.4613 | 2003-06-24 | 0.012402 | 1.8236e-06 | 0.0040606 | 0.029363 | 0.0066799 | 3.7 | 1.2429 | 2003-06-24 | 0.0016936 | 6.8672e-08 | 0.00039658 | 0.0048196 | 0.0011984 | 3.7 | 0.16973
02097464 | 2003-06-25 | 0.012103 | 1.5315e-05 | 0.00042888 | 0.065732 | 0.024793 | 3.2 | 1.4024 | 2003-06-25 | 0.010481 | 1.2776e-06 | 0.0034329 | 0.024806 | 0.0056426 | 3.2 | 1.2144 | 2003-06-25 | 0.0014258 | 4.791e-08 | 0.00033404 | 0.0040564 | 0.0010085 | 3.2 | 0.16521
02097464 | 2003-06-26 | 0.010172 | 1.0694e-05 | 0.00036055 | 0.055241 | 0.020834 | 2.8 | 1.3471 | 2003-06-26 | 0.0089775 | 9.2292e-07 | 0.0029415 | 0.021245 | 0.0048319 | 2.8 | 1.1889 | 2003-06-26 | 0.0012192 | 3.4515e-08 | 0.00028576 | 0.0034677 | 0.00086208 | 2.8 | 0.16145
02097464 | 2003-06-27 | 0.0092233 | 8.7482e-06 | 0.00032697 | 0.050087 | 0.01889 | 2.6 | 1.3154 | 2003-06-27 | 0.0082439 | 7.7342e-07 | 0.0027016 | 0.019507 | 0.0044365 | 2.6 | 1.1757 | 2003-06-27 | 0.0011216 | 2.9023e-08 | 0.00026294 | 0.0031897 | 0.00079295 | 2.6 | 0.15995
02097464 | 2003-06-28 | 0.00875 | 7.8652e-06 | 0.0003102 | 0.047517 | 0.01792 | 2.5 | 1.2978 | 2003-06-28 | 0.0078857 | 7.0662e-07 | 0.0025842 | 0.018659 | 0.0042436 | 2.5 | 1.1696 | 2003-06-28 | 0.0010765 | 2.6699e-08 | 0.00025238 | 0.0030615 | 0.00076106 | 2.5 | 0.15967
02097464 | 2003-06-29 | 0.0087392 | 7.8749e-06 | 0.00030978 | 0.047459 | 0.017899 | 2.5 | 1.2962 | 2003-06-29 | 0.0078973 | 7.1128e-07 | 0.0025878 | 0.018687 | 0.0042502 | 2.5 | 1.1713 | 2003-06-29 | 0.0010834 | 2.7165e-08 | 0.00025396 | 0.0030813 | 0.000766 | 2.5 | 0.16069
02097464 | 2003-06-30 | 0.0082688 | 7.0385e-06 | 0.00029312 | 0.044904 | 0.016935 | 2.4 | 1.2775 | 2003-06-30 | 0.0075389 | 6.4693e-07 | 0.0024705 | 0.017839 | 0.0040571 | 2.4 | 1.1647 | 2003-06-30 | 0.0010376 | 2.4866e-08 | 0.00024325 | 0.0029511 | 0.00073362 | 2.4 | 0.16031
02097464 | 2003-07-01 | 0.0096396 | 9.7495e-06 | 0.00034155 | 0.052353 | 0.019747 | 2.7 | 1.3238 | 2003-07-01 | 0.0086662 | 8.725e-07 | 0.0028387 | 0.020512 | 0.0046657 | 2.7 | 1.1901 | 2003-07-01 | 0.0012041 | 3.4288e-08 | 0.00028206 | 0.0034258 | 0.00085177 | 2.7 | 0.16536
02097464 | 2003-07-02 | 0.27652 | 0.014076 | 0.0096125 | 1.5078 | 0.57178 | 55 | 1.8642 | 2003-07-02 | 0.29526 | 0.002232 | 0.094221 | 0.70965 | 0.16275 | 55 | 1.9906 | 2003-07-02 | 0.065286 | 0.00019355 | 0.014854 | 0.18851 | 0.047177 | 55 | 0.44014
02097464 | 2003-07-03 | 0.12889 | 0.0024727 | 0.0045187 | 0.70158 | 0.26542 | 25 | 1.9117 | 2003-07-03 | 0.11759 | 0.00028287 | 0.037883 | 0.28105 | 0.064265 | 25 | 1.744 | 2003-07-03 | 0.021764 | 1.7071e-05 | 0.0050137 | 0.062448 | 0.015585 | 25 | 0.32279
02097464 | 2003-07-04 | 0.053151 | 0.00036385 | 0.0018724 | 0.28902 | 0.10919 | 11 | 1.7917 | 2003-07-04 | 0.045051 | 3.2994e-05 | 0.014628 | 0.10718 | 0.024448 | 11 | 1.5186 | 2003-07-04 | 0.007253 | 1.6021e-06 | 0.0016835 | 0.020733 | 0.0051656 | 11 | 0.24449
02097464 | 2003-07-05 | 0.029801 | 0.0001071 | 0.0010519 | 0.16198 | 0.061163 | 6.7 | 1.6493 | 2003-07-05 | 0.025242 | 9.1264e-06 | 0.0082259 | 0.059924 | 0.013653 | 6.7 | 1.3969 | 2003-07-05 | 0.0038301 | 4.1216e-07 | 0.00089183 | 0.010931 | 0.0027214 | 6.7 | 0.21197
02097464 | 2003-07-06 | 0.020335 | 4.8005e-05 | 0.00071858 | 0.11051 | 0.041714 | 4.9 | 1.5388 | 2003-07-06 | 0.017516 | 4.0936e-06 | 0.0057188 | 0.041538 | 0.0094583 | 4.9 | 1.3255 | 2003-07-06 | 0.0025878 | 1.7944e-07 | 0.00060362 | 0.0073787 | 0.0018364 | 4.9 | 0.19583
02097464 | 2003-07-07 | 0.018251 | 3.8382e-05 | 0.00064505 | 0.099174 | 0.037434 | 4.5 | 1.5039 | 2003-07-07 | 0.015868 | 3.3101e-06 | 0.0051826 | 0.037621 | 0.0085653 | 4.5 | 1.3075 | 2003-07-07 | 0.0023372 | 1.4499e-07 | 0.00054534 | 0.0066628 | 0.0016581 | 4.5 | 0.19258
02097464 | 2003-07-08 | 0.014233 | 2.28e-05 | 0.00050337 | 0.077331 | 0.029184 | 3.7 | 1.4264 | 2003-07-08 | 0.012627 | 2.0173e-06 | 0.0041281 | 0.029922 | 0.0068104 | 3.7 | 1.2654 | 2003-07-08 | 0.0018405 | 8.7327e-08 | 0.0004299 | 0.0052442 | 0.0013047 | 3.7 | 0.18445
02097464 | 2003-07-09 | 0.011317 | 1.4101e-05 | 0.00040048 | 0.061479 | 0.023198 | 3.1 | 1.3536 | 2003-07-09 | 0.010272 | 1.293e-06 | 0.0033604 | 0.024329 | 0.0055361 | 3.1 | 1.2286 | 2003-07-09 | 0.001487 | 5.5476e-08 | 0.00034766 | 0.004235 | 0.0010534 | 3.1 | 0.17787
02097464 | 2003-07-10 | 0.009887 | 1.0636e-05 | 0.00034999 | 0.053708 | 0.020263 | 2.8 | 1.3093 | 2003-07-10 | 0.0091233 | 1.0041e-06 | 0.0029859 | 0.021605 | 0.0049156 | 2.8 | 1.2082 | 2003-07-10 | 0.0013191 | 4.3022e-08 | 0.00030855 | 0.0037558 | 0.00093414 | 2.8 | 0.17468
02097464 | 2003-07-11 | 0.0093978 | 9.5864e-06 | 0.00033269 | 0.051049 | 0.01926 | 2.7 | 1.2906 | 2003-07-11 | 0.0087482 | 9.2003e-07 | 0.0028633 | 0.020715 | 0.0047131 | 2.7 | 1.2014 | 2003-07-11 | 0.0012675 | 3.9604e-08 | 0.00029652 | 0.0036088 | 0.00089754 | 2.7 | 0.17407
02097464 | 2003-07-12 | 0.013091 | 1.941e-05 | 0.00046289 | 0.071127 | 0.026844 | 3.5 | 1.3869 | 2003-07-12 | 0.011863 | 1.7867e-06 | 0.0038777 | 0.028111 | 0.0063984 | 3.5 | 1.2567 | 2003-07-12 | 0.0017491 | 7.9446e-08 | 0.00040845 | 0.0049844 | 0.0012402 | 3.5 | 0.1853
02097464 | 2003-07-13 | 0.0088815 | 8.5617e-06 | 0.00031442 | 0.048245 | 0.018202 | 2.6 | 1.2666 | 2003-07-13 | 0.0083785 | 8.4303e-07 | 0.0027424 | 0.01984 | 0.0045139 | 2.6 | 1.1949 | 2003-07-13 | 0.0012207 | 3.673e-08 | 0.00028557 | 0.0034755 | 0.0008644 | 2.6 | 0.17409
02097464 | 2003-07-14 | 0.024845 | 7.6123e-05 | 0.00087638 | 0.13506 | 0.051007 | 5.9 | 1.5614 | 2003-07-14 | 0.021883 | 6.9397e-06 | 0.0071292 | 0.051961 | 0.01184 | 5.9 | 1.3753 | 2003-07-14 | 0.0033912 | 3.3119e-07 | 0.00078887 | 0.0096826 | 0.0024112 | 5.9 | 0.21312
02097464 | 2003-07-15 | 0.012004 | 1.6331e-05 | 0.00042447 | 0.065224 | 0.024616 | 3.3 | 1.3488 | 2003-07-15 | 0.011086 | 1.5567e-06 | 0.0036241 | 0.02627 | 0.0059792 | 3.3 | 1.2456 | 2003-07-15 | 0.0016456 | 7.0352e-08 | 0.00038427 | 0.0046895 | 0.0011668 | 3.3 | 0.1849
02097464 | 2003-07-16 | 0.0092213 | 9.36e-06 | 0.00032632 | 0.050095 | 0.018902 | 2.7 | 1.2664 | 2003-07-16 | 0.0087661 | 9.3697e-07 | 0.0028682 | 0.020761 | 0.0047241 | 2.7 | 1.2039 | 2003-07-16 | 0.0012921 | 4.1859e-08 | 0.00030208 | 0.0036797 | 0.0009153 | 2.7 | 0.17744
02097464 | 2003-07-17 | 0.0091819 | 9.304e-06 | 0.00032491 | 0.049882 | 0.018822 | 2.7 | 1.261 | 2003-07-17 | 0.0087677 | 9.3974e-07 | 0.0028686 | 0.020766 | 0.0047253 | 2.7 | 1.2041 | 2003-07-17 | 0.0012963 | 4.2266e-08 | 0.00030305 | 0.003692 | 0.00091839 | 2.7 | 0.17803
02097464 | 2003-07-18 | 0.0074023 | 5.9017e-06 | 0.0002621 | 0.040208 | 0.015169 | 2.3 | 1.1934 | 2003-07-18 | 0.0072671 | 6.2781e-07 | 0.0023792 | 0.017206 | 0.0039143 | 2.3 | 1.1716 | 2003-07-18 | 0.0010711 | 2.8019e-08 | 0.00025065 | 0.0030491 | 0.00075829 | 2.3 | 0.17268
02097464 | 2003-07-19 | 0.0065279 | 4.5284e-06 | 0.00023122 | 0.035456 | 0.013375 | 2.1 | 1.1526 | 2003-07-19 | 0.0065327 | 5.0024e-07 | 0.0021394 | 0.015464 | 0.0035177 | 2.1 | 1.1535 | 2003-07-19 | 0.00096311 | 2.2289e-08 | 0.0002255 | 0.0027409 | 0.00068157 | 2.1 | 0.17006
02097464 | 2003-07-20 | 0.006086 | 3.9099e-06 | 0.0002156 | 0.033054 | 0.012468 | 2 | 1.1283 | 2003-07-20 | 0.0061696 | 4.4323e-07 | 0.0020208 | 0.014603 | 0.0033218 | 2 | 1.1438 | 2003-07-20 | 0.00091105 | 1.9786e-08 | 0.00021336 | 0.0025924 | 0.0006446 | 2 | 0.16891
02097464 | 2003-07-21 | 0.0052535 | 2.8645e-06 | 0.0001862 | 0.028531 | 0.010761 | 1.8 | 1.0822 | 2003-07-21 | 0.0054526 | 3.4081e-07 | 0.0017866 | 0.012903 | 0.0029348 | 1.8 | 1.1232 | 2003-07-21 | 0.00080577 | 1.5165e-08 | 0.00018883 | 0.0022921 | 0.00056984 | 1.8 | 0.16599
02097464 | 2003-07-22 | 0.020057 | 4.9859e-05 | 0.00070737 | 0.10903 | 0.04118 | 5.1 | 1.4582 | 2003-07-22 | 0.018461 | 4.9002e-06 | 0.0060157 | 0.04383 | 0.0099864 | 5.1 | 1.3422 | 2003-07-22 | 0.0028882 | 2.413e-07 | 0.00067175 | 0.0082472 | 0.0020539 | 5.1 | 0.20999
02097464 | 2003-07-23 | 0.044262 | 0.00027123 | 0.0015556 | 0.2408 | 0.091034 | 10 | 1.6412 | 2003-07-23 | 0.040588 | 2.8656e-05 | 0.013151 | 0.096684 | 0.022068 | 10 | 1.505 | 2003-07-23 | 0.0068761 | 1.5603e-06 | 0.0015905 | 0.019689 | 0.0049094 | 10 | 0.25496
02097464 | 2003-07-24 | 0.01376 | 2.249e-05 | 0.00048591 | 0.074784 | 0.028235 | 3.8 | 1.3427 | 2003-07-24 | 0.013074 | 2.2943e-06 | 0.0042678 | 0.031006 | 0.0070605 | 3.8 | 1.2757 | 2003-07-24 | 0.0020075 | 1.1074e-07 | 0.00046783 | 0.0057268 | 0.0014255 | 3.8 | 0.19589
02097464 | 2003-07-25 | 0.0083991 | 7.8661e-06 | 0.00029712 | 0.045632 | 0.01722 | 2.6 | 1.1978 | 2003-07-25 | 0.0083795 | 8.6626e-07 | 0.002741 | 0.019849 | 0.0045169 | 2.6 | 1.195 | 2003-07-25 | 0.0012629 | 4.0625e-08 | 0.00029511 | 0.0035977 | 0.00089502 | 2.6 | 0.18011
02097464 | 2003-07-26 | 0.0062959 | 4.2588e-06 | 0.00022294 | 0.034198 | 0.012901 | 2.1 | 1.1117 | 2003-07-26 | 0.0065218 | 5.0357e-07 | 0.0021353 | 0.01544 | 0.0035125 | 2.1 | 1.1515 | 2003-07-26 | 0.00097801 | 2.3303e-08 | 0.00022888 | 0.0027839 | 0.00069234 | 2.1 | 0.17269
02097464 | 2003-07-27 | 0.0054726 | 3.1622e-06 | 0.00019388 | 0.029723 | 0.011212 | 1.9 | 1.068 | 2003-07-27 | 0.0057971 | 3.9105e-07 | 0.0018988 | 0.013721 | 0.0031212 | 1.9 | 1.1313 | 2003-07-27 | 0.00086916 | 1.8025e-08 | 0.00020354 | 0.0024732 | 0.00061497 | 1.9 | 0.16962
02097464 | 2003-07-28 | 0.0046789 | 2.2653e-06 | 0.00016584 | 0.02541 | 0.0095833 | 1.7 | 1.0205 | 2003-07-28 | 0.0050858 | 2.9546e-07 | 0.0016665 | 0.012035 | 0.0027372 | 1.7 | 1.1093 | 2003-07-28 | 0.00076272 | 1.3551e-08 | 0.00017875 | 0.0021695 | 0.00053936 | 1.7 | 0.16636
02097464 | 2003-07-29 | 0.004281 | 1.8757e-06 | 0.00015178 | 0.023247 | 0.0087671 | 1.6 | 0.99211 | 2003-07-29 | 0.0047339 | 2.5357e-07 | 0.0015515 | 0.011201 | 0.0025473 | 1.6 | 1.0971 | 2003-07-29 | 0.00071084 | 1.1618e-08 | 0.00016666 | 0.0020215 | 0.00050252 | 1.6 | 0.16473
02097464 | 2003-07-30 | 0.0065406 | 4.6569e-06 | 0.00023152 | 0.03553 | 0.013405 | 2.2 | 1.1024 | 2003-07-30 | 0.0068695 | 5.6601e-07 | 0.0022485 | 0.016266 | 0.0037008 | 2.2 | 1.1578 | 2003-07-30 | 0.0010389 | 2.6718e-08 | 0.000243 | 0.002958 | 0.00073573 | 2.2 | 0.1751
02097464 | 2003-07-31 | 0.0061085 | 4.0297e-06 | 0.00021628 | 0.033181 | 0.012518 | 2.1 | 1.0786 | 2003-07-31 | 0.0064999 | 5.0241e-07 | 0.002128 | 0.015389 | 0.003501 | 2.1 | 1.1477 | 2003-07-31 | 0.00098322 | 2.3707e-08 | 0.00023005 | 0.0027991 | 0.00069614 | 2.1 | 0.17361
02097464 | 2003-08-01 | 0.023495 | 7.2168e-05 | 0.00082727 | 0.12777 | 0.048278 | 6.1 | 1.4281 | 2003-08-01 | 0.022634 | 7.943e-06 | 0.0073599 | 0.053805 | 0.012267 | 6.1 | 1.3759 | 2003-08-01 | 0.003672 | 4.15e-07 | 0.00085194 | 0.010499 | 0.0026161 | 6.1 | 0.22321
02097464 | 2003-08-02 | 0.074846 | 0.00087852 | 0.0026189 | 0.40756 | 0.15427 | 17 | 1.6325 | 2003-08-02 | 0.075002 | 0.00011825 | 0.024138 | 0.17937 | 0.041029 | 17 | 1.6359 | 2003-08-02 | 0.014065 | 7.5204e-06 | 0.0032316 | 0.040411 | 0.010091 | 17 | 0.30678
02097464 | 2003-08-03 | 0.024554 | 7.9747e-05 | 0.00086424 | 0.13354 | 0.050463 | 6.4 | 1.4226 | 2003-08-03 | 0.023894 | 9.0099e-06 | 0.0077656 | 0.056818 | 0.012956 | 6.4 | 1.3844 | 2003-08-03 | 0.0039053 | 4.7576e-07 | 0.00090555 | 0.011169 | 0.0027834 | 6.4 | 0.22626
02097464 | 2003-08-04 | 0.0086897 | 8.6411e-06 | 0.00030718 | 0.047217 | 0.017821 | 2.8 | 1.1508 | 2003-08-04 | 0.009068 | 1.0441e-06 | 0.0029642 | 0.021489 | 0.0048911 | 2.8 | 1.2009 | 2003-08-04 | 0.0013926 | 5.0959e-08 | 0.00032507 | 0.0039694 | 0.00098772 | 2.8 | 0.18442
02097464 | 2003-08-05 | 0.01108 | 1.4577e-05 | 0.00039126 | 0.060217 | 0.022735 | 3.4 | 1.2083 | 2003-08-05 | 0.01137 | 1.7228e-06 | 0.0037121 | 0.026962 | 0.0061391 | 3.4 | 1.2399 | 2003-08-05 | 0.0017659 | 8.5601e-08 | 0.00041154 | 0.0050374 | 0.0012539 | 3.4 | 0.19258
02097464 | 2003-08-06 | 0.013089 | 2.0877e-05 | 0.00046187 | 0.071149 | 0.026868 | 3.9 | 1.2445 | 2003-08-06 | 0.013334 | 2.4578e-06 | 0.0043495 | 0.031638 | 0.0072061 | 3.9 | 1.2678 | 2003-08-06 | 0.0020914 | 1.2379e-07 | 0.00048683 | 0.0059693 | 0.0014863 | 3.9 | 0.19884
02097464 | 2003-08-07 | 0.0077223 | 6.7396e-06 | 0.00027308 | 0.041958 | 0.015835 | 2.6 | 1.1013 | 2003-08-07 | 0.0082833 | 8.5759e-07 | 0.0027087 | 0.019625 | 0.0044664 | 2.6 | 1.1813 | 2003-08-07 | 0.001271 | 4.1823e-08 | 0.00029682 | 0.0036216 | 0.00090109 | 2.6 | 0.18126
02097464 | 2003-08-08 | 0.033542 | 0.0001577 | 0.0011784 | 0.18249 | 0.069 | 8.6 | 1.4462 | 2003-08-08 | 0.033553 | 1.9536e-05 | 0.010872 | 0.079922 | 0.018242 | 8.6 | 1.4467 | 2003-08-08 | 0.0056992 | 1.0834e-06 | 0.0013177 | 0.016323 | 0.0040706 | 8.6 | 0.24573
02097464 | 2003-08-09 | 0.016154 | 3.2962e-05 | 0.00056941 | 0.087829 | 0.033177 | 4.7 | 1.2744 | 2003-08-09 | 0.016521 | 3.9801e-06 | 0.0053812 | 0.039232 | 0.0089397 | 4.7 | 1.3034 | 2003-08-09 | 0.002633 | 2.0464e-07 | 0.0006119 | 0.0075215 | 0.0018735 | 4.7 | 0.20772
02097464 | 2003-08-10 | 0.0094868 | 1.0532e-05 | 0.00033515 | 0.051555 | 0.019462 | 3.1 | 1.1347 | 2003-08-10 | 0.010134 | 1.3409e-06 | 0.0033104 | 0.024024 | 0.0054694 | 3.1 | 1.2121 | 2003-08-10 | 0.0015698 | 6.649e-08 | 0.00036608 | 0.0044767 | 0.0011142 | 3.1 | 0.18777
02097464 | 2003-08-11 | 0.011797 | 1.6846e-05 | 0.00041636 | 0.064123 | 0.024213 | 3.7 | 1.1822 | 2003-08-11 | 0.012447 | 2.1188e-06 | 0.0040612 | 0.029527 | 0.0067248 | 3.7 | 1.2473 | 2003-08-11 | 0.0019491 | 1.0665e-07 | 0.00045386 | 0.0055624 | 0.0013849 | 3.7 | 0.19533
02097464 | 2003-08-12 | 0.0059644 | 3.8886e-06 | 0.00021111 | 0.0324 | 0.012225 | 2.2 | 1.0053 | 2003-08-12 | 0.0067601 | 5.4947e-07 | 0.0022126 | 0.016008 | 0.003642 | 2.2 | 1.1394 | 2003-08-12 | 0.0010327 | 2.6554e-08 | 0.00024151 | 0.0029407 | 0.00073145 | 2.2 | 0.17406
02097464 | 2003-08-13 | 0.0045205 | 2.141e-06 | 0.00016018 | 0.024551 | 0.0092603 | 1.8 | 0.93121 | 2003-08-13 | 0.0053349 | 3.2758e-07 | 0.0017478 | 0.012626 | 0.0028717 | 1.8 | 1.099 | 2003-08-13 | 0.00081143 | 1.5595e-08 | 0.00019007 | 0.0023087 | 0.00057403 | 1.8 | 0.16715
02097464 | 2003-08-14 | 0.0038198 | 1.4895e-06 | 0.00013544 | 0.020743 | 0.0078225 | 1.6 | 0.88523 | 2003-08-14 | 0.0046391 | 2.4177e-07 | 0.0015207 | 0.010975 | 0.0024959 | 1.6 | 1.0751 | 2003-08-14 | 0.00070463 | 1.1407e-08 | 0.00016521 | 0.0020038 | 0.00049812 | 1.6 | 0.1633
02097464 | 2003-08-15 | 0.0034676 | 1.2093e-06 | 0.00012299 | 0.018829 | 0.0070998 | 1.5 | 0.85718 | 2003-08-15 | 0.0042933 | 2.0434e-07 | 0.0014077 | 0.010156 | 0.0023093 | 1.5 | 1.0613 | 2003-08-15 | 0.00065177 | 9.5901e-09 | 0.0001529 | 0.001853 | 0.00046057 | 1.5 | 0.16112
02097464 | 2003-08-16 | 0.0031265 | 9.6729e-07 | 0.00011094 | 0.016975 | 0.0064002 | 1.4 | 0.82807 | 2003-08-16 | 0.0039524 | 1.708e-07 | 0.0012963 | 0.0093477 | 0.0021254 | 1.4 | 1.0468 | 2003-08-16 | 0.00059982 | 7.9694e-09 | 0.0001408 | 0.0017048 | 0.00042368 | 1.4 | 0.15886
02097464 | 2003-08-17 | 0.002797 | 7.6064e-07 | 9.9288e-05 | 0.015185 | 0.0057245 | 1.3 | 0.79777 | 2003-08-17 | 0.0036166 | 1.4098e-07 | 0.0011865 | 0.0085519 | 0.0019443 | 1.3 | 1.0315 | 2003-08-17 | 0.00054882 | 6.5356e-09 | 0.0001289 | 0.0015593 | 0.00038748 | 1.3 | 0.15654
02097464 | 2003-08-18 | 0.0024794 | 5.8642e-07 | 8.8055e-05 | 0.013459 | 0.0050735 | 1.2 | 0.76613 | 2003-08-18 | 0.0032861 | 1.1469e-07 | 0.0010784 | 0.0077691 | 0.0017661 | 1.2 | 1.0154 | 2003-08-18 | 0.00049882 | 5.2793e-09 | 0.00011724 | 0.0014168 | 0.00035201 | 1.2 | 0.15413
02097464 | 2003-08-19 | 0.0021744 | 4.4171e-07 | 7.7258e-05 | 0.011802 | 0.0044482 | 1.1 | 0.73295 | 2003-08-19 | 0.0029613 | 9.1755e-08 | 0.00097213 | 0.0070001 | 0.0015911 | 1.1 | 0.99823 | 2003-08-19 | 0.00044988 | 4.1904e-09 | 0.00010581 | 0.0012774 | 0.00031731 | 1.1 | 0.15165
02097464 | 2003-08-20 | 0.0021557 | 4.3343e-07 | 7.6599e-05 | 0.011701 | 0.00441 | 1.1 | 0.72667 | 2003-08-20 | 0.002955 | 9.1169e-08 | 0.00097008 | 0.0069848 | 0.0015877 | 1.1 | 0.99608 | 2003-08-20 | 0.0004485 | 4.1571e-09 | 0.00010549 | 0.0012734 | 0.00031632 | 1.1 | 0.15118
02097464 | 2003-08-21 | 0.0021371 | 4.2519e-07 | 7.5939e-05 | 0.0116 | 0.0043718 | 1.1 | 0.72038 | 2003-08-21 | 0.0029484 | 9.057e-08 | 0.00096797 | 0.0069691 | 0.0015841 | 1.1 | 0.99387 | 2003-08-21 | 0.00044704 | 4.1221e-09 | 0.00010515 | 0.0012692 | 0.00031528 | 1.1 | 0.15069
02097464 | 2003-08-22 | 0.003267 | 1.0635e-06 | 0.0001159 | 0.017739 | 0.0066884 | 1.5 | 0.80759 | 2003-08-22 | 0.0042308 | 1.962e-07 | 0.0013876 | 0.010006 | 0.0022752 | 1.5 | 1.0458 | 2003-08-22 | 0.00063868 | 9.1175e-09 | 0.00014988 | 0.0018155 | 0.00045122 | 1.5 | 0.15788
02097464 | 2003-08-23 | 0.0044682 | 2.0936e-06 | 0.00015832 | 0.024267 | 0.0091532 | 1.9 | 0.87199 | 2003-08-23 | 0.0055676 | 3.5627e-07 | 0.0018241 | 0.013176 | 0.0029968 | 1.9 | 1.0865 | 2003-08-23 | 0.00084129 | 1.6798e-08 | 0.00019705 | 0.0023937 | 0.00059518 | 1.9 | 0.16418
02097464 | 2003-08-24 | 0.0026318 | 6.6584e-07 | 9.3451e-05 | 0.014287 | 0.0053858 | 1.3 | 0.75067 | 2003-08-24 | 0.0035608 | 1.3482e-07 | 0.0011685 | 0.0084187 | 0.0019138 | 1.3 | 1.0156 | 2003-08-24 | 0.00053642 | 6.1678e-09 | 0.00012604 | 0.0015238 | 0.00037863 | 1.3 | 0.153
02097464 | 2003-08-25 | 0.001648 | 2.4223e-07 | 5.8616e-05 | 0.0089432 | 0.0033696 | 0.94 | 0.65007 | 2003-08-25 | 0.0024292 | 5.9611e-08 | 0.00079799 | 0.0057399 | 0.0013044 | 0.94 | 0.95824 | 2003-08-25 | 0.00036791 | 2.656e-09 | 8.6657e-05 | 0.0010438 | 0.00025921 | 0.94 | 0.14513
02097464 | 2003-08-26 | 0.001485 | 1.9343e-07 | 5.2836e-05 | 0.0080579 | 0.0030358 | 0.88 | 0.6257 | 2003-08-26 | 0.0022428 | 5.0284e-08 | 0.00073692 | 0.0052989 | 0.0012041 | 0.88 | 0.94504 | 2003-08-26 | 0.00033991 | 2.2234e-09 | 8.0104e-05 | 0.00096413 | 0.00023939 | 0.88 | 0.14322
02097464 | 2003-08-27 | 0.001258 | 1.3536e-07 | 4.4784e-05 | 0.0068255 | 0.0025711 | 0.79 | 0.59045 | 2003-08-27 | 0.0019713 | 3.8303e-08 | 0.00064788 | 0.0046567 | 0.0010581 | 0.79 | 0.92527 | 2003-08-27 | 0.00029957 | 1.6763e-09 | 7.0652e-05 | 0.00084937 | 0.00021086 | 0.79 | 0.14061
02097464 | 2003-08-28 | 0.0010218 | 8.6687e-08 | 3.6397e-05 | 0.0055432 | 0.0020877 | 0.69 | 0.54909 | 2003-08-28 | 0.0016777 | 2.7351e-08 | 0.00055152 | 0.0039624 | 0.00090027 | 0.69 | 0.90157 | 2003-08-28 | 0.0002562 | 1.1838e-09 | 6.0476e-05 | 0.00072607 | 0.00018022 | 0.69 | 0.13768
02097464 | 2003-08-29 | 0.00094782 | 7.3776e-08 | 3.377e-05 | 0.0051417 | 0.0019364 | 0.66 | 0.5325 | 2003-08-29 | 0.0015882 | 2.4367e-08 | 0.00052217 | 0.0037509 | 0.00085218 | 0.66 | 0.89229 | 2003-08-29 | 0.00024266 | 1.0484e-09 | 5.7298e-05 | 0.00068759 | 0.00017065 | 0.66 | 0.13633
02097464 | 2003-08-30 | 0.00093894 | 7.2212e-08 | 3.3456e-05 | 0.0050935 | 0.0019182 | 0.66 | 0.52751 | 2003-08-30 | 0.0015839 | 2.4164e-08 | 0.00052076 | 0.0037405 | 0.0008498 | 0.66 | 0.88984 | 2003-08-30 | 0.00024148 | 1.0354e-09 | 5.7024e-05 | 0.00068423 | 0.00016982 | 0.66 | 0.13567
02097464 | 2003-08-31 | 0.0010577 | 9.2938e-08 | 3.7675e-05 | 0.0057379 | 0.002161 | 0.72 | 0.54469 | 2003-08-31 | 0.001749 | 2.9568e-08 | 0.00057504 | 0.0041307 | 0.00093847 | 0.72 | 0.90075 | 2003-08-31 | 0.0002648 | 1.2669e-09 | 6.2504e-05 | 0.00075047 | 0.00018627 | 0.72 | 0.13637
02097464 | 2003-09-01 | 0.0019318 | 3.3918e-07 | 6.8682e-05 | 0.010484 | 0.0039508 | 1.1 | 0.65119 | 2003-09-01 | 0.0028661 | 8.3274e-08 | 0.00094144 | 0.0067724 | 0.0015391 | 1.1 | 0.96612 | 2003-09-01 | 0.00042622 | 3.6512e-09 | 0.00010033 | 0.0012097 | 0.00030044 | 1.1 | 0.14367
02097464 | 2003-09-02 | 0.001529 | 2.0451e-07 | 5.4406e-05 | 0.0082968 | 0.0031257 | 0.94 | 0.60314 | 2003-09-02 | 0.002377 | 5.5851e-08 | 0.00078115 | 0.0056151 | 0.0012759 | 0.94 | 0.93763 | 2003-09-02 | 0.00035412 | 2.4101e-09 | 8.3455e-05 | 0.0010044 | 0.00024939 | 0.94 | 0.13969
02097464 | 2003-09-03 | 0.0010699 | 9.486e-08 | 3.8111e-05 | 0.0058039 | 0.0021859 | 0.74 | 0.53608 | 2003-09-03 | 0.0017904 | 3.0788e-08 | 0.00058871 | 0.0042282 | 0.00096058 | 0.74 | 0.89714 | 2003-09-03 | 0.00026869 | 1.3021e-09 | 6.3426e-05 | 0.00076149 | 0.00018901 | 0.74 | 0.13464
02097464 | 2003-09-04 | 0.0013413 | 1.5389e-07 | 4.7751e-05 | 0.0072777 | 0.0027414 | 0.87 | 0.57168 | 2003-09-04 | 0.0021579 | 4.5334e-08 | 0.00070937 | 0.0050968 | 0.001158 | 0.87 | 0.91971 | 2003-09-04 | 0.00032068 | 1.9259e-09 | 7.5625e-05 | 0.00090925 | 0.00022573 | 0.87 | 0.13667
02097464 | 2003-09-05 | 0.0059973 | 3.9352e-06 | 0.00021226 | 0.032579 | 0.012292 | 2.6 | 0.8553 | 2003-09-05 | 0.0077574 | 7.2572e-07 | 0.0025389 | 0.01837 | 0.0041796 | 2.6 | 1.1063 | 2003-09-05 | 0.0011511 | 3.3062e-08 | 0.00026917 | 0.003278 | 0.00081535 | 2.6 | 0.16416
02097464 | 2003-09-06 | 0.0014035 | 1.6924e-07 | 4.9961e-05 | 0.0076153 | 0.0028687 | 0.91 | 0.57189 | 2003-09-06 | 0.0022607 | 4.9731e-08 | 0.00074315 | 0.0053394 | 0.0012131 | 0.91 | 0.92114 | 2003-09-06 | 0.00033347 | 2.0949e-09 | 7.8631e-05 | 0.00094561 | 0.00023476 | 0.91 | 0.13588
02097464 | 2003-09-07 | 0.0010698 | 9.4325e-08 | 3.8112e-05 | 0.0058033 | 0.0021856 | 0.76 | 0.52193 | 2003-09-07 | 0.0018246 | 3.1679e-08 | 0.00060005 | 0.0043084 | 0.00097876 | 0.76 | 0.8902 | 2003-09-07 | 0.00027035 | 1.3117e-09 | 6.3825e-05 | 0.00076614 | 0.00019015 | 0.76 | 0.1319
02097464 | 2003-09-08 | 0.0012468 | 1.3084e-07 | 4.4402e-05 | 0.0067646 | 0.0025479 | 0.85 | 0.54391 | 2003-09-08 | 0.0020737 | 4.1266e-08 | 0.00068186 | 0.0048971 | 0.0011125 | 0.85 | 0.90461 | 2003-09-08 | 0.00030479 | 1.7093e-09 | 7.1912e-05 | 0.00086402 | 0.00021448 | 0.85 | 0.13296
02097464 | 2003-09-09 | 0.0012556 | 1.3265e-07 | 4.4715e-05 | 0.0068121 | 0.0025658 | 0.86 | 0.54136 | 2003-09-09 | 0.0020955 | 4.2069e-08 | 0.00068905 | 0.0049484 | 0.0011242 | 0.86 | 0.90349 | 2003-09-09 | 0.00030686 | 1.7325e-09 | 7.2398e-05 | 0.00086986 | 0.00021593 | 0.86 | 0.1323
02097464 | 2003-09-10 | 0.0010383 | 8.8112e-08 | 3.6997e-05 | 0.0056324 | 0.0021211 | 0.76 | 0.50657 | 2003-09-10 | 0.0018069 | 3.0796e-08 | 0.0005943 | 0.0042661 | 0.0009691 | 0.76 | 0.88154 | 2003-09-10 | 0.00026512 | 1.2505e-09 | 6.2604e-05 | 0.00075124 | 0.00018645 | 0.76 | 0.12935
02097464 | 2003-09-11 | 0.00083493 | 5.5273e-08 | 2.9769e-05 | 0.0045286 | 0.0017052 | 0.66 | 0.46907 | 2003-09-11 | 0.0015263 | 2.1679e-08 | 0.00050215 | 0.0036032 | 0.00081845 | 0.66 | 0.8575 | 2003-09-11 | 0.00022486 | 8.6822e-10 | 5.3141e-05 | 0.00063687 | 0.00015803 | 0.66 | 0.12633
02097464 | 2003-09-12 | 0.00078963 | 4.9028e-08 | 2.8158e-05 | 0.0042828 | 0.0016125 | 0.64 | 0.45749 | 2003-09-12 | 0.0014672 | 1.9942e-08 | 0.00048275 | 0.0034636 | 0.00078672 | 0.64 | 0.85007 | 2003-09-12 | 0.00021577 | 7.9206e-10 | 5.1005e-05 | 0.00061107 | 0.00015162 | 0.64 | 0.12501
02097464 | 2003-09-13 | 0.00081825 | 5.2797e-08 | 2.9177e-05 | 0.0044381 | 0.001671 | 0.66 | 0.4597 | 2003-09-13 | 0.0015159 | 2.1268e-08 | 0.00049878 | 0.0035785 | 0.0008128 | 0.66 | 0.85166 | 2003-09-13 | 0.00022171 | 8.3949e-10 | 5.2404e-05 | 0.00062792 | 0.00015581 | 0.66 | 0.12456
02097464 | 2003-09-14 | 0.00094003 | 7.0837e-08 | 3.3509e-05 | 0.0050989 | 0.00192 | 0.73 | 0.47748 | 2003-09-14 | 0.0017001 | 2.6866e-08 | 0.00055935 | 0.0040136 | 0.00091165 | 0.73 | 0.86357 | 2003-09-14 | 0.00024636 | 1.0573e-09 | 5.8204e-05 | 0.0006979 | 0.00017319 | 0.73 | 0.12514
02097464 | 2003-09-15 | 0.00096821 | 7.534e-08 | 3.4512e-05 | 0.0052519 | 0.0019776 | 0.75 | 0.47868 | 2003-09-15 | 0.0017487 | 2.8406e-08 | 0.00057534 | 0.0041282 | 0.00093768 | 0.75 | 0.86455 | 2003-09-15 | 0.00025208 | 1.1107e-09 | 5.9549e-05 | 0.00071412 | 0.00017722 | 0.75 | 0.12463
02097464 | 2003-09-16 | 0.0008659 | 5.929e-08 | 3.0875e-05 | 0.0046966 | 0.0017684 | 0.7 | 0.45868 | 2003-09-16 | 0.0016071 | 2.3802e-08 | 0.00052882 | 0.0037936 | 0.00086164 | 0.7 | 0.8513 | 2003-09-16 | 0.00023156 | 9.2011e-10 | 5.4726e-05 | 0.00065585 | 0.00016274 | 0.7 | 0.12266
02097464 | 2003-09-17 | 0.00078565 | 4.8151e-08 | 2.802e-05 | 0.0042611 | 0.0016043 | 0.66 | 0.44138 | 2003-09-17 | 0.0014946 | 2.0457e-08 | 0.00049186 | 0.0035278 | 0.00080124 | 0.66 | 0.83968 | 2003-09-17 | 0.00021517 | 7.8242e-10 | 5.0872e-05 | 0.00060933 | 0.00015119 | 0.66 | 0.12089
02097464 | 2003-09-18 | 0.0066167 | 4.779e-06 | 0.0002342 | 0.035943 | 0.013561 | 3.1 | 0.79143 | 2003-09-18 | 0.0091217 | 1.0094e-06 | 0.002985 | 0.021602 | 0.0049153 | 3.1 | 1.0911 | 2003-09-18 | 0.0013033 | 4.2287e-08 | 0.00030478 | 0.0037111 | 0.00092308 | 3.1 | 0.15588
02097464 | 2003-09-19 | 0.01253 | 1.8951e-05 | 0.00044227 | 0.068106 | 0.025717 | 5.2 | 0.89348 | 2003-09-19 | 0.016652 | 3.9025e-06 | 0.0054291 | 0.039521 | 0.0090028 | 5.2 | 1.1874 | 2003-09-19 | 0.0024598 | 1.6895e-07 | 0.00057289 | 0.0070191 | 0.0017475 | 5.2 | 0.1754
02097464 | 2003-09-20 | 0.0022413 | 4.5628e-07 | 7.9687e-05 | 0.012164 | 0.0045837 | 1.4 | 0.59362 | 2003-09-20 | 0.0035687 | 1.2694e-07 | 0.0011726 | 0.008431 | 0.0019158 | 1.4 | 0.94518 | 2003-09-20 | 0.00049555 | 4.9548e-09 | 0.00011663 | 0.0014065 | 0.00034933 | 1.4 | 0.13125
02097464 | 2003-09-21 | 0.0012449 | 1.2798e-07 | 4.4349e-05 | 0.0067532 | 0.0025434 | 0.93 | 0.49633 | 2003-09-21 | 0.0022014 | 4.5228e-08 | 0.00072422 | 0.0051971 | 0.0011805 | 0.93 | 0.87772 | 2003-09-21 | 0.00030665 | 1.7011e-09 | 7.2381e-05 | 0.0008691 | 0.00021572 | 0.93 | 0.12226
02097464 | 2003-09-22 | 0.001309 | 1.4237e-07 | 4.6629e-05 | 0.0071016 | 0.0026746 | 0.97 | 0.50039 | 2003-09-22 | 0.0023041 | 4.9652e-08 | 0.00075797 | 0.0054396 | 0.0012356 | 0.97 | 0.88077 | 2003-09-22 | 0.00031906 | 1.8552e-09 | 7.5296e-05 | 0.00090435 | 0.00022448 | 0.97 | 0.12197
02097464 | 2003-09-23 | 0.064235 | 0.0006648 | 0.0022453 | 0.34985 | 0.13247 | 23 | 1.0356 | 2003-09-23 | 0.093381 | 0.00019394 | 0.029985 | 0.22362 | 0.051187 | 23 | 1.5054 | 2003-09-23 | 0.016812 | 1.089e-05 | 0.0038603 | 0.048322 | 0.012069 | 23 | 0.27104
02097464 | 2003-09-24 | 0.0067463 | 4.9198e-06 | 0.00023885 | 0.036646 | 0.013825 | 3.3 | 0.75803 | 2003-09-24 | 0.0095962 | 1.1103e-06 | 0.0031407 | 0.022724 | 0.0051703 | 3.3 | 1.0783 | 2003-09-24 | 0.0013392 | 4.4166e-08 | 0.00031329 | 0.0038127 | 0.00094825 | 3.3 | 0.15047
02097464 | 2003-09-25 | 0.0025604 | 6.0317e-07 | 9.1007e-05 | 0.013897 | 0.0052371 | 1.6 | 0.59338 | 2003-09-25 | 0.0040944 | 1.6853e-07 | 0.0013451 | 0.009674 | 0.0021984 | 1.6 | 0.94887 | 2003-09-25 | 0.00055554 | 6.3273e-09 | 0.00013069 | 0.0015771 | 0.00039175 | 1.6 | 0.12874
02097464 | 2003-09-26 | 0.0017 | 2.4841e-07 | 6.0515e-05 | 0.0092241 | 0.0034747 | 1.2 | 0.52531 | 2003-09-26 | 0.0029114 | 8.0671e-08 | 0.00095746 | 0.0068748 | 0.0015618 | 1.2 | 0.89962 | 2003-09-26 | 0.00039359 | 2.9398e-09 | 9.279e-05 | 0.0011162 | 0.00027713 | 1.2 | 0.12162
02097464 | 2003-09-27 | 0.0014882 | 1.8616e-07 | 5.3e-05 | 0.0080742 | 0.0030412 | 1.1 | 0.50167 | 2003-09-27 | 0.0026189 | 6.4253e-08 | 0.0008615 | 0.0061829 | 0.0014045 | 1.1 | 0.88279 | 2003-09-27 | 0.00035282 | 2.3037e-09 | 8.3232e-05 | 0.0010002 | 0.0002483 | 1.1 | 0.11893
02097464 | 2003-09-28 | 0.0012495 | 1.2765e-07 | 4.4525e-05 | 0.0067784 | 0.0025527 | 0.98 | 0.47278 | 2003-09-28 | 0.0022782 | 4.7789e-08 | 0.00074967 | 0.0053777 | 0.0012214 | 0.98 | 0.862 | 2003-09-28 | 0.00030626 | 1.6826e-09 | 7.2304e-05 | 0.0008679 | 0.00021541 | 0.98 | 0.11588
02097464 | 2003-09-29 | 0.001042 | 8.6394e-08 | 3.7147e-05 | 0.0056516 | 0.002128 | 0.87 | 0.44408 | 2003-09-29 | 0.0019736 | 3.5344e-08 | 0.0006496 | 0.004658 | 0.0010579 | 0.87 | 0.84116 | 2003-09-29 | 0.000265 | 1.2223e-09 | 6.2607e-05 | 0.00075068 | 0.00018629 | 0.87 | 0.11294
02097464 | 2003-09-30 | 0.000913 | 6.5109e-08 | 3.2562e-05 | 0.0049518 | 0.0018643 | 0.8 | 0.42317 | 2003-09-30 | 0.0017816 | 2.8548e-08 | 0.0005865 | 0.0042045 | 0.00095484 | 0.8 | 0.82577 | 2003-09-30 | 0.00023878 | 9.722e-10 | 5.644e-05 | 0.00067624 | 0.00016779 | 0.8 | 0.11067
02097464 | 2003-10-01 | 0.0009536 | 7.1331e-08 | 3.4007e-05 | 0.0051721 | 0.0019473 | 0.83 | 0.42601 | 2003-10-01 | 0.0018527 | 3.0888e-08 | 0.00060989 | 0.0043723 | 0.00099295 | 0.83 | 0.82769 | 2003-10-01 | 0.00024659 | 1.0425e-09 | 5.8279e-05 | 0.00069841 | 0.0001733 | 0.83 | 0.11016
02097464 | 2003-10-02 | 0.00099398 | 7.7814e-08 | 3.5444e-05 | 0.0053912 | 0.0020299 | 0.86 | 0.42856 | 2003-10-02 | 0.0019237 | 3.3319e-08 | 0.00063324 | 0.0045397 | 0.001031 | 0.86 | 0.8294 | 2003-10-02 | 0.00025428 | 1.1143e-09 | 6.0089e-05 | 0.00072023 | 0.00017872 | 0.86 | 0.10963
02097464 | 2003-10-03 | 0.00098402 | 7.6064e-08 | 3.5091e-05 | 0.0053371 | 0.0020095 | 0.86 | 0.42427 | 2003-10-03 | 0.0019158 | 3.2979e-08 | 0.00063069 | 0.0045212 | 0.0010268 | 0.86 | 0.82603 | 2003-10-03 | 0.00025185 | 1.0906e-09 | 5.9519e-05 | 0.00071333 | 0.00017701 | 0.86 | 0.10859
02097464 | 2003-10-04 | 0.00099065 | 7.706e-08 | 3.5328e-05 | 0.0053731 | 0.002023 | 0.87 | 0.42222 | 2003-10-04 | 0.001934 | 3.3571e-08 | 0.0006367 | 0.0045641 | 0.0010365 | 0.87 | 0.8243 | 2003-10-04 | 0.00025271 | 1.0983e-09 | 5.9722e-05 | 0.00071578 | 0.00017761 | 0.87 | 0.10771
02097464 | 2003-10-05 | 0.0010467 | 8.652e-08 | 3.7321e-05 | 0.005677 | 0.0021375 | 0.91 | 0.42648 | 2003-10-05 | 0.0020303 | 3.7053e-08 | 0.00066838 | 0.0047914 | 0.0010881 | 0.91 | 0.8273 | 2003-10-05 | 0.00026336 | 1.2014e-09 | 6.2229e-05 | 0.00074601 | 0.00018512 | 0.91 | 0.10731
02097464 | 2003-10-06 | 0.0010528 | 8.748e-08 | 3.7539e-05 | 0.0057101 | 0.0021499 | 0.92 | 0.4243 | 2003-10-06 | 0.002048 | 3.766e-08 | 0.00067422 | 0.0048331 | 0.0010976 | 0.92 | 0.82544 | 2003-10-06 | 0.00026404 | 1.2076e-09 | 6.2388e-05 | 0.00074792 | 0.0001856 | 0.92 | 0.10642
02097464 | 2003-10-07 | 0.0010261 | 8.2721e-08 | 3.659e-05 | 0.0055651 | 0.0020953 | 0.91 | 0.41809 | 2003-10-07 | 0.0020136 | 3.6303e-08 | 0.00066292 | 0.0047517 | 0.0010791 | 0.91 | 0.82048 | 2003-10-07 | 0.00025819 | 1.1496e-09 | 6.1013e-05 | 0.00073132 | 0.00018147 | 0.91 | 0.1052
02097464 | 2003-10-08 | 0.0011635 | 1.0796e-07 | 4.1478e-05 | 0.0063109 | 0.0023763 | 1 | 0.43141 | 2003-10-08 | 0.0022397 | 4.5178e-08 | 0.00073726 | 0.0052855 | 0.0012004 | 1 | 0.83046 | 2003-10-08 | 0.00028465 | 1.4215e-09 | 6.7238e-05 | 0.00080644 | 0.00020013 | 1 | 0.10555
02097464 | 2003-10-09 | 0.002226 | 4.3277e-07 | 7.9211e-05 | 0.012079 | 0.0045506 | 1.6 | 0.51587 | 2003-10-09 | 0.0038691 | 1.4323e-07 | 0.0012723 | 0.0091365 | 0.0020756 | 1.6 | 0.89664 | 2003-10-09 | 0.00048633 | 4.5933e-09 | 0.00011458 | 0.0013796 | 0.00034257 | 1.6 | 0.11271
02097464 | 2003-10-10 | 0.0025887 | 5.9735e-07 | 9.2076e-05 | 0.014048 | 0.0052931 | 1.8 | 0.53326 | 2003-10-10 | 0.0044231 | 1.9059e-07 | 0.001454 | 0.010447 | 0.0023736 | 1.8 | 0.91115 | 2003-10-10 | 0.00055332 | 6.0849e-09 | 0.00013028 | 0.0015701 | 0.00038994 | 1.8 | 0.11398
02097464 | 2003-10-11 | 0.0027585 | 6.8308e-07 | 9.8099e-05 | 0.01497 | 0.0056406 | 1.9 | 0.53833 | 2003-10-11 | 0.0046927 | 2.16e-07 | 0.0015424 | 0.011085 | 0.0025186 | 1.9 | 0.91581 | 2003-10-11 | 0.00058401 | 6.8346e-09 | 0.00013748 | 0.0016574 | 0.00041164 | 1.9 | 0.11397
02097464 | 2003-10-12 | 0.0021624 | 4.0393e-07 | 7.6967e-05 | 0.011733 | 0.0044201 | 1.6 | 0.50114 | 2003-10-12 | 0.0038208 | 1.383e-07 | 0.0012566 | 0.0090216 | 0.0020494 | 1.6 | 0.88545 | 2003-10-12 | 0.00047158 | 4.2719e-09 | 0.00011114 | 0.0013376 | 0.00033212 | 1.6 | 0.10929
02097464 | 2003-10-13 | 0.0017814 | 2.6603e-07 | 6.3443e-05 | 0.0096644 | 0.00364 | 1.4 | 0.4718 | 2003-10-13 | 0.0032536 | 9.7964e-08 | 0.0010705 | 0.0076805 | 0.0017445 | 1.4 | 0.86173 | 2003-10-13 | 0.00039902 | 2.9606e-09 | 9.4118e-05 | 0.0011313 | 0.00028084 | 1.4 | 0.10568
02097464 | 2003-10-14 | 0.0021217 | 3.8604e-07 | 7.5527e-05 | 0.011512 | 0.0043364 | 1.6 | 0.49169 | 2003-10-14 | 0.0037888 | 1.3514e-07 | 0.0012462 | 0.0089454 | 0.002032 | 1.6 | 0.87803 | 2003-10-14 | 0.00046184 | 4.0683e-09 | 0.00010886 | 0.0013098 | 0.00032521 | 1.6 | 0.10703
02097464 | 2003-10-15 | 0.0052777 | 2.7221e-06 | 0.00018733 | 0.028653 | 0.010802 | 3.2 | 0.61154 | 2003-10-15 | 0.0084983 | 7.8411e-07 | 0.0027877 | 0.020097 | 0.0045693 | 3.2 | 0.98474 | 2003-10-15 | 0.001052 | 2.4392e-08 | 0.00024698 | 0.0029898 | 0.00074301 | 3.2 | 0.1219
02097464 | 2003-10-16 | 0.0024453 | 5.2083e-07 | 8.702e-05 | 0.013269 | 0.0049987 | 1.8 | 0.50373 | 2003-10-16 | 0.0043129 | 1.7746e-07 | 0.0014183 | 0.010184 | 0.0023137 | 1.8 | 0.88845 | 2003-10-16 | 0.00051975 | 5.2458e-09 | 0.00012246 | 0.0014744 | 0.00036611 | 1.8 | 0.10707
02097464 | 2003-10-17 | 0.002063 | 3.6113e-07 | 7.3454e-05 | 0.011193 | 0.004216 | 1.6 | 0.47809 | 2003-10-17 | 0.0037411 | 1.3058e-07 | 0.0012307 | 0.0088319 | 0.0020061 | 1.6 | 0.86698 | 2003-10-17 | 0.00044739 | 3.7791e-09 | 0.00010548 | 0.0012687 | 0.00031497 | 1.6 | 0.10368
02097464 | 2003-10-18 | 0.0022209 | 4.2185e-07 | 7.9064e-05 | 0.01205 | 0.0045391 | 1.7 | 0.48441 | 2003-10-18 | 0.0039996 | 1.5021e-07 | 0.0013156 | 0.0094428 | 0.002145 | 1.7 | 0.87237 | 2003-10-18 | 0.00047546 | 4.3071e-09 | 0.00011208 | 0.0013484 | 0.00033479 | 1.7 | 0.1037
02097464 | 2003-10-19 | 0.0020255 | 3.4574e-07 | 7.2129e-05 | 0.010989 | 0.0041391 | 1.6 | 0.4694 | 2003-10-19 | 0.0037095 | 1.2766e-07 | 0.0012205 | 0.008757 | 0.0019891 | 1.6 | 0.85968 | 2003-10-19 | 0.00043788 | 3.597e-09 | 0.00010326 | 0.0012416 | 0.00030824 | 1.6 | 0.10148
02097464 | 2003-10-20 | 0.0020072 | 3.3839e-07 | 7.1483e-05 | 0.01089 | 0.0041016 | 1.6 | 0.46517 | 2003-10-20 | 0.0036939 | 1.2624e-07 | 0.0012154 | 0.0087198 | 0.0019806 | 1.6 | 0.85605 | 2003-10-20 | 0.00043318 | 3.5092e-09 | 0.00010216 | 0.0012282 | 0.00030491 | 1.6 | 0.10039
02097464 | 2003-10-21 | 0.0021614 | 3.9535e-07 | 7.6963e-05 | 0.011727 | 0.0044171 | 1.7 | 0.47144 | 2003-10-21 | 0.0039492 | 1.4516e-07 | 0.0012993 | 0.009323 | 0.0021177 | 1.7 | 0.86137 | 2003-10-21 | 0.00046029 | 3.9967e-09 | 0.00010853 | 0.0013052 | 0.00032405 | 1.7 | 0.1004
02097464 | 2003-10-22 | 0.0023157 | 4.5687e-07 | 8.2446e-05 | 0.012564 | 0.0047327 | 1.8 | 0.47703 | 2003-10-22 | 0.004205 | 1.6552e-07 | 0.0013833 | 0.0099274 | 0.002255 | 1.8 | 0.86621 | 2003-10-22 | 0.00048721 | 4.5126e-09 | 0.00011485 | 0.0013817 | 0.00034305 | 1.8 | 0.10036
02097464 | 2003-10-23 | 0.0021235 | 3.7902e-07 | 7.5625e-05 | 0.011521 | 0.0043393 | 1.7 | 0.46317 | 2003-10-23 | 0.0039159 | 1.4195e-07 | 0.0012884 | 0.009244 | 0.0020997 | 1.7 | 0.85413 | 2003-10-23 | 0.00045036 | 3.8022e-09 | 0.0001062 | 0.001277 | 0.00031702 | 1.7 | 0.098229
02097464 | 2003-10-24 | 0.0022755 | 4.3807e-07 | 8.1027e-05 | 0.012346 | 0.0046503 | 1.8 | 0.46876 | 2003-10-24 | 0.0041696 | 1.6182e-07 | 0.0013718 | 0.0098435 | 0.0022359 | 1.8 | 0.85894 | 2003-10-24 | 0.00047666 | 4.2913e-09 | 0.00011239 | 0.0013517 | 0.00033558 | 1.8 | 0.09819
02097464 | 2003-10-25 | 0.0026014 | 5.8092e-07 | 9.2601e-05 | 0.014115 | 0.0053169 | 2 | 0.48229 | 2003-10-25 | 0.0046978 | 2.0817e-07 | 0.0015452 | 0.011092 | 0.0025196 | 2 | 0.87096 | 2003-10-25 | 0.00053446 | 5.4825e-09 | 0.00012596 | 0.0015159 | 0.00037639 | 2 | 0.099088
02097464 | 2003-10-26 | 0.0038404 | 1.3277e-06 | 0.00013657 | 0.020842 | 0.0078534 | 2.7 | 0.52741 | 2003-10-26 | 0.0066495 | 4.3916e-07 | 0.002185 | 0.015709 | 0.0035695 | 2.7 | 0.91318 | 2003-10-26 | 0.00075896 | 1.1636e-08 | 0.00017862 | 0.0021542 | 0.00053503 | 2.7 | 0.10423
02097464 | 2003-10-27 | 0.0065044 | 4.0689e-06 | 0.00023095 | 0.03531 | 0.013311 | 4.1 | 0.58824 | 2003-10-27 | 0.010802 | 1.2706e-06 | 0.003543 | 0.025545 | 0.005808 | 4.1 | 0.97687 | 2003-10-27 | 0.0012553 | 3.4188e-08 | 0.00029485 | 0.0035668 | 0.00088629 | 4.1 | 0.11353
02097464 | 2003-10-28 | 0.0062541 | 3.7268e-06 | 0.00022212 | 0.03395 | 0.012797 | 4 | 0.57975 | 2003-10-28 | 0.01045 | 1.1758e-06 | 0.0034285 | 0.02471 | 0.0056178 | 4 | 0.96871 | 2003-10-28 | 0.001204 | 3.1136e-08 | 0.00028287 | 0.0034203 | 0.00084984 | 4 | 0.11161
02097464 | 2003-10-29 | 0.012926 | 1.7522e-05 | 0.00045801 | 0.070203 | 0.02648 | 7.3 | 0.65658 | 2003-10-29 | 0.02105 | 5.6022e-06 | 0.0068816 | 0.049879 | 0.011353 | 7.3 | 1.0692 | 2003-10-29 | 0.00255 | 1.5489e-07 | 0.0005972 | 0.0072558 | 0.0018042 | 7.3 | 0.12952
02097464 | 2003-10-30 | 0.0026645 | 6.033e-07 | 9.4868e-05 | 0.014456 | 0.0054454 | 2.1 | 0.47047 | 2003-10-30 | 0.0048714 | 2.2218e-07 | 0.0016025 | 0.011501 | 0.0026124 | 2.1 | 0.86014 | 2003-10-30 | 0.0005361 | 5.4702e-09 | 0.00012637 | 0.0015204 | 0.00037748 | 2.1 | 0.094658
02097464 | 2003-10-31 | 0.0015194 | 1.8401e-07 | 5.4166e-05 | 0.0082411 | 0.0031031 | 1.4 | 0.40241 | 2003-10-31 | 0.0030161 | 8.1283e-08 | 0.000993 | 0.0071174 | 0.0016163 | 1.4 | 0.79884 | 2003-10-31 | 0.00032807 | 1.9192e-09 | 7.7464e-05 | 0.00092964 | 0.00023073 | 1.4 | 0.086891
02097464 | 2003-11-01 | 0.0013591 | 1.455e-07 | 4.8465e-05 | 0.0073717 | 0.0027756 | 1.3 | 0.38766 | 2003-11-01 | 0.0027537 | 6.741e-08 | 0.00090669 | 0.0064978 | 0.0014756 | 1.3 | 0.78544 | 2003-11-01 | 0.00029756 | 1.5614e-09 | 7.028e-05 | 0.00084307 | 0.00020923 | 1.3 | 0.084874
02097464 | 2003-11-02 | 0.0014955 | 1.7756e-07 | 5.3321e-05 | 0.0081119 | 0.0030544 | 1.4 | 0.3961 | 2003-11-02 | 0.0029914 | 7.9811e-08 | 0.00098487 | 0.0070587 | 0.001603 | 1.4 | 0.79227 | 2003-11-02 | 0.00032084 | 1.8309e-09 | 7.5762e-05 | 0.00090912 | 0.00022563 | 1.4 | 0.084976
02097464 | 2003-11-03 | 0.001484 | 1.745e-07 | 5.2912e-05 | 0.0080493 | 0.0030308 | 1.4 | 0.39305 | 2003-11-03 | 0.0029791 | 7.9103e-08 | 0.00098085 | 0.0070298 | 0.0015964 | 1.4 | 0.78903 | 2003-11-03 | 0.00031729 | 1.7886e-09 | 7.4924e-05 | 0.00089903 | 0.00022313 | 1.4 | 0.084035
02097464 | 2003-11-04 | 0.0016207 | 2.0957e-07 | 5.778e-05 | 0.0087912 | 0.0033102 | 1.5 | 0.40064 | 2003-11-04 | 0.0032169 | 9.2541e-08 | 0.0010591 | 0.0075913 | 0.0017239 | 1.5 | 0.79522 | 2003-11-04 | 0.00034019 | 2.0719e-09 | 8.0318e-05 | 0.00096403 | 0.00023927 | 1.5 | 0.084095
02097464 | 2003-11-05 | 0.0027073 | 6.1427e-07 | 9.642e-05 | 0.014688 | 0.0055321 | 2.2 | 0.4563 | 2003-11-05 | 0.0050194 | 2.3359e-07 | 0.0016515 | 0.011849 | 0.0026914 | 2.2 | 0.84599 | 2003-11-05 | 0.00053029 | 5.2918e-09 | 0.00012504 | 0.0015037 | 0.00037331 | 2.2 | 0.089376
02097464 | 2003-11-06 | 0.0040415 | 1.4254e-06 | 0.00014382 | 0.02193 | 0.0082619 | 3 | 0.49953 | 2003-11-06 | 0.0071904 | 5.0188e-07 | 0.0023638 | 0.016982 | 0.0038584 | 3 | 0.88872 | 2003-11-06 | 0.00076395 | 1.1449e-08 | 0.00017994 | 0.0021675 | 0.00053824 | 3 | 0.094423
02097464 | 2003-11-07 | 0.0047148 | 1.9664e-06 | 0.00016773 | 0.025585 | 0.0096396 | 3.4 | 0.51419 | 2003-11-07 | 0.0082929 | 6.8092e-07 | 0.0027252 | 0.01959 | 0.0044515 | 3.4 | 0.9044 | 2003-11-07 | 0.00088112 | 1.5447e-08 | 0.00020746 | 0.0025004 | 0.00062096 | 3.4 | 0.096093
02097464 | 2003-11-08 | 0.0043313 | 1.6381e-06 | 0.00015413 | 0.023503 | 0.0088543 | 3.2 | 0.50189 | 2003-11-08 | 0.0076936 | 5.7698e-07 | 0.002529 | 0.018172 | 0.0041287 | 3.2 | 0.89149 | 2003-11-08 | 0.00080876 | 1.2846e-08 | 0.00019049 | 0.0022946 | 0.00056982 | 3.2 | 0.093714
02097464 | 2003-11-09 | 0.0031179 | 8.1774e-07 | 0.00011103 | 0.016916 | 0.0063713 | 2.5 | 0.46244 | 2003-11-09 | 0.0057382 | 3.0735e-07 | 0.0018878 | 0.013547 | 0.0030772 | 2.5 | 0.85109 | 2003-11-09 | 0.00059187 | 6.6285e-09 | 0.00013954 | 0.0016784 | 0.00041671 | 2.5 | 0.087785
02097464 | 2003-11-10 | 0.0021457 | 3.7311e-07 | 7.6472e-05 | 0.011639 | 0.0043831 | 1.9 | 0.41875 | 2003-11-10 | 0.0041435 | 1.5515e-07 | 0.0013639 | 0.0097788 | 0.0022208 | 1.9 | 0.80863 | 2003-11-10 | 0.00042096 | 3.2349e-09 | 9.934e-05 | 0.0011932 | 0.00029618 | 1.9 | 0.082153
02097464 | 2003-11-11 | 0.0019805 | 3.1518e-07 | 7.0596e-05 | 0.010743 | 0.0040453 | 1.8 | 0.40798 | 2003-11-11 | 0.0038738 | 1.3492e-07 | 0.0012752 | 0.0091419 | 0.0020761 | 1.8 | 0.798 | 2003-11-11 | 0.00039041 | 2.7618e-09 | 9.2146e-05 | 0.0011065 | 0.00027464 | 1.8 | 0.080423
02097464 | 2003-11-12 | 0.0021174 | 3.6163e-07 | 7.547e-05 | 0.011486 | 0.0043251 | 1.9 | 0.41323 | 2003-11-12 | 0.0041113 | 1.5238e-07 | 0.0013534 | 0.0097026 | 0.0022035 | 1.9 | 0.80235 | 2003-11-12 | 0.00041179 | 3.0855e-09 | 9.7182e-05 | 0.0011672 | 0.00028971 | 1.9 | 0.080363
02097464 | 2003-11-13 | 0.0021038 | 3.562e-07 | 7.4989e-05 | 0.011412 | 0.0042973 | 1.9 | 0.41058 | 2003-11-13 | 0.0040955 | 1.5105e-07 | 0.0013482 | 0.0096652 | 0.002195 | 1.9 | 0.79926 | 2003-11-13 | 0.00040729 | 3.0142e-09 | 9.6125e-05 | 0.0011544 | 0.00028654 | 1.9 | 0.079486
02097464 | 2003-11-14 | 0.0023927 | 4.6461e-07 | 8.5273e-05 | 0.012979 | 0.0048878 | 2.1 | 0.42249 | 2003-11-14 | 0.0045878 | 1.9071e-07 | 0.0015101 | 0.010828 | 0.0024591 | 2.1 | 0.81007 | 2003-11-14 | 0.00045406 | 3.7774e-09 | 0.00010714 | 0.0012871 | 0.00031949 | 2.1 | 0.080173
02097464 | 2003-11-15 | 0.002227 | 3.9948e-07 | 7.9377e-05 | 0.01208 | 0.0045488 | 2 | 0.41288 | 2003-11-15 | 0.0043164 | 1.68e-07 | 0.0014208 | 0.010187 | 0.0023134 | 2 | 0.80024 | 2003-11-15 | 0.00042365 | 3.268e-09 | 9.9981e-05 | 0.0012008 | 0.00029806 | 2 | 0.078544
02097464 | 2003-11-16 | 0.0020653 | 3.4116e-07 | 7.3624e-05 | 0.011203 | 0.0042183 | 1.9 | 0.40305 | 2003-11-16 | 0.0040492 | 1.4728e-07 | 0.001333 | 0.0095556 | 0.0021701 | 1.9 | 0.79022 | 2003-11-16 | 0.00039419 | 2.8132e-09 | 9.304e-05 | 0.0011172 | 0.0002773 | 1.9 | 0.076928
02097464 | 2003-11-17 | 0.0019077 | 2.8916e-07 | 6.8016e-05 | 0.010348 | 0.0038962 | 1.8 | 0.39299 | 2003-11-17 | 0.0037863 | 1.2843e-07 | 0.0012465 | 0.0089351 | 0.0020291 | 1.8 | 0.77998 | 2003-11-17 | 0.00036565 | 2.4084e-09 | 8.6315e-05 | 0.0010362 | 0.0002572 | 1.8 | 0.075322
02097464 | 2003-11-18 | 0.0017543 | 2.4302e-07 | 6.2553e-05 | 0.0095152 | 0.0035826 | 1.7 | 0.38264 | 2003-11-18 | 0.0035278 | 1.1132e-07 | 0.0011614 | 0.0083249 | 0.0018905 | 1.7 | 0.76948 | 2003-11-18 | 0.00033802 | 2.0492e-09 | 7.9801e-05 | 0.00095789 | 0.00023775 | 1.7 | 0.073727
02097464 | 2003-11-19 | 0.0057183 | 2.8147e-06 | 0.00020354 | 0.031027 | 0.011688 | 4.2 | 0.50484 | 2003-11-19 | 0.010147 | 1.0091e-06 | 0.0033353 | 0.023968 | 0.0054459 | 4.2 | 0.89585 | 2003-11-19 | 0.0010048 | 1.9575e-08 | 0.00023675 | 0.0028503 | 0.00070776 | 4.2 | 0.088708
02097464 | 2003-11-20 | 0.0062008 | 3.3204e-06 | 0.0002207 | 0.033645 | 0.012674 | 4.5 | 0.51094 | 2003-11-20 | 0.010962 | 1.1877e-06 | 0.0036025 | 0.025896 | 0.0058841 | 4.5 | 0.90327 | 2003-11-20 | 0.0010838 | 2.2843e-08 | 0.00025534 | 0.0030746 | 0.00076346 | 4.5 | 0.089305
02097464 | 2003-11-21 | 0.0029 | 6.8195e-07 | 0.00010335 | 0.015731 | 0.0059239 | 2.5 | 0.43012 | 2003-11-21 | 0.0054849 | 2.7358e-07 | 0.0018052 | 0.012945 | 0.0029401 | 2.5 | 0.81352 | 2003-11-21 | 0.00051961 | 4.9589e-09 | 0.0001226 | 0.0014729 | 0.00036563 | 2.5 | 0.077067
02097464 | 2003-11-22 | 0.0021416 | 3.6454e-07 | 7.6353e-05 | 0.011616 | 0.0043738 | 2 | 0.39704 | 2003-11-22 | 0.0042074 | 1.5889e-07 | 0.0013851 | 0.009929 | 0.0022549 | 2 | 0.78005 | 2003-11-22 | 0.00039304 | 2.7928e-09 | 9.2773e-05 | 0.0011139 | 0.00027649 | 2 | 0.072869
02097464 | 2003-11-23 | 0.0017082 | 2.2924e-07 | 6.0916e-05 | 0.009265 | 0.0034884 | 1.7 | 0.37259 | 2003-11-23 | 0.0034652 | 1.0764e-07 | 0.0011408 | 0.0081774 | 0.0018571 | 1.7 | 0.75582 | 2003-11-23 | 0.00032054 | 1.8434e-09 | 7.5675e-05 | 0.00090837 | 0.00022546 | 1.7 | 0.069915
02097464 | 2003-11-24 | 0.0016999 | 2.2685e-07 | 6.0621e-05 | 0.00922 | 0.0034714 | 1.7 | 0.37078 | 2003-11-24 | 0.0034533 | 1.0698e-07 | 0.0011368 | 0.0081492 | 0.0018507 | 1.7 | 0.75321 | 2003-11-24 | 0.00031722 | 1.8061e-09 | 7.4889e-05 | 0.00089895 | 0.00022312 | 1.7 | 0.06919
02097464 | 2003-11-25 | 0.0016919 | 2.2458e-07 | 6.0336e-05 | 0.0091765 | 0.003455 | 1.7 | 0.36903 | 2003-11-25 | 0.0034415 | 1.0635e-07 | 0.0011329 | 0.0081215 | 0.0018444 | 1.7 | 0.75064 | 2003-11-25 | 0.00031395 | 1.77e-09 | 7.4116e-05 | 0.00088969 | 0.00022082 | 1.7 | 0.068477
02097464 | 2003-11-26 | 0.0015495 | 1.878e-07 | 5.526e-05 | 0.0084039 | 0.0031641 | 1.6 | 0.35909 | 2003-11-26 | 0.0031945 | 9.1905e-08 | 0.0010516 | 0.0075388 | 0.0017121 | 1.6 | 0.74031 | 2003-11-26 | 0.00028924 | 1.5017e-09 | 6.8284e-05 | 0.00081967 | 0.00020344 | 1.6 | 0.067031
02097464 | 2003-11-27 | 0.0015426 | 1.8611e-07 | 5.5017e-05 | 0.0083669 | 0.0031501 | 1.6 | 0.3575 | 2003-11-27 | 0.0031839 | 9.1425e-08 | 0.001048 | 0.0075138 | 0.0017064 | 1.6 | 0.73785 | 2003-11-27 | 0.0002863 | 1.4729e-09 | 6.7588e-05 | 0.00081135 | 0.00020138 | 1.6 | 0.066349
02097464 | 2003-11-28 | 0.0019434 | 2.9715e-07 | 6.9299e-05 | 0.01054 | 0.0039686 | 1.9 | 0.37926 | 2003-11-28 | 0.003882 | 1.3537e-07 | 0.001278 | 0.0091611 | 0.0020805 | 1.9 | 0.7576 | 2003-11-28 | 0.0003475 | 2.1766e-09 | 8.203e-05 | 0.00098483 | 0.00024444 | 1.9 | 0.067817
02097464 | 2003-11-29 | 0.0040169 | 1.3077e-06 | 0.00014316 | 0.02179 | 0.0082054 | 3.3 | 0.45135 | 2003-11-29 | 0.0073921 | 5.0123e-07 | 0.0024326 | 0.017448 | 0.0039629 | 3.3 | 0.83059 | 2003-11-29 | 0.0006718 | 8.2921e-09 | 0.00015851 | 0.0019043 | 0.00047272 | 3.3 | 0.075485
02097464 | 2003-11-30 | 0.0029332 | 6.8535e-07 | 0.00010457 | 0.01591 | 0.0059907 | 2.6 | 0.41831 | 2003-11-30 | 0.0055719 | 2.7989e-07 | 0.0018341 | 0.013149 | 0.0029863 | 2.6 | 0.79462 | 2003-11-30 | 0.00049687 | 4.4824e-09 | 0.00011727 | 0.0014083 | 0.00034955 | 2.6 | 0.07086
02097464 | 2003-12-01 | 0.0021989 | 3.8091e-07 | 7.8411e-05 | 0.011927 | 0.0044906 | 2.1 | 0.38826 | 2003-12-01 | 0.0043239 | 1.6799e-07 | 0.0014234 | 0.010204 | 0.0023173 | 2.1 | 0.76347 | 2003-12-01 | 0.00038016 | 2.6101e-09 | 8.9735e-05 | 0.0010774 | 0.00026742 | 2.1 | 0.067125
02097464 | 2003-12-02 | 0.0020516 | 3.3077e-07 | 7.316e-05 | 0.011127 | 0.0041896 | 2 | 0.38036 | 2003-12-02 | 0.0040708 | 1.4912e-07 | 0.0013401 | 0.0096069 | 0.0021817 | 2 | 0.75473 | 2003-12-02 | 0.00035508 | 2.2768e-09 | 8.3816e-05 | 0.0010063 | 0.00024978 | 2 | 0.065832
02097464 | 2003-12-03 | 0.0020446 | 3.2831e-07 | 7.2912e-05 | 0.011089 | 0.0041753 | 2 | 0.37906 | 2003-12-03 | 0.0040585 | 1.4834e-07 | 0.001336 | 0.0095778 | 0.0021751 | 2 | 0.75243 | 2003-12-03 | 0.00035166 | 2.234e-09 | 8.3006e-05 | 0.00099663 | 0.00024737 | 2 | 0.065197
02097464 | 2003-12-04 | 0.0024588 | 4.7617e-07 | 8.7678e-05 | 0.013336 | 0.0050213 | 2.3 | 0.3964 | 2003-12-04 | 0.0047671 | 2.0419e-07 | 0.0015693 | 0.01125 | 0.0025548 | 2.3 | 0.76852 | 2003-12-04 | 0.00041198 | 3.0666e-09 | 9.7244e-05 | 0.0011676 | 0.0002898 | 2.3 | 0.066417
02097464 | 2003-12-05 | 0.006979 | 3.9881e-06 | 0.00024867 | 0.037859 | 0.014258 | 5.2 | 0.49765 | 2003-12-05 | 0.012368 | 1.4545e-06 | 0.0040675 | 0.029204 | 0.0066344 | 5.2 | 0.88193 | 2003-12-05 | 0.0011181 | 2.3078e-08 | 0.00026378 | 0.0031697 | 0.00078685 | 5.2 | 0.07973
02097464 | 2003-12-06 | 0.0048587 | 1.8917e-06 | 0.0001732 | 0.026355 | 0.009924 | 3.9 | 0.46195 | 2003-12-06 | 0.0088028 | 7.0979e-07 | 0.0028969 | 0.020778 | 0.0047191 | 3.9 | 0.83693 | 2003-12-06 | 0.00077213 | 1.0836e-08 | 0.00018223 | 0.0021885 | 0.00054321 | 3.9 | 0.073411
02097464 | 2003-12-07 | 0.0034597 | 9.4609e-07 | 0.00012336 | 0.018765 | 0.0070655 | 3 | 0.42761 | 2003-12-07 | 0.0064537 | 3.749e-07 | 0.0021245 | 0.01523 | 0.0034588 | 3 | 0.79767 | 2003-12-07 | 0.0005533 | 5.5268e-09 | 0.00013061 | 0.0015681 | 0.00038921 | 3 | 0.068387
02097464 | 2003-12-08 | 0.002861 | 6.4345e-07 | 0.00010202 | 0.015518 | 0.0058425 | 2.6 | 0.40802 | 2003-12-08 | 0.0054417 | 2.6589e-07 | 0.0017914 | 0.012842 | 0.0029163 | 2.6 | 0.77606 | 2003-12-08 | 0.0004604 | 3.8236e-09 | 0.00010868 | 0.0013048 | 0.00032385 | 2.6 | 0.065659
02097464 | 2003-12-09 | 0.0025671 | 5.1683e-07 | 9.1548e-05 | 0.013924 | 0.0052423 | 2.4 | 0.39662 | 2003-12-09 | 0.0049407 | 2.1948e-07 | 0.0016264 | 0.01166 | 0.0026479 | 2.4 | 0.76333 | 2003-12-09 | 0.00041404 | 3.095e-09 | 9.7733e-05 | 0.0011734 | 0.00029125 | 2.4 | 0.063969
02097464 | 2003-12-10 | 0.01846 | 2.9617e-05 | 0.00065696 | 0.10017 | 0.037736 | 12 | 0.57042 | 2003-12-10 | 0.032497 | 1.1558e-05 | 0.010658 | 0.076858 | 0.017475 | 12 | 1.0041 | 2003-12-10 | 0.0031536 | 1.9262e-07 | 0.00074307 | 0.0089459 | 0.0022213 | 12 | 0.097446
02097464 | 2003-12-11 | 0.033833 | 0.00011006 | 0.0012013 | 0.18367 | 0.069236 | 21 | 0.59738 | 2003-12-11 | 0.06242 | 4.9294e-05 | 0.020406 | 0.14791 | 0.033666 | 21 | 1.1022 | 2003-12-11 | 0.0066308 | 9.4111e-07 | 0.001558 | 0.018836 | 0.0046801 | 21 | 0.11708
02097464 | 2003-12-12 | 0.0062226 | 3.0721e-06 | 0.00022186 | 0.033752 | 0.012708 | 4.8 | 0.48069 | 2003-12-12 | 0.01105 | 1.1215e-06 | 0.0036362 | 0.026083 | 0.0059241 | 4.8 | 0.8536 | 2003-12-12 | 0.00094879 | 1.6162e-08 | 0.00022399 | 0.0026887 | 0.00066734 | 4.8 | 0.073293
02097464 | 2003-12-13 | 0.0031223 | 7.6206e-07 | 0.00011135 | 0.016935 | 0.0063758 | 2.8 | 0.41348 | 2003-12-13 | 0.0058591 | 3.0777e-07 | 0.0019289 | 0.013827 | 0.00314 | 2.8 | 0.77591 | 2003-12-13 | 0.00048212 | 4.1775e-09 | 0.00011382 | 0.0013663 | 0.00033911 | 2.8 | 0.063846
02097464 | 2003-12-14 | 0.038708 | 0.000146 | 0.001374 | 0.21015 | 0.079225 | 24 | 0.59803 | 2003-12-14 | 0.072452 | 6.743e-05 | 0.023677 | 0.17172 | 0.039089 | 24 | 1.1194 | 2003-12-14 | 0.0077587 | 1.3039e-06 | 0.0018224 | 0.022044 | 0.0054776 | 24 | 0.11987
02097464 | 2003-12-15 | 0.016612 | 2.2999e-05 | 0.00059171 | 0.090124 | 0.033943 | 11 | 0.55998 | 2003-12-15 | 0.028991 | 8.7208e-06 | 0.0095186 | 0.068523 | 0.015575 | 11 | 0.97726 | 2003-12-15 | 0.0026938 | 1.3462e-07 | 0.00063542 | 0.007637 | 0.0018958 | 11 | 0.090803
02097464 | 2003-12-16 | 0.0068346 | 3.6663e-06 | 0.00024373 | 0.037069 | 0.013957 | 5.2 | 0.48735 | 2003-12-16 | 0.012022 | 1.3212e-06 | 0.0039564 | 0.028376 | 0.0064447 | 5.2 | 0.85725 | 2003-12-16 | 0.001015 | 1.8285e-08 | 0.0002397 | 0.0028761 | 0.0007138 | 5.2 | 0.07238
02097464 | 2003-12-17 | 0.0081352 | 5.2041e-06 | 0.0002901 | 0.044124 | 0.016613 | 6 | 0.50275 | 2003-12-17 | 0.014186 | 1.8611e-06 | 0.0046676 | 0.033487 | 0.0076061 | 6 | 0.87668 | 2003-12-17 | 0.0012076 | 2.5836e-08 | 0.00028519 | 0.0034217 | 0.0008492 | 6 | 0.07463
02097464 | 2003-12-18 | 0.0076375 | 4.5602e-06 | 0.00027238 | 0.041423 | 0.015596 | 5.7 | 0.49683 | 2003-12-18 | 0.013329 | 1.628e-06 | 0.0043865 | 0.031462 | 0.0071458 | 5.7 | 0.8671 | 2003-12-18 | 0.0011223 | 2.2221e-08 | 0.00026507 | 0.0031798 | 0.00078916 | 5.7 | 0.073009
02097464 | 2003-12-19 | 0.004604 | 1.6411e-06 | 0.00016423 | 0.02497 | 0.0094006 | 3.8 | 0.44925 | 2003-12-19 | 0.0082689 | 6.1009e-07 | 0.0027224 | 0.019512 | 0.0044311 | 3.8 | 0.80686 | 2003-12-19 | 0.00066883 | 7.9163e-09 | 0.00015795 | 0.0018951 | 0.00047031 | 3.8 | 0.065263
02097464 | 2003-12-20 | 0.0032472 | 8.1759e-07 | 0.00011582 | 0.017611 | 0.0066302 | 2.9 | 0.41518 | 2003-12-20 | 0.0060103 | 3.2347e-07 | 0.0019787 | 0.014183 | 0.0032209 | 2.9 | 0.76848 | 2003-12-20 | 0.00047556 | 4.0488e-09 | 0.00011228 | 0.0013476 | 0.00033448 | 2.9 | 0.060806
02097464 | 2003-12-21 | 0.0023892 | 4.4581e-07 | 8.5212e-05 | 0.012958 | 0.0048788 | 2.3 | 0.38518 | 2003-12-21 | 0.0045703 | 1.9034e-07 | 0.0015042 | 0.010787 | 0.0024499 | 2.3 | 0.73681 | 2003-12-21 | 0.0003561 | 2.3079e-09 | 8.4039e-05 | 0.0010093 | 0.00025053 | 2.3 | 0.057409
02097464 | 2003-12-22 | 0.0021142 | 3.5071e-07 | 7.5394e-05 | 0.011467 | 0.0043173 | 2.1 | 0.3733 | 2003-12-22 | 0.0040997 | 1.5494e-07 | 0.001349 | 0.0096775 | 0.0021981 | 2.1 | 0.72389 | 2003-12-22 | 0.0003168 | 1.8432e-09 | 7.4748e-05 | 0.00089803 | 0.00022292 | 2.1 | 0.055937
02097464 | 2003-12-23 | 0.0019793 | 3.0844e-07 | 7.0579e-05 | 0.010735 | 0.004042 | 2 | 0.36695 | 2003-12-23 | 0.0038644 | 1.3879e-07 | 0.0012714 | 0.0091228 | 0.0020722 | 2 | 0.71646 | 2003-12-23 | 0.00029663 | 1.626e-09 | 6.9978e-05 | 0.00084093 | 0.00020875 | 2 | 0.054995
02097464 | 2003-12-24 | 0.0022514 | 3.9702e-07 | 8.0291e-05 | 0.012211 | 0.0045975 | 2.2 | 0.37946 | 2003-12-24 | 0.0043139 | 1.7118e-07 | 0.0014195 | 0.010183 | 0.0023128 | 2.2 | 0.72708 | 2003-12-24 | 0.00033024 | 1.9991e-09 | 7.7923e-05 | 0.0009361 | 0.00023237 | 2.2 | 0.05566
02097464 | 2003-12-25 | 0.0019804 | 3.0928e-07 | 7.0618e-05 | 0.010742 | 0.0040444 | 2 | 0.36717 | 2003-12-25 | 0.0038508 | 1.384e-07 | 0.0012668 | 0.009091 | 0.002065 | 2 | 0.71393 | 2003-12-25 | 0.00029248 | 1.5859e-09 | 6.8993e-05 | 0.00082919 | 0.00020584 | 2 | 0.054225
02097464 | 2003-12-26 | 0.001587 | 2.014e-07 | 5.6572e-05 | 0.0086079 | 0.0032413 | 1.7 | 0.34614 | 2003-12-26 | 0.0031769 | 9.6912e-08 | 0.0010446 | 0.0075023 | 0.0017044 | 1.7 | 0.69292 | 2003-12-26 | 0.00023934 | 1.085e-09 | 5.6427e-05 | 0.00067873 | 0.00016851 | 1.7 | 0.052204
02097464 | 2003-12-27 | 0.0014605 | 1.7183e-07 | 5.2059e-05 | 0.0079225 | 0.0029833 | 1.6 | 0.33848 | 2003-12-27 | 0.0029539 | 8.4975e-08 | 0.00097104 | 0.0069769 | 0.0015852 | 1.6 | 0.68457 | 2003-12-27 | 0.00022128 | 9.3729e-10 | 5.2156e-05 | 0.00062761 | 0.00015583 | 1.6 | 0.051282
02097464 | 2003-12-28 | 0.0014618 | 1.7244e-07 | 5.2102e-05 | 0.0079295 | 0.002986 | 1.6 | 0.33877 | 2003-12-28 | 0.0029494 | 8.498e-08 | 0.00096949 | 0.0069664 | 0.0015828 | 1.6 | 0.68352 | 2003-12-28 | 0.00021984 | 9.2752e-10 | 5.1813e-05 | 0.00062355 | 0.00015482 | 1.6 | 0.050948
02097464 | 2003-12-29 | 0.0013379 | 1.4571e-07 | 4.7676e-05 | 0.0072574 | 0.002733 | 1.5 | 0.33072 | 2003-12-29 | 0.0027302 | 7.4004e-08 | 0.00089717 | 0.0064499 | 0.0014656 | 1.5 | 0.6749 | 2003-12-29 | 0.00020244 | 7.9612e-10 | 4.7695e-05 | 0.00057427 | 0.0001426 | 1.5 | 0.050042
02097464 | 2003-12-30 | 0.0014652 | 1.7384e-07 | 5.2218e-05 | 0.0079477 | 0.0029929 | 1.6 | 0.33955 | 2003-12-30 | 0.0029409 | 8.5024e-08 | 0.00096659 | 0.0069469 | 0.0015785 | 1.6 | 0.68156 | 2003-12-30 | 0.00021709 | 9.0912e-10 | 5.1158e-05 | 0.00061579 | 0.0001529 | 1.6 | 0.050311
02097464 | 2003-12-31 | 0.0013414 | 1.4707e-07 | 4.7797e-05 | 0.0072765 | 0.0027403 | 1.5 | 0.33158 | 2003-12-31 | 0.0027228 | 7.4098e-08 | 0.0008946 | 0.0064327 | 0.0014618 | 1.5 | 0.67306 | 2003-12-31 | 0.00019997 | 7.8118e-10 | 4.7106e-05 | 0.00056731 | 0.00014088 | 1.5 | 0.049431
02097464 | 2004-01-01 | 0.0013435 | 1.4783e-07 | 4.787e-05 | 0.0072879 | 0.0027446 | 1.5 | 0.3321 | 2004-01-01 | 0.0027193 | 7.4158e-08 | 0.00089342 | 0.0064248 | 0.00146 | 1.5 | 0.67221 | 2004-01-01 | 0.00019879 | 7.7418e-10 | 4.6827e-05 | 0.000564 | 0.00014006 | 1.5 | 0.049142
02097464 | 2004-01-02 | 0.0014721 | 1.7646e-07 | 5.2459e-05 | 0.0079856 | 0.0030072 | 1.6 | 0.34116 | 2004-01-02 | 0.0029298 | 8.5174e-08 | 0.00096277 | 0.0069214 | 0.0015727 | 1.6 | 0.67898 | 2004-01-02 | 0.0002133 | 8.8427e-10 | 5.0254e-05 | 0.00060509 | 0.00015025 | 1.6 | 0.049432
02097464 | 2004-01-03 | 0.0014749 | 1.7746e-07 | 5.2558e-05 | 0.008001 | 0.0030131 | 1.6 | 0.34181 | 2004-01-03 | 0.0029266 | 8.5245e-08 | 0.00096164 | 0.0069139 | 0.0015711 | 1.6 | 0.67822 | 2004-01-03 | 0.00021212 | 8.7668e-10 | 4.9973e-05 | 0.00060177 | 0.00014943 | 1.6 | 0.049158
02097464 | 2004-01-04 | 0.001478 | 1.7854e-07 | 5.2667e-05 | 0.0080179 | 0.0030195 | 1.6 | 0.34253 | 2004-01-04 | 0.0029235 | 8.5327e-08 | 0.00096058 | 0.0069068 | 0.0015695 | 1.6 | 0.67751 | 2004-01-04 | 0.00021098 | 8.6943e-10 | 4.9701e-05 | 0.00059856 | 0.00014863 | 1.6 | 0.048895
02097464 | 2004-01-05 | 0.0018763 | 2.8224e-07 | 6.6883e-05 | 0.010177 | 0.0038323 | 1.9 | 0.36617 | 2004-01-05 | 0.0035733 | 1.2334e-07 | 0.0011748 | 0.0084391 | 0.0019173 | 1.9 | 0.69736 | 2004-01-05 | 0.00025743 | 1.2612e-09 | 6.0685e-05 | 0.00073008 | 0.00018127 | 1.9 | 0.050239
02097464 | 2004-01-06 | 0.0025779 | 5.1996e-07 | 9.1935e-05 | 0.013982 | 0.0052641 | 2.4 | 0.39828 | 2004-01-06 | 0.0046962 | 2.0464e-07 | 0.0015451 | 0.011086 | 0.0025181 | 2.4 | 0.72556 | 2004-01-06 | 0.00033923 | 2.1166e-09 | 8.0037e-05 | 0.00096163 | 0.00023871 | 2.4 | 0.05241
02097464 | 2004-01-07 | 0.0016191 | 2.1368e-07 | 5.7695e-05 | 0.0087828 | 0.0033075 | 1.7 | 0.35314 | 2004-01-07 | 0.0031306 | 9.7396e-08 | 0.0010287 | 0.0073957 | 0.0016805 | 1.7 | 0.68282 | 2004-01-07 | 0.00022329 | 9.7032e-10 | 5.2605e-05 | 0.00063344 | 0.00015729 | 1.7 | 0.048703
02097464 | 2004-01-08 | 0.0013649 | 1.5478e-07 | 4.8618e-05 | 0.0074045 | 0.0027887 | 1.5 | 0.33739 | 2004-01-08 | 0.0027007 | 7.483e-08 | 0.00088692 | 0.0063826 | 0.0014506 | 1.5 | 0.66761 | 2004-01-08 | 0.00019168 | 7.3311e-10 | 4.5128e-05 | 0.00054396 | 0.00013509 | 1.5 | 0.047383
02097464 | 2004-01-09 | 0.0014975 | 1.8495e-07 | 5.3349e-05 | 0.0081235 | 0.0030594 | 1.6 | 0.34703 | 2004-01-09 | 0.0029113 | 8.5887e-08 | 0.00095629 | 0.0068792 | 0.0015634 | 1.6 | 0.67468 | 2004-01-09 | 0.00020591 | 8.3788e-10 | 4.8492e-05 | 0.00058427 | 0.0001451 | 1.6 | 0.04772
02097464 | 2004-01-10 | 0.0015021 | 1.8645e-07 | 5.3514e-05 | 0.008149 | 0.003069 | 1.6 | 0.34812 | 2004-01-10 | 0.0029095 | 8.6028e-08 | 0.00095565 | 0.0068751 | 0.0015625 | 1.6 | 0.67426 | 2004-01-10 | 0.00020502 | 8.3247e-10 | 4.8279e-05 | 0.00058176 | 0.00014447 | 1.6 | 0.047513
02097464 | 2004-01-11 | 0.0013777 | 1.5866e-07 | 4.9068e-05 | 0.0074741 | 0.002815 | 1.5 | 0.34056 | 2004-01-11 | 0.0026957 | 7.5242e-08 | 0.00088511 | 0.0063713 | 0.0014481 | 1.5 | 0.66637 | 2004-01-11 | 0.0001892 | 7.1943e-10 | 4.4535e-05 | 0.00053697 | 0.00013336 | 1.5 | 0.046769
02097464 | 2004-01-12 | 0.0013824 | 1.6007e-07 | 4.9235e-05 | 0.0075 | 0.0028248 | 1.5 | 0.34173 | 2004-01-12 | 0.0026944 | 7.5396e-08 | 0.00088463 | 0.0063685 | 0.0014475 | 1.5 | 0.66605 | 2004-01-12 | 0.00018844 | 7.1536e-10 | 4.4355e-05 | 0.00053485 | 0.00013284 | 1.5 | 0.046583
02097464 | 2004-01-13 | 0.0015178 | 1.9138e-07 | 5.4066e-05 | 0.0082341 | 0.0031012 | 1.6 | 0.35175 | 2004-01-13 | 0.0029053 | 8.6508e-08 | 0.00095412 | 0.006866 | 0.0015605 | 1.6 | 0.6733 | 2004-01-13 | 0.00020258 | 8.1796e-10 | 4.7697e-05 | 0.00057489 | 0.00014277 | 1.6 | 0.046948
02097464 | 2004-01-14 | 0.0015236 | 1.9318e-07 | 5.4269e-05 | 0.0082655 | 0.003113 | 1.6 | 0.35308 | 2004-01-14 | 0.0029043 | 8.6685e-08 | 0.00095376 | 0.0068639 | 0.00156 | 1.6 | 0.67307 | 2004-01-14 | 0.00020185 | 8.1368e-10 | 4.7522e-05 | 0.00057283 | 0.00014226 | 1.6 | 0.046778
02097464 | 2004-01-15 | 0.0016634 | 2.2848e-07 | 5.9261e-05 | 0.0090241 | 0.0033986 | 1.7 | 0.36282 | 2004-01-15 | 0.0031178 | 9.866e-08 | 0.0010241 | 0.0073673 | 0.0016743 | 1.7 | 0.68003 | 2004-01-15 | 0.00021613 | 9.234e-10 | 5.0898e-05 | 0.00061327 | 0.0001523 | 1.7 | 0.047142
02097464 | 2004-01-16 | 0.0015359 | 1.97e-07 | 5.4705e-05 | 0.0083326 | 0.0031384 | 1.6 | 0.35594 | 2004-01-16 | 0.002903 | 8.7068e-08 | 0.00095323 | 0.0068612 | 0.0015595 | 1.6 | 0.67277 | 2004-01-16 | 0.0002005 | 8.0593e-10 | 4.7199e-05 | 0.00056903 | 0.00014132 | 1.6 | 0.046466
02097464 | 2004-01-17 | 0.00141 | 1.6811e-07 | 5.0206e-05 | 0.0076497 | 0.0028814 | 1.5 | 0.34854 | 2004-01-17 | 0.0026909 | 7.6276e-08 | 0.00088323 | 0.0063613 | 0.001446 | 1.5 | 0.66518 | 2004-01-17 | 0.00018523 | 6.9852e-10 | 4.3584e-05 | 0.00052579 | 0.0001306 | 1.5 | 0.045787
02097464 | 2004-01-18 | 0.0033017 | 8.4103e-07 | 0.00011778 | 0.017906 | 0.0067413 | 2.8 | 0.43723 | 2004-01-18 | 0.0055984 | 2.8712e-07 | 0.0018424 | 0.013214 | 0.0030013 | 2.8 | 0.74138 | 2004-01-18 | 0.00039062 | 2.7551e-09 | 9.2205e-05 | 0.0011071 | 0.00027478 | 2.8 | 0.051729
02097464 | 2004-01-19 | 0.0030078 | 7.05e-07 | 0.00010728 | 0.016313 | 0.0061418 | 2.6 | 0.42895 | 2004-01-19 | 0.0051323 | 2.4493e-07 | 0.0016885 | 0.012116 | 0.002752 | 2.6 | 0.73194 | 2004-01-19 | 0.0003559 | 2.3183e-09 | 8.3981e-05 | 0.0010088 | 0.00025042 | 2.6 | 0.050757
02097464 | 2004-01-20 | 0.0027169 | 5.8197e-07 | 9.688e-05 | 0.014736 | 0.0055484 | 2.4 | 0.41976 | 2004-01-20 | 0.0046726 | 2.0662e-07 | 0.0015368 | 0.011033 | 0.0025063 | 2.4 | 0.72191 | 2004-01-20 | 0.00032213 | 1.9288e-09 | 7.5983e-05 | 0.00091328 | 0.00022672 | 2.4 | 0.049769
02097464 | 2004-01-21 | 0.0024296 | 4.7173e-07 | 8.6611e-05 | 0.013178 | 0.0049622 | 2.2 | 0.40949 | 2004-01-21 | 0.0042198 | 1.7201e-07 | 0.0013873 | 0.0099657 | 0.0022641 | 2.2 | 0.71121 | 2004-01-21 | 0.00028931 | 1.5834e-09 | 6.821e-05 | 0.00082042 | 0.00020369 | 2.2 | 0.048761
02097464 | 2004-01-22 | 0.0020015 | 3.2799e-07 | 7.1317e-05 | 0.010858 | 0.0040889 | 1.9 | 0.3906 | 2004-01-22 | 0.0035535 | 1.2656e-07 | 0.0011675 | 0.0083957 | 0.0019079 | 1.9 | 0.69349 | 2004-01-22 | 0.00024212 | 1.1438e-09 | 5.7038e-05 | 0.00068688 | 0.00017057 | 1.9 | 0.047251
02097464 | 2004-01-23 | 0.002012 | 3.3182e-07 | 7.169e-05 | 0.010915 | 0.0041104 | 1.9 | 0.39266 | 2004-01-23 | 0.0035547 | 1.2687e-07 | 0.0011678 | 0.0083986 | 0.0019085 | 1.9 | 0.69371 | 2004-01-23 | 0.00024165 | 1.1405e-09 | 5.6925e-05 | 0.00068555 | 0.00017024 | 1.9 | 0.047159
02097464 | 2004-01-24 | 0.0018785 | 2.9225e-07 | 6.6918e-05 | 0.010191 | 0.003838 | 1.8 | 0.38696 | 2004-01-24 | 0.0033374 | 1.1361e-07 | 0.0010961 | 0.0078866 | 0.0017924 | 1.8 | 0.68749 | 2004-01-24 | 0.00022615 | 1.0117e-09 | 5.3257e-05 | 0.00064171 | 0.00015936 | 1.8 | 0.046587
02097464 | 2004-01-25 | 0.0020342 | 3.3988e-07 | 7.2476e-05 | 0.011035 | 0.0041558 | 1.9 | 0.39698 | 2004-01-25 | 0.0035578 | 1.2753e-07 | 0.0011688 | 0.0084062 | 0.0019103 | 1.9 | 0.69432 | 2004-01-25 | 0.00024084 | 1.135e-09 | 5.6732e-05 | 0.00068328 | 0.00016967 | 1.9 | 0.047001
02097464 | 2004-01-26 | 0.00265 | 5.5918e-07 | 9.4476e-05 | 0.014374 | 0.0054123 | 2.3 | 0.42722 | 2004-01-26 | 0.0044547 | 1.9096e-07 | 0.0014647 | 0.01052 | 0.0023901 | 2.3 | 0.71817 | 2004-01-26 | 0.00030258 | 1.7209e-09 | 7.1351e-05 | 0.00085798 | 0.00021301 | 2.3 | 0.048781
02097464 | 2004-01-27 | 0.0023579 | 4.4974e-07 | 8.4037e-05 | 0.01279 | 0.0048165 | 2.1 | 0.41634 | 2004-01-27 | 0.004006 | 1.5809e-07 | 0.0013166 | 0.0094629 | 0.0021502 | 2.1 | 0.70733 | 2004-01-27 | 0.00027084 | 1.4063e-09 | 6.3832e-05 | 0.00076817 | 0.00019073 | 2.1 | 0.047821
02097464 | 2004-01-28 | 0.0022201 | 4.024e-07 | 7.9112e-05 | 0.012043 | 0.0045354 | 2 | 0.41161 | 2004-01-28 | 0.0037856 | 1.4313e-07 | 0.0012438 | 0.0089436 | 0.0020323 | 2 | 0.70184 | 2004-01-28 | 0.00025517 | 1.2624e-09 | 6.0123e-05 | 0.00072386 | 0.00017974 | 2 | 0.047309
02097464 | 2004-01-29 | 0.0026982 | 5.8066e-07 | 9.6192e-05 | 0.014635 | 0.0055108 | 2.3 | 0.43499 | 2004-01-29 | 0.004464 | 1.9236e-07 | 0.0014677 | 0.010542 | 0.0023951 | 2.3 | 0.71966 | 2004-01-29 | 0.00030168 | 1.7119e-09 | 7.1136e-05 | 0.00085543 | 0.00021237 | 2.3 | 0.048635
02097464 | 2004-01-30 | 0.0048916 | 1.7797e-06 | 0.00017462 | 0.026525 | 0.0099842 | 3.6 | 0.50383 | 2004-01-30 | 0.0075588 | 5.0173e-07 | 0.0024893 | 0.017834 | 0.0040495 | 3.6 | 0.77855 | 2004-01-30 | 0.00052185 | 4.6686e-09 | 0.00012333 | 0.001478 | 0.00036675 | 3.6 | 0.05375
02097464 | 2004-01-31 | 0.0070883 | 3.5933e-06 | 0.00025321 | 0.038432 | 0.014463 | 4.8 | 0.54757 | 2004-01-31 | 0.010603 | 9.4479e-07 | 0.0034945 | 0.025006 | 0.0056769 | 4.8 | 0.8191 | 2004-01-31 | 0.00074754 | 9.067e-09 | 0.0001769 | 0.0021159 | 0.00052488 | 4.8 | 0.057747
02097464 | 2004-02-01 | 0.0040836 | 1.2676e-06 | 0.00014571 | 0.022146 | 0.0083366 | 3.1 | 0.48845 | 2004-02-01 | 0.0063542 | 3.6485e-07 | 0.0020916 | 0.014996 | 0.0034057 | 3.1 | 0.76004 | 2004-02-01 | 0.00043356 | 3.3161e-09 | 0.0001024 | 0.0012284 | 0.00030485 | 3.1 | 0.051859
02097464 | 2004-02-02 | 0.0041112 | 1.2846e-06 | 0.0001467 | 0.022295 | 0.0083929 | 3.1 | 0.49175 | 2004-02-02 | 0.0063609 | 3.6565e-07 | 0.0020938 | 0.015012 | 0.0034093 | 3.1 | 0.76084 | 2004-02-02 | 0.00043354 | 3.3136e-09 | 0.0001024 | 0.0012283 | 0.00030484 | 3.1 | 0.051857
02097464 | 2004-02-03 | 0.047503 | 0.0001651 | 0.0016962 | 0.25757 | 0.096943 | 25 | 0.70455 | 2004-02-03 | 0.073638 | 4.9242e-05 | 0.024237 | 0.1738 | 0.039471 | 25 | 1.0922 | 2004-02-03 | 0.0065925 | 6.7487e-07 | 0.0015615 | 0.018651 | 0.0046255 | 25 | 0.097778
02097464 | 2004-02-04 | 0.023701 | 3.7505e-05 | 0.00084765 | 0.12847 | 0.048332 | 13 | 0.67603 | 2004-02-04 | 0.034261 | 9.5821e-06 | 0.011296 | 0.080777 | 0.018335 | 13 | 0.97721 | 2004-02-04 | 0.0027207 | 1.0628e-07 | 0.00064548 | 0.0076907 | 0.0019067 | 13 | 0.077602
02097464 | 2004-02-05 | 0.009664 | 6.4625e-06 | 0.00034541 | 0.05239 | 0.019713 | 6 | 0.59723 | 2004-02-05 | 0.013854 | 1.5634e-06 | 0.004568 | 0.032663 | 0.007414 | 6 | 0.85618 | 2004-02-05 | 0.00099305 | 1.5242e-08 | 0.00023524 | 0.0028093 | 0.00069671 | 6 | 0.06137
02097464 | 2004-02-06 | 0.03025 | 6.1468e-05 | 0.0010818 | 0.16398 | 0.06169 | 16 | 0.70104 | 2004-02-06 | 0.043817 | 1.5907e-05 | 0.014444 | 0.10332 | 0.023454 | 16 | 1.0154 | 2004-02-06 | 0.0035972 | 1.8519e-07 | 0.00085348 | 0.010168 | 0.0025208 | 16 | 0.083364
02097464 | 2004-02-07 | 0.066677 | 0.00035117 | 0.0023775 | 0.36165 | 0.13617 | 34 | 0.72716 | 2004-02-07 | 0.10613 | 0.00010783 | 0.034898 | 0.25062 | 0.056936 | 34 | 1.1574 | 2004-02-07 | 0.010125 | 1.7172e-06 | 0.0023943 | 0.02867 | 0.0071132 | 34 | 0.11043
02097464 | 2004-02-08 | 0.024415 | 3.9324e-05 | 0.00087334 | 0.13234 | 0.049782 | 13 | 0.69638 | 2004-02-08 | 0.03445 | 9.5497e-06 | 0.011361 | 0.081213 | 0.018433 | 13 | 0.98262 | 2004-02-08 | 0.0027299 | 1.0531e-07 | 0.00064787 | 0.0077156 | 0.0019127 | 13 | 0.077865
02097464 | 2004-02-09 | 0.014278 | 1.3611e-05 | 0.00051064 | 0.077396 | 0.029117 | 8.1 | 0.65362 | 2004-02-09 | 0.019813 | 3.1135e-06 | 0.0065356 | 0.046701 | 0.010599 | 8.1 | 0.907 | 2004-02-09 | 0.0014675 | 3.1481e-08 | 0.00034803 | 0.004149 | 0.0010287 | 8.1 | 0.067178
02097464 | 2004-02-10 | 0.011267 | 8.6267e-06 | 0.00040283 | 0.061076 | 0.022979 | 6.6 | 0.63298 | 2004-02-10 | 0.015608 | 1.9506e-06 | 0.0051476 | 0.036792 | 0.0083503 | 6.6 | 0.87685 | 2004-02-10 | 0.0011282 | 1.914e-08 | 0.00026742 | 0.0031908 | 0.00079122 | 6.6 | 0.063386
02097464 | 2004-02-11 | 0.0097045 | 6.4903e-06 | 0.00034689 | 0.052609 | 0.019795 | 5.8 | 0.62041 | 2004-02-11 | 0.013435 | 1.4612e-06 | 0.0044303 | 0.031673 | 0.007189 | 5.8 | 0.8589 | 2004-02-11 | 0.00095797 | 1.4083e-08 | 0.00022697 | 0.0027098 | 0.00067203 | 5.8 | 0.061243
02097464 | 2004-02-12 | 0.018269 | 2.1883e-05 | 0.00065357 | 0.099022 | 0.037249 | 9.8 | 0.69124 | 2004-02-12 | 0.024899 | 4.8689e-06 | 0.0082142 | 0.058683 | 0.013318 | 9.8 | 0.94207 | 2004-02-12 | 0.0018913 | 5.0686e-08 | 0.00044881 | 0.0053454 | 0.0013252 | 9.8 | 0.071559
02097464 | 2004-02-13 | 0.021033 | 2.8822e-05 | 0.00075251 | 0.114 | 0.042882 | 11 | 0.70899 | 2004-02-13 | 0.028562 | 6.4045e-06 | 0.0094228 | 0.067317 | 0.015277 | 11 | 0.96278 | 2004-02-13 | 0.0022063 | 6.8082e-08 | 0.0005237 | 0.0062349 | 0.0015456 | 11 | 0.074371
02097464 | 2004-02-14 | 0.012705 | 1.0821e-05 | 0.00045437 | 0.068871 | 0.02591 | 7.1 | 0.66354 | 2004-02-14 | 0.017125 | 2.3181e-06 | 0.005649 | 0.040363 | 0.0091603 | 7.1 | 0.89433 | 2004-02-14 | 0.0012492 | 2.296e-08 | 0.00029622 | 0.003532 | 0.00087575 | 7.1 | 0.065238
02097464 | 2004-02-15 | 0.011091 | 8.3496e-06 | 0.00039655 | 0.060122 | 0.02262 | 6.3 | 0.65278 | 2004-02-15 | 0.014913 | 1.7735e-06 | 0.0049188 | 0.035153 | 0.0079782 | 6.3 | 0.87773 | 2004-02-15 | 0.0010739 | 1.7284e-08 | 0.00025457 | 0.0030371 | 0.00075311 | 6.3 | 0.063209
02097464 | 2004-02-16 | 0.014234 | 1.3431e-05 | 0.00050913 | 0.077155 | 0.029025 | 7.7 | 0.68546 | 2004-02-16 | 0.018909 | 2.801e-06 | 0.0062384 | 0.044564 | 0.010113 | 7.7 | 0.91055 | 2004-02-16 | 0.0013942 | 2.8099e-08 | 0.00033074 | 0.0039414 | 0.00097719 | 7.7 | 0.067141
02097464 | 2004-02-17 | 0.013472 | 1.2081e-05 | 0.00048184 | 0.073025 | 0.027472 | 7.3 | 0.6843 | 2004-02-17 | 0.017799 | 2.4859e-06 | 0.005872 | 0.041949 | 0.0095198 | 7.3 | 0.90406 | 2004-02-17 | 0.001305 | 2.4767e-08 | 0.00030953 | 0.0036893 | 0.00091472 | 7.3 | 0.066286
02097464 | 2004-02-18 | 0.011818 | 9.4117e-06 | 0.0004226 | 0.064063 | 0.024102 | 6.5 | 0.67418 | 2004-02-18 | 0.015566 | 1.9174e-06 | 0.0051348 | 0.03669 | 0.0083267 | 6.5 | 0.88798 | 2004-02-18 | 0.0011273 | 1.8814e-08 | 0.00026728 | 0.0031876 | 0.00079037 | 6.5 | 0.064307
02097464 | 2004-02-19 | 0.012144 | 9.9086e-06 | 0.00043427 | 0.065829 | 0.024766 | 6.6 | 0.68227 | 2004-02-19 | 0.015882 | 1.9901e-06 | 0.0052393 | 0.037434 | 0.0084955 | 6.6 | 0.89228 | 2004-02-19 | 0.0011533 | 1.9594e-08 | 0.00027347 | 0.0032608 | 0.00080852 | 6.6 | 0.064792
02097464 | 2004-02-20 | 0.010248 | 7.1881e-06 | 0.00036637 | 0.055556 | 0.020903 | 5.7 | 0.66667 | 2004-02-20 | 0.013403 | 1.4394e-06 | 0.0044204 | 0.031595 | 0.0071708 | 5.7 | 0.87188 | 2004-02-20 | 0.00095934 | 1.3914e-08 | 0.00022736 | 0.0027133 | 0.00067283 | 5.7 | 0.062407
02097464 | 2004-02-21 | 0.009233 | 5.9087e-06 | 0.00033 | 0.050054 | 0.018834 | 5.2 | 0.65838 | 2004-02-21 | 0.012062 | 1.1797e-06 | 0.0039774 | 0.028437 | 0.0064545 | 5.2 | 0.86011 | 2004-02-21 | 0.00085677 | 1.1286e-08 | 0.00020298 | 0.0024236 | 0.00060105 | 5.2 | 0.061094
02097464 | 2004-02-22 | 0.0075606 | 4.0658e-06 | 0.00027011 | 0.040992 | 0.015426 | 4.4 | 0.63715 | 2004-02-22 | 0.0099386 | 8.2305e-07 | 0.0032758 | 0.023437 | 0.0053203 | 4.4 | 0.83754 | 2004-02-22 | 0.00069662 | 7.7218e-09 | 0.00016492 | 0.0019713 | 0.00048896 | 4.4 | 0.058705
02097464 | 2004-02-23 | 0.006547 | 3.1103e-06 | 0.00023381 | 0.035499 | 0.01336 | 3.9 | 0.62247 | 2004-02-23 | 0.0086477 | 6.3765e-07 | 0.0028493 | 0.020397 | 0.0046309 | 3.9 | 0.82219 | 2004-02-23 | 0.00060139 | 5.9049e-09 | 0.00014229 | 0.0017023 | 0.0004223 | 3.9 | 0.057178
02097464 | 2004-02-24 | 0.0066073 | 3.1665e-06 | 0.00023597 | 0.035825 | 0.013483 | 3.9 | 0.62819 | 2004-02-24 | 0.0086693 | 6.4032e-07 | 0.0028564 | 0.020448 | 0.0046424 | 3.9 | 0.82424 | 2004-02-24 | 0.00060385 | 5.944e-09 | 0.00014288 | 0.0017093 | 0.00042402 | 3.9 | 0.057412
02097464 | 2004-02-25 | 0.0060185 | 2.6639e-06 | 0.00021489 | 0.032635 | 0.012283 | 3.6 | 0.6199 | 2004-02-25 | 0.0079121 | 5.4229e-07 | 0.0026062 | 0.018665 | 0.004238 | 3.6 | 0.81494 | 2004-02-25 | 0.00054897 | 4.9974e-09 | 0.00012984 | 0.0015542 | 0.00038559 | 3.6 | 0.056543
02097464 | 2004-02-26 | 0.0054288 | 2.2015e-06 | 0.00019378 | 0.029439 | 0.011081 | 3.3 | 0.61 | 2004-02-26 | 0.0071626 | 4.5314e-07 | 0.0023586 | 0.0169 | 0.0038376 | 3.3 | 0.80481 | 2004-02-26 | 0.00049511 | 4.1436e-09 | 0.00011705 | 0.001402 | 0.00034787 | 3.3 | 0.055631
02097464 | 2004-02-27 | 0.0086023 | 5.1939e-06 | 0.00030739 | 0.046637 | 0.017549 | 4.7 | 0.67866 | 2004-02-27 | 0.010876 | 9.6948e-07 | 0.0035858 | 0.025644 | 0.0058208 | 4.7 | 0.85805 | 2004-02-27 | 0.00077312 | 9.2965e-09 | 0.00018312 | 0.0021873 | 0.00054247 | 4.7 | 0.060994
02097464 | 2004-02-28 | 0.011269 | 8.6236e-06 | 0.0004029 | 0.061086 | 0.022982 | 5.8 | 0.72041 | 2004-02-28 | 0.013958 | 1.5437e-06 | 0.0046042 | 0.032899 | 0.0074665 | 5.8 | 0.89233 | 2004-02-28 | 0.0010141 | 1.5271e-08 | 0.00024042 | 0.0028675 | 0.00071101 | 5.8 | 0.064829
02097464 | 2004-02-29 | 0.015029 | 1.4874e-05 | 0.00053762 | 0.081463 | 0.030645 | 7.3 | 0.7634 | 2004-02-29 | 0.018332 | 2.5945e-06 | 0.0060494 | 0.0432 | 0.009803 | 7.3 | 0.93115 | 2004-02-29 | 0.0013689 | 2.6601e-08 | 0.00032483 | 0.003869 | 0.00095916 | 7.3 | 0.069531
02097464 | 2004-03-01 | 0.01052 | 7.5901e-06 | 0.00037606 | 0.057028 | 0.021457 | 5.4 | 0.72236 | 2004-03-01 | 0.012907 | 1.3312e-06 | 0.0042572 | 0.030426 | 0.0069055 | 5.4 | 0.8863 | 2004-03-01 | 0.00093531 | 1.3143e-08 | 0.0002217 | 0.0026451 | 0.00065591 | 5.4 | 0.064224
02097464 | 2004-03-02 | 0.010137 | 7.0875e-06 | 0.00036236 | 0.054957 | 0.020678 | 5.2 | 0.72287 | 2004-03-02 | 0.012384 | 1.2316e-06 | 0.0040842 | 0.029194 | 0.0066259 | 5.2 | 0.88307 | 2004-03-02 | 0.00089632 | 1.2148e-08 | 0.00021243 | 0.002535 | 0.00062863 | 5.2 | 0.063914
02097464 | 2004-03-03 | 0.0097498 | 6.595e-06 | 0.00034847 | 0.052856 | 0.019888 | 5 | 0.72304 | 2004-03-03 | 0.011862 | 1.1362e-06 | 0.0039117 | 0.027964 | 0.006347 | 5 | 0.87967 | 2004-03-03 | 0.00085758 | 1.1199e-08 | 0.00020322 | 0.0024256 | 0.00060153 | 5 | 0.063597
02097464 | 2004-03-04 | 0.0081488 | 4.7224e-06 | 0.00029112 | 0.04418 | 0.016626 | 4.3 | 0.70268 | 2004-03-04 | 0.0099676 | 8.239e-07 | 0.0032856 | 0.023504 | 0.0053355 | 4.3 | 0.85952 | 2004-03-04 | 0.00071328 | 7.9993e-09 | 0.00016891 | 0.0020182 | 0.00050057 | 4.3 | 0.061508
02097464 | 2004-03-05 | 0.007508 | 4.0587e-06 | 0.00026817 | 0.040708 | 0.01532 | 4 | 0.69598 | 2004-03-05 | 0.0091844 | 7.0929e-07 | 0.0030268 | 0.02166 | 0.0049172 | 4 | 0.85138 | 2004-03-05 | 0.00065537 | 6.856e-09 | 0.00015514 | 0.0018546 | 0.00046004 | 4 | 0.060752
02097464 | 2004-03-06 | 0.0092951 | 6.0522e-06 | 0.00033216 | 0.050393 | 0.018962 | 4.7 | 0.73332 | 2004-03-06 | 0.011132 | 1.0093e-06 | 0.0036706 | 0.026246 | 0.0059573 | 4.7 | 0.87825 | 2004-03-06 | 0.00080705 | 1.0012e-08 | 0.0001912 | 0.0022829 | 0.00056616 | 4.7 | 0.06367
02097464 | 2004-03-07 | 0.0088892 | 5.5749e-06 | 0.00031762 | 0.048193 | 0.018135 | 4.5 | 0.73246 | 2004-03-07 | 0.010612 | 9.2385e-07 | 0.0034985 | 0.02502 | 0.0056794 | 4.5 | 0.87439 | 2004-03-07 | 0.00076876 | 9.1603e-09 | 0.0001821 | 0.0021748 | 0.00053937 | 4.5 | 0.063345
02097464 | 2004-03-08 | 0.0074894 | 4.0556e-06 | 0.00026748 | 0.040608 | 0.015283 | 3.9 | 0.71206 | 2004-03-08 | 0.0089999 | 6.8328e-07 | 0.0029658 | 0.021226 | 0.0048187 | 3.9 | 0.85567 | 2004-03-08 | 0.00064674 | 6.6883e-09 | 0.00015309 | 0.0018303 | 0.00045399 | 3.9 | 0.061489
02097464 | 2004-03-09 | 0.006584 | 3.1954e-06 | 0.00023507 | 0.035702 | 0.013437 | 3.5 | 0.69752 | 2004-03-09 | 0.0079522 | 5.4598e-07 | 0.0026196 | 0.018759 | 0.0042592 | 3.5 | 0.84246 | 2004-03-09 | 0.00056901 | 5.3022e-09 | 0.00013462 | 0.0016107 | 0.00039958 | 3.5 | 0.060282
02097464 | 2004-03-10 | 0.0071435 | 3.7241e-06 | 0.00025509 | 0.038734 | 0.014578 | 3.7 | 0.71589 | 2004-03-10 | 0.008516 | 6.1795e-07 | 0.0028059 | 0.020086 | 0.0045603 | 3.7 | 0.85343 | 2004-03-10 | 0.00061365 | 6.0793e-09 | 0.00014523 | 0.0017368 | 0.00043083 | 3.7 | 0.061497
02097464 | 2004-03-11 | 0.0064712 | 3.1029e-06 | 0.00023102 | 0.03509 | 0.013208 | 3.4 | 0.70573 | 2004-03-11 | 0.0077371 | 5.196e-07 | 0.0025485 | 0.018252 | 0.0041443 | 3.4 | 0.84379 | 2004-03-11 | 0.00055631 | 5.0892e-09 | 0.00013161 | 0.0015749 | 0.00039069 | 3.4 | 0.06067
02097464 | 2004-03-12 | 0.0062891 | 2.9467e-06 | 0.00022449 | 0.034104 | 0.012837 | 3.3 | 0.70665 | 2004-03-12 | 0.0074959 | 4.908e-07 | 0.0024688 | 0.017685 | 0.0040155 | 3.3 | 0.84226 | 2004-03-12 | 0.00053987 | 4.8202e-09 | 0.0001277 | 0.0015284 | 0.00037918 | 3.3 | 0.060661
02097464 | 2004-03-13 | 0.005611 | 2.3871e-06 | 0.00020023 | 0.030429 | 0.011455 | 3 | 0.69351 | 2004-03-13 | 0.0067255 | 4.0408e-07 | 0.0022142 | 0.01587 | 0.003604 | 3 | 0.83126 | 2004-03-13 | 0.00048348 | 3.9488e-09 | 0.00011431 | 0.0013691 | 0.0003397 | 3 | 0.059758
02097464 | 2004-03-14 | 0.0051772 | 2.0586e-06 | 0.0001847 | 0.028078 | 0.01057 | 2.8 | 0.6856 | 2004-03-14 | 0.0062238 | 3.5189e-07 | 0.0020485 | 0.014689 | 0.0033361 | 2.8 | 0.82419 | 2004-03-14 | 0.0004475 | 3.4341e-09 | 0.00010576 | 0.0012674 | 0.0003145 | 2.8 | 0.05926
02097464 | 2004-03-15 | 0.012096 | 1.0051e-05 | 0.00043238 | 0.065571 | 0.024671 | 5.4 | 0.83056 | 2004-03-15 | 0.013499 | 1.4467e-06 | 0.0044528 | 0.03182 | 0.0072215 | 5.4 | 0.92695 | 2004-03-15 | 0.0010219 | 1.5458e-08 | 0.0002423 | 0.0028896 | 0.0007165 | 5.4 | 0.070172
02097464 | 2004-03-16 | 0.034379 | 7.541e-05 | 0.0012304 | 0.18632 | 0.070081 | 13 | 0.98058 | 2004-03-16 | 0.037961 | 1.1071e-05 | 0.012528 | 0.089452 | 0.020298 | 13 | 1.0827 | 2004-03-16 | 0.0032278 | 1.3768e-07 | 0.00076699 | 0.0091168 | 0.0022594 | 13 | 0.092066
02097464 | 2004-03-17 | 0.034732 | 7.7086e-05 | 0.001243 | 0.18824 | 0.070801 | 13 | 0.99064 | 2004-03-17 | 0.038097 | 1.1168e-05 | 0.012572 | 0.089773 | 0.020371 | 13 | 1.0866 | 2004-03-17 | 0.0032524 | 1.3995e-07 | 0.00077282 | 0.0091863 | 0.0022767 | 13 | 0.092767
02097464 | 2004-03-18 | 0.032067 | 6.5853e-05 | 0.0011476 | 0.1738 | 0.065371 | 12 | 0.99087 | 2004-03-18 | 0.03481 | 9.2942e-06 | 0.011488 | 0.082025 | 0.018613 | 12 | 1.0756 | 2004-03-18 | 0.0029469 | 1.1536e-07 | 0.00070019 | 0.0083239 | 0.002063 | 12 | 0.091059
02097464 | 2004-03-19 | 0.038502 | 9.5184e-05 | 0.0013778 | 0.20867 | 0.07849 | 14 | 1.0197 | 2004-03-19 | 0.041857 | 1.3614e-05 | 0.013811 | 0.098642 | 0.022385 | 14 | 1.1086 | 2004-03-19 | 0.0036468 | 1.7638e-07 | 0.00086649 | 0.0103 | 0.0025528 | 14 | 0.096586
02097464 | 2004-03-20 | 0.020173 | 2.6808e-05 | 0.00072162 | 0.10934 | 0.041133 | 7.9 | 0.94684 | 2004-03-20 | 0.021477 | 3.5431e-06 | 0.0070879 | 0.05061 | 0.011484 | 7.9 | 1.0081 | 2004-03-20 | 0.0017306 | 4.1539e-08 | 0.00041087 | 0.0048904 | 0.0012122 | 7.9 | 0.08123
02097464 | 2004-03-21 | 0.016436 | 1.8173e-05 | 0.00058772 | 0.089092 | 0.033518 | 6.6 | 0.92337 | 2004-03-21 | 0.017459 | 2.3714e-06 | 0.0057606 | 0.041145 | 0.0093369 | 6.6 | 0.98085 | 2004-03-21 | 0.0013836 | 2.7315e-08 | 0.00032829 | 0.0039108 | 0.00096954 | 6.6 | 0.077732
02097464 | 2004-03-22 | 0.012404 | 1.0693e-05 | 0.0004433 | 0.067243 | 0.025302 | 5.2 | 0.88446 | 2004-03-22 | 0.013249 | 1.4035e-06 | 0.0043697 | 0.031231 | 0.0070882 | 5.2 | 0.94473 | 2004-03-22 | 0.0010293 | 1.5783e-08 | 0.00024403 | 0.0029108 | 0.00072176 | 5.2 | 0.073399
02097464 | 2004-03-23 | 0.010463 | 7.7801e-06 | 0.00037378 | 0.056725 | 0.021346 | 4.5 | 0.8621 | 2004-03-23 | 0.011224 | 1.0299e-06 | 0.0037006 | 0.026463 | 0.0060068 | 4.5 | 0.92485 | 2004-03-23 | 0.00086494 | 1.1464e-08 | 0.00020493 | 0.0024466 | 0.00060675 | 4.5 | 0.07127
02097464 | 2004-03-24 | 0.0088184 | 5.6563e-06 | 0.00031492 | 0.047815 | 0.017995 | 3.9 | 0.83841 | 2004-03-24 | 0.0095254 | 7.6093e-07 | 0.0031393 | 0.022464 | 0.0050996 | 3.9 | 0.90563 | 2004-03-24 | 0.00072931 | 8.3897e-09 | 0.00017269 | 0.0020636 | 0.00051184 | 3.9 | 0.06934
02097464 | 2004-03-25 | 0.0086188 | 5.4302e-06 | 0.00030776 | 0.046733 | 0.017589 | 3.8 | 0.841 | 2004-03-25 | 0.0092751 | 7.2509e-07 | 0.0030566 | 0.021874 | 0.0049659 | 3.8 | 0.90504 | 2004-03-25 | 0.00071223 | 8.0424e-09 | 0.00016863 | 0.0020154 | 0.00049989 | 3.8 | 0.069498
02097464 | 2004-03-26 | 0.0078351 | 4.5507e-06 | 0.00027971 | 0.042486 | 0.015992 | 3.5 | 0.83006 | 2004-03-26 | 0.0084545 | 6.124e-07 | 0.0027854 | 0.019942 | 0.0045277 | 3.5 | 0.89568 | 2004-03-26 | 0.00064876 | 6.7854e-09 | 0.00015354 | 0.0018361 | 0.00045547 | 3.5 | 0.068731
02097464 | 2004-03-27 | 0.007916 | 4.6491e-06 | 0.00028259 | 0.042925 | 0.016157 | 3.5 | 0.83863 | 2004-03-27 | 0.0084876 | 6.1718e-07 | 0.0027963 | 0.02002 | 0.0045455 | 3.5 | 0.89919 | 2004-03-27 | 0.00065454 | 6.9051e-09 | 0.00015491 | 0.0018525 | 0.00045953 | 3.5 | 0.069344
02097464 | 2004-03-28 | 0.0085898 | 5.4322e-06 | 0.00030669 | 0.046578 | 0.017531 | 3.7 | 0.86083 | 2004-03-28 | 0.0090953 | 7.0111e-07 | 0.0029971 | 0.021452 | 0.0048701 | 3.7 | 0.91149 | 2004-03-28 | 0.00070759 | 7.9788e-09 | 0.00016751 | 0.0020024 | 0.00049668 | 3.7 | 0.070911
02097464 | 2004-03-29 | 0.0074879 | 4.2063e-06 | 0.00026725 | 0.040606 | 0.015285 | 3.3 | 0.84136 | 2004-03-29 | 0.0079841 | 5.5275e-07 | 0.0026299 | 0.018835 | 0.0042766 | 3.3 | 0.89712 | 2004-03-29 | 0.00061973 | 6.2622e-09 | 0.00014664 | 0.0017542 | 0.00043517 | 3.3 | 0.069634
02097464 | 2004-03-30 | 0.0066815 | 3.4031e-06 | 0.0002384 | 0.036235 | 0.013641 | 3 | 0.82583 | 2004-03-30 | 0.0071677 | 4.5462e-07 | 0.0023602 | 0.016912 | 0.0038405 | 3 | 0.88592 | 2004-03-30 | 0.00055623 | 5.142e-09 | 0.00013155 | 0.0015748 | 0.00039071 | 3 | 0.068749
02097464 | 2004-03-31 | 0.0088569 | 5.7956e-06 | 0.0003162 | 0.048026 | 0.018077 | 3.7 | 0.88759 | 2004-03-31 | 0.0092047 | 7.1877e-07 | 0.0030331 | 0.02171 | 0.0049288 | 3.7 | 0.92245 | 2004-03-31 | 0.0007274 | 8.4368e-09 | 0.0001722 | 0.0020585 | 0.00051059 | 3.7 | 0.072896
02097464 | 2004-04-01 | 0.043953 | 0.00012907 | 0.0015719 | 0.23825 | 0.08963 | 14 | 1.1641 | 2004-04-01 | 0.044011 | 1.5726e-05 | 0.014512 | 0.10376 | 0.023551 | 14 | 1.1656 | 2004-04-01 | 0.0040843 | 2.3076e-07 | 0.00096968 | 0.011541 | 0.0028607 | 14 | 0.10817
02097464 | 2004-04-02 | 0.019598 | 2.6391e-05 | 0.00070055 | 0.10624 | 0.039973 | 6.9 | 1.0532 | 2004-04-02 | 0.019277 | 2.9447e-06 | 0.0063586 | 0.045436 | 0.010312 | 6.9 | 1.0359 | 2004-04-02 | 0.0016301 | 3.8412e-08 | 0.00038668 | 0.0046082 | 0.0011425 | 6.9 | 0.087599
02097464 | 2004-04-03 | 0.013352 | 1.2716e-05 | 0.00047699 | 0.072393 | 0.027243 | 5 | 0.99019 | 2004-04-03 | 0.013265 | 1.4325e-06 | 0.004374 | 0.031275 | 0.0070988 | 5 | 0.98375 | 2004-04-03 | 0.0010915 | 1.8076e-08 | 0.00025866 | 0.0030871 | 0.00076554 | 5 | 0.080943
02097464 | 2004-04-04 | 0.011493 | 9.593e-06 | 0.00041045 | 0.062317 | 0.023453 | 4.4 | 0.96854 | 2004-04-04 | 0.011465 | 1.0886e-06 | 0.0037792 | 0.027034 | 0.0061367 | 4.4 | 0.96615 | 2004-04-04 | 0.00093825 | 1.3659e-08 | 0.00022224 | 0.0026544 | 0.00065831 | 4.4 | 0.079068
02097464 | 2004-04-05 | 0.008993 | 6.0428e-06 | 0.000321 | 0.048767 | 0.018356 | 3.6 | 0.92627 | 2004-04-05 | 0.0090968 | 7.0755e-07 | 0.0029971 | 0.021457 | 0.0048716 | 3.6 | 0.93696 | 2004-04-05 | 0.00073767 | 8.7471e-09 | 0.0001746 | 0.0020877 | 0.00051786 | 3.6 | 0.075979
02097464 | 2004-04-06 | 0.0097347 | 7.0419e-06 | 0.00034751 | 0.052788 | 0.019869 | 3.8 | 0.94989 | 2004-04-06 | 0.0097327 | 8.035e-07 | 0.0032071 | 0.022955 | 0.0052115 | 3.8 | 0.9497 | 2004-04-06 | 0.00079675 | 1.012e-08 | 0.00018861 | 0.0022547 | 0.00055926 | 3.8 | 0.077745
02097464 | 2004-04-07 | 0.0091736 | 6.3098e-06 | 0.00032742 | 0.049747 | 0.018726 | 3.6 | 0.94487 | 2004-04-07 | 0.0091723 | 7.2059e-07 | 0.0030219 | 0.021635 | 0.0049121 | 3.6 | 0.94474 | 2004-04-07 | 0.00075246 | 9.1195e-09 | 0.00017809 | 0.0021296 | 0.00052826 | 3.6 | 0.077502
02097464 | 2004-04-08 | 0.0079566 | 4.83e-06 | 0.0002839 | 0.04315 | 0.016244 | 3.2 | 0.92196 | 2004-04-08 | 0.0080216 | 5.6294e-07 | 0.0026419 | 0.018925 | 0.0042972 | 3.2 | 0.92949 | 2004-04-08 | 0.00065709 | 7.1018e-09 | 0.00015545 | 0.0018601 | 0.00046147 | 3.2 | 0.076139
02097464 | 2004-04-09 | 0.0077099 | 4.5617e-06 | 0.00027506 | 0.041813 | 0.015741 | 3.1 | 0.9222 | 2004-04-09 | 0.0077605 | 5.3029e-07 | 0.0025556 | 0.01831 | 0.0041578 | 3.1 | 0.92825 | 2004-04-09 | 0.00063835 | 6.7443e-09 | 0.00015099 | 0.0018072 | 0.00044835 | 3.1 | 0.076354
02097464 | 2004-04-10 | 0.0068138 | 3.6175e-06 | 0.00024302 | 0.036956 | 0.013913 | 2.8 | 0.90233 | 2004-04-10 | 0.0069156 | 4.296e-07 | 0.0022766 | 0.01632 | 0.0037063 | 2.8 | 0.91581 | 2004-04-10 | 0.00056925 | 5.4609e-09 | 0.00013459 | 0.001612 | 0.00039995 | 2.8 | 0.075385
02097464 | 2004-04-11 | 0.0078617 | 4.7589e-06 | 0.00028046 | 0.042637 | 0.016051 | 3.1 | 0.94035 | 2004-04-11 | 0.0078257 | 5.3999e-07 | 0.002577 | 0.018464 | 0.0041928 | 3.1 | 0.93605 | 2004-04-11 | 0.00065156 | 7.0396e-09 | 0.00015411 | 0.0018447 | 0.00045765 | 3.1 | 0.077934
02097464 | 2004-04-12 | 0.019 | 2.5902e-05 | 0.00067868 | 0.10302 | 0.038768 | 6.2 | 1.1363 | 2004-04-12 | 0.017721 | 2.5785e-06 | 0.0058424 | 0.041784 | 0.0094845 | 6.2 | 1.0598 | 2004-04-12 | 0.0015702 | 3.7325e-08 | 0.00037213 | 0.004441 | 0.0011013 | 6.2 | 0.093908
02097464 | 2004-04-13 | 0.031836 | 7.1469e-05 | 0.0011375 | 0.1726 | 0.06495 | 9.5 | 1.2426 | 2004-04-13 | 0.029351 | 7.1696e-06 | 0.0096746 | 0.069214 | 0.015712 | 9.5 | 1.1456 | 2004-04-13 | 0.0027559 | 1.1224e-07 | 0.00065346 | 0.0077925 | 0.0019322 | 9.5 | 0.10757
02097464 | 2004-04-14 | 0.033707 | 8.049e-05 | 0.0012043 | 0.18275 | 0.06877 | 9.9 | 1.2625 | 2004-04-14 | 0.030935 | 8.0341e-06 | 0.010195 | 0.072954 | 0.016562 | 9.9 | 1.1586 | 2004-04-14 | 0.0029395 | 1.2835e-07 | 0.00069691 | 0.0083121 | 0.0020611 | 9.9 | 0.1101
02097464 | 2004-04-15 | 0.020698 | 3.1016e-05 | 0.00073922 | 0.11223 | 0.042237 | 6.5 | 1.1807 | 2004-04-15 | 0.018968 | 2.987e-06 | 0.0062525 | 0.044729 | 0.010154 | 6.5 | 1.0821 | 2004-04-15 | 0.0017213 | 4.5254e-08 | 0.00040786 | 0.0048689 | 0.0012074 | 6.5 | 0.098194
02097464 | 2004-04-16 | 0.013281 | 1.3199e-05 | 0.00047404 | 0.072019 | 0.027109 | 4.5 | 1.0943 | 2004-04-16 | 0.012375 | 1.2972e-06 | 0.0040779 | 0.029187 | 0.0066263 | 4.5 | 1.0197 | 2004-04-16 | 0.001091 | 1.8941e-08 | 0.00025828 | 0.0030872 | 0.00076576 | 4.5 | 0.089894
02097464 | 2004-04-17 | 0.011186 | 9.5212e-06 | 0.00039913 | 0.060662 | 0.022836 | 3.9 | 1.0635 | 2004-04-17 | 0.010507 | 9.5045e-07 | 0.0034614 | 0.024785 | 0.0056274 | 3.9 | 0.99897 | 2004-04-17 | 0.00092195 | 1.3801e-08 | 0.00021817 | 0.0026095 | 0.00064734 | 3.9 | 0.087655
02097464 | 2004-04-18 | 0.013528 | 1.379e-05 | 0.0004828 | 0.073362 | 0.027615 | 4.5 | 1.1147 | 2004-04-18 | 0.01248 | 1.327e-06 | 0.004112 | 0.029436 | 0.006683 | 4.5 | 1.0283 | 2004-04-18 | 0.0011145 | 1.9905e-08 | 0.0002638 | 0.0031541 | 0.00078236 | 4.5 | 0.091833
02097464 | 2004-04-19 | 0.0081216 | 5.1815e-06 | 0.00028962 | 0.04405 | 0.016585 | 3 | 1.0038 | 2004-04-19 | 0.0077887 | 5.4242e-07 | 0.0025642 | 0.01838 | 0.0041739 | 3 | 0.96267 | 2004-04-19 | 0.00068104 | 7.8219e-09 | 0.00016102 | 0.0019285 | 0.00047849 | 3 | 0.084175
02097464 | 2004-04-20 | 0.0064448 | 3.3341e-06 | 0.00022973 | 0.034959 | 0.013164 | 2.5 | 0.95589 | 2004-04-20 | 0.0063152 | 3.679e-07 | 0.002078 | 0.014907 | 0.0033859 | 2.5 | 0.93666 | 2004-04-20 | 0.00055112 | 5.2566e-09 | 0.00013022 | 0.0015611 | 0.00038738 | 2.5 | 0.081741
02097464 | 2004-04-21 | 0.0068506 | 3.7584e-06 | 0.0002442 | 0.037159 | 0.013992 | 2.6 | 0.97699 | 2004-04-21 | 0.0066406 | 4.0437e-07 | 0.0021853 | 0.015674 | 0.00356 | 2.6 | 0.94705 | 2004-04-21 | 0.00058432 | 5.8867e-09 | 0.00013808 | 0.0016551 | 0.0004107 | 2.6 | 0.083333
02097464 | 2004-04-22 | 0.0065614 | 3.4687e-06 | 0.00023387 | 0.035591 | 0.013402 | 2.5 | 0.97317 | 2004-04-22 | 0.0063688 | 3.7476e-07 | 0.0020956 | 0.015034 | 0.0034147 | 2.5 | 0.9446 | 2004-04-22 | 0.00056323 | 5.5055e-09 | 0.00013308 | 0.0015955 | 0.00039592 | 2.5 | 0.083537
02097464 | 2004-04-23 | 0.0062693 | 3.1861e-06 | 0.00022343 | 0.034008 | 0.012806 | 2.4 | 0.96859 | 2004-04-23 | 0.0060965 | 3.4612e-07 | 0.0020057 | 0.014392 | 0.0032692 | 2.4 | 0.9419 | 2004-04-23 | 0.00054193 | 5.1309e-09 | 0.00012802 | 0.0015352 | 0.00038099 | 2.4 | 0.083727
02097464 | 2004-04-24 | 0.0056283 | 2.5954e-06 | 0.00020054 | 0.030532 | 0.011498 | 2.2 | 0.94862 | 2004-04-24 | 0.005528 | 2.8922e-07 | 0.0018181 | 0.013052 | 0.0029651 | 2.2 | 0.9317 | 2004-04-24 | 0.00049325 | 4.3031e-09 | 0.00011649 | 0.0013976 | 0.00034684 | 2.2 | 0.083134
02097464 | 2004-04-25 | 0.0053321 | 2.3443e-06 | 0.00018996 | 0.028926 | 0.010894 | 2.1 | 0.94148 | 2004-04-25 | 0.0052563 | 2.6387e-07 | 0.0017285 | 0.012412 | 0.0028198 | 2.1 | 0.9281 | 2004-04-25 | 0.00047157 | 3.9606e-09 | 0.00011135 | 0.0013362 | 0.00033163 | 2.1 | 0.083264
02097464 | 2004-04-26 | 0.0053779 | 2.3886e-06 | 0.00019159 | 0.029175 | 0.010988 | 2.1 | 0.94958 | 2004-04-26 | 0.0052784 | 2.6621e-07 | 0.0017358 | 0.012464 | 0.0028317 | 2.1 | 0.93201 | 2004-04-26 | 0.00047679 | 4.0534e-09 | 0.00011258 | 0.001351 | 0.00033532 | 2.1 | 0.084187
02097464 | 2004-04-27 | 0.0064883 | 3.4406e-06 | 0.0002312 | 0.035197 | 0.013255 | 2.4 | 1.0024 | 2004-04-27 | 0.0061998 | 3.5932e-07 | 0.0020395 | 0.014637 | 0.0033247 | 2.4 | 0.95785 | 2004-04-27 | 0.0005663 | 5.6411e-09 | 0.00013376 | 0.0016044 | 0.00039817 | 2.4 | 0.087492
02097464 | 2004-04-28 | 0.0047745 | 1.9069e-06 | 0.00017005 | 0.025903 | 0.009756 | 1.9 | 0.93177 | 2004-04-28 | 0.0047329 | 2.182e-07 | 0.0015558 | 0.011179 | 0.0025398 | 1.9 | 0.92365 | 2004-04-28 | 0.0004324 | 3.3809e-09 | 0.00010206 | 0.0012255 | 0.00030417 | 1.9 | 0.084384
02097464 | 2004-04-29 | 0.0041335 | 1.4468e-06 | 0.00014718 | 0.022426 | 0.0084472 | 1.7 | 0.90158 | 2004-04-29 | 0.004171 | 1.7321e-07 | 0.0013706 | 0.0098539 | 0.0022391 | 1.7 | 0.90977 | 2004-04-29 | 0.00038302 | 2.6904e-09 | 9.0375e-05 | 0.0010857 | 0.00026951 | 1.7 | 0.083542
02097464 | 2004-04-30 | 0.0038327 | 1.2527e-06 | 0.00013645 | 0.020795 | 0.007833 | 1.6 | 0.88821 | 2004-04-30 | 0.0039007 | 1.5334e-07 | 0.0012814 | 0.0092166 | 0.0020945 | 1.6 | 0.90398 | 2004-04-30 | 0.00036048 | 2.4018e-09 | 8.5039e-05 | 0.0010219 | 0.00025368 | 1.6 | 0.08354
02097464 | 2004-05-01 | 0.0086083 | 6.0353e-06 | 0.00030676 | 0.046697 | 0.017585 | 2.9 | 1.1007 | 2004-05-01 | 0.0078708 | 5.6912e-07 | 0.00259 | 0.018578 | 0.0042197 | 2.9 | 1.0064 | 2004-05-01 | 0.00074526 | 9.7064e-09 | 0.00017606 | 0.0021113 | 0.00052394 | 2.9 | 0.09529
02097464 | 2004-05-02 | 0.053576 | 0.00023183 | 0.0019095 | 0.29062 | 0.10944 | 13 | 1.5281 | 2004-05-02 | 0.045885 | 2.0974e-05 | 0.015077 | 0.1084 | 0.024633 | 13 | 1.3088 | 2004-05-02 | 0.0051206 | 4.5695e-07 | 0.0012097 | 0.014506 | 0.0035998 | 13 | 0.14605
02097464 | 2004-05-03 | 0.12217 | 0.001379 | 0.0043418 | 0.66307 | 0.24989 | 28 | 1.6178 | 2004-05-03 | 0.11317 | 0.0001548 | 0.037036 | 0.26799 | 0.060976 | 28 | 1.4986 | 2004-05-03 | 0.014665 | 4.4049e-06 | 0.0034502 | 0.041632 | 0.010341 | 28 | 0.1942
02097464 | 2004-05-04 | 0.049715 | 0.00020161 | 0.0017716 | 0.26969 | 0.10156 | 12 | 1.5362 | 2004-05-04 | 0.042118 | 1.7715e-05 | 0.013839 | 0.099505 | 0.022611 | 12 | 1.3014 | 2004-05-04 | 0.0047072 | 3.9077e-07 | 0.0011118 | 0.013337 | 0.0033098 | 12 | 0.14545
02097464 | 2004-05-05 | 0.019988 | 3.2289e-05 | 0.00071237 | 0.10842 | 0.040828 | 5.5 | 1.3475 | 2004-05-05 | 0.016947 | 2.635e-06 | 0.005577 | 0.040002 | 0.0090855 | 5.5 | 1.1425 | 2004-05-05 | 0.0017301 | 5.1906e-08 | 0.00040878 | 0.0049008 | 0.0012161 | 5.5 | 0.11664
02097464 | 2004-05-06 | 0.012254 | 1.2322e-05 | 0.00043662 | 0.066476 | 0.025035 | 3.7 | 1.2281 | 2004-05-06 | 0.01069 | 1.05e-06 | 0.0035177 | 0.025232 | 0.005731 | 3.7 | 1.0713 | 2004-05-06 | 0.0010636 | 1.9926e-08 | 0.00025121 | 0.0030134 | 0.00074783 | 3.7 | 0.10659
02097464 | 2004-05-07 | 0.0090078 | 6.7464e-06 | 0.00032086 | 0.048868 | 0.018405 | 2.9 | 1.1517 | 2004-05-07 | 0.0080652 | 6.0731e-07 | 0.0026532 | 0.01904 | 0.004325 | 2.9 | 1.0312 | 2004-05-07 | 0.00079652 | 1.1339e-08 | 0.00018806 | 0.0022571 | 0.0005602 | 2.9 | 0.10184
02097464 | 2004-05-08 | 0.0070666 | 4.2002e-06 | 0.00025166 | 0.038339 | 0.01444 | 2.4 | 1.0918 | 2004-05-08 | 0.0064854 | 4.0031e-07 | 0.0021328 | 0.015314 | 0.0034789 | 2.4 | 1.002 | 2004-05-08 | 0.00063973 | 7.409e-09 | 0.000151 | 0.0018131 | 0.00045003 | 2.4 | 0.098837
02097464 | 2004-05-09 | 0.0059501 | 3.0051e-06 | 0.00021186 | 0.032283 | 0.01216 | 2.1 | 1.0506 | 2004-05-09 | 0.005567 | 3e-07 | 0.0018302 | 0.013148 | 0.0029871 | 2.1 | 0.98296 | 2004-05-09 | 0.00055068 | 5.5461e-09 | 0.00012995 | 0.0015609 | 0.00038746 | 2.1 | 0.097234
02097464 | 2004-05-10 | 0.0048593 | 2.0248e-06 | 0.00017298 | 0.026366 | 0.0099318 | 1.8 | 1.001 | 2004-05-10 | 0.0046643 | 2.1524e-07 | 0.0015328 | 0.011018 | 0.0025037 | 1.8 | 0.96083 | 2004-05-10 | 0.00046313 | 3.9678e-09 | 0.00010925 | 0.001313 | 0.00032593 | 1.8 | 0.095404
02097464 | 2004-05-11 | 0.0041606 | 1.4968e-06 | 0.00014808 | 0.022576 | 0.0085045 | 1.6 | 0.96422 | 2004-05-11 | 0.0040782 | 1.6762e-07 | 0.0013397 | 0.0096359 | 0.0021898 | 1.6 | 0.94511 | 2004-05-11 | 0.00040726 | 3.097e-09 | 9.605e-05 | 0.0011547 | 0.00028666 | 1.6 | 0.09438
02097464 | 2004-05-12 | 0.0034783 | 1.0561e-06 | 0.00012377 | 0.018874 | 0.0071104 | 1.4 | 0.92124 | 2004-05-12 | 0.0035003 | 1.2628e-07 | 0.0011494 | 0.0082726 | 0.0018802 | 1.4 | 0.92707 | 2004-05-12 | 0.00035191 | 2.3373e-09 | 8.2975e-05 | 0.00099792 | 0.00024775 | 1.4 | 0.093206
02097464 | 2004-05-13 | 0.0035012 | 1.0713e-06 | 0.00012459 | 0.018999 | 0.0071575 | 1.4 | 0.92732 | 2004-05-13 | 0.0035139 | 1.2725e-07 | 0.0011539 | 0.0083047 | 0.0018875 | 1.4 | 0.93067 | 2004-05-13 | 0.0003558 | 2.3914e-09 | 8.3889e-05 | 0.0010089 | 0.00025049 | 1.4 | 0.094235
02097464 | 2004-05-14 | 0.0028356 | 7.1031e-07 | 0.00010088 | 0.015387 | 0.0057973 | 1.2 | 0.87618 | 2004-05-14 | 0.0029437 | 9.1776e-08 | 0.00096609 | 0.0069593 | 0.001582 | 1.2 | 0.90958 | 2004-05-14 | 0.00030054 | 1.7274e-09 | 7.0839e-05 | 0.0008524 | 0.00021164 | 1.2 | 0.092867
02097464 | 2004-05-15 | 0.0028536 | 7.1982e-07 | 0.00010152 | 0.015485 | 0.0058342 | 1.2 | 0.88174 | 2004-05-15 | 0.0029549 | 9.2419e-08 | 0.00096979 | 0.0069858 | 0.001588 | 1.2 | 0.91306 | 2004-05-15 | 0.00030384 | 1.7661e-09 | 7.1616e-05 | 0.00086176 | 0.00021397 | 1.2 | 0.093886
02097464 | 2004-05-16 | 0.0025364 | 5.7238e-07 | 9.0222e-05 | 0.013764 | 0.0051862 | 1.1 | 0.855 | 2004-05-16 | 0.0026782 | 7.7111e-08 | 0.00087869 | 0.0063327 | 0.0014397 | 1.1 | 0.90277 | 2004-05-16 | 0.00027774 | 1.4862e-09 | 6.5452e-05 | 0.00078781 | 0.00019561 | 1.1 | 0.093624
02097464 | 2004-05-17 | 0.0022253 | 4.4374e-07 | 7.9142e-05 | 0.012076 | 0.0045503 | 1 | 0.82514 | 2004-05-17 | 0.0024037 | 6.322e-08 | 0.00078835 | 0.005685 | 0.0012926 | 1 | 0.89128 | 2004-05-17 | 0.00025161 | 1.2294e-09 | 5.928e-05 | 0.00071375 | 0.00017723 | 1 | 0.093295
02097464 | 2004-05-18 | 0.0022385 | 4.4905e-07 | 7.9613e-05 | 0.012148 | 0.0045774 | 1 | 0.83004 | 2004-05-18 | 0.0024127 | 6.3612e-08 | 0.00079131 | 0.0057061 | 0.0012974 | 1 | 0.89461 | 2004-05-18 | 0.00025434 | 1.2558e-09 | 5.9924e-05 | 0.0007215 | 0.00017916 | 1 | 0.094307
02097464 | 2004-05-19 | 0.0016566 | 2.5023e-07 | 5.8893e-05 | 0.0089907 | 0.003388 | 0.81 | 0.75834 | 2004-05-19 | 0.0018909 | 4.0757e-08 | 0.00061964 | 0.0044745 | 0.0010176 | 0.81 | 0.86561 | 2004-05-19 | 0.0002022 | 8.0953e-10 | 4.7614e-05 | 0.00057374 | 0.00014248 | 0.81 | 0.09256
02097464 | 2004-05-20 | 0.0015167 | 2.1088e-07 | 5.3912e-05 | 0.0082315 | 0.003102 | 0.76 | 0.73996 | 2004-05-20 | 0.0017611 | 3.5776e-08 | 0.00057693 | 0.0041678 | 0.00094798 | 0.76 | 0.8592 | 2004-05-20 | 0.00019017 | 7.2037e-10 | 4.4776e-05 | 0.00053967 | 0.00013403 | 0.76 | 0.092784
02097464 | 2004-05-21 | 0.0015251 | 2.1302e-07 | 5.4212e-05 | 0.0082772 | 0.0031192 | 0.76 | 0.74406 | 2004-05-21 | 0.0017674 | 3.5957e-08 | 0.00057905 | 0.0041828 | 0.00095137 | 0.76 | 0.86231 | 2004-05-21 | 0.00019221 | 7.3476e-10 | 4.5258e-05 | 0.00054544 | 0.00013546 | 0.76 | 0.093778
02097464 | 2004-05-22 | 0.0013284 | 1.6307e-07 | 4.7213e-05 | 0.0072102 | 0.0027173 | 0.69 | 0.71388 | 2004-05-22 | 0.0015836 | 2.9422e-08 | 0.00051859 | 0.0037485 | 0.00085272 | 0.69 | 0.85098 | 2004-05-22 | 0.00017426 | 6.0992e-10 | 4.102e-05 | 0.00049457 | 0.00012283 | 0.69 | 0.093645
02097464 | 2004-05-23 | 0.0012496 | 1.4481e-07 | 4.4409e-05 | 0.0067827 | 0.0025562 | 0.66 | 0.70206 | 2004-05-23 | 0.0015084 | 2.6895e-08 | 0.00049388 | 0.0035709 | 0.00081235 | 0.66 | 0.84741 | 2004-05-23 | 0.00016756 | 5.6601e-10 | 3.9438e-05 | 0.00047558 | 0.00011812 | 0.66 | 0.094137
02097464 | 2004-05-24 | 0.0013713 | 1.7307e-07 | 4.8741e-05 | 0.0074428 | 0.0028049 | 0.7 | 0.72639 | 2004-05-24 | 0.0016219 | 3.0618e-08 | 0.00053124 | 0.0038389 | 0.00087323 | 0.7 | 0.85914 | 2004-05-24 | 0.00018086 | 6.5347e-10 | 4.2579e-05 | 0.00051325 | 0.00012747 | 0.7 | 0.095802
02097464 | 2004-05-25 | 0.0011772 | 1.288e-07 | 4.1833e-05 | 0.0063897 | 0.0024082 | 0.63 | 0.69287 | 2004-05-25 | 0.0014382 | 2.4578e-08 | 0.00047084 | 0.003405 | 0.00077463 | 0.63 | 0.84645 | 2004-05-25 | 0.00016244 | 5.3292e-10 | 3.8232e-05 | 0.00046106 | 0.00011451 | 0.63 | 0.095607
02097464 | 2004-05-26 | 0.00099015 | 9.2272e-08 | 3.5176e-05 | 0.0053746 | 0.0020258 | 0.56 | 0.65561 | 2004-05-26 | 0.0012567 | 1.9225e-08 | 0.00041121 | 0.0029763 | 0.00067723 | 0.56 | 0.83211 | 2004-05-26 | 0.00014401 | 4.248e-10 | 3.3881e-05 | 0.00040883 | 0.00010155 | 0.56 | 0.095354
02097464 | 2004-05-27 | 0.00086262 | 7.0796e-08 | 3.0637e-05 | 0.0046827 | 0.0017651 | 0.51 | 0.62717 | 2004-05-27 | 0.0011298 | 1.5835e-08 | 0.00036953 | 0.0026765 | 0.0006091 | 0.51 | 0.82144 | 2004-05-27 | 0.00013124 | 3.5707e-10 | 3.0865e-05 | 0.00037263 | 9.2567e-05 | 0.51 | 0.095417
02097464 | 2004-05-28 | 0.00076437 | 5.615e-08 | 2.7142e-05 | 0.0041495 | 0.0015642 | 0.47 | 0.60304 | 2004-05-28 | 0.0010299 | 1.3375e-08 | 0.00033673 | 0.0024404 | 0.00055544 | 0.47 | 0.81254 | 2004-05-28 | 0.00012122 | 3.0807e-10 | 2.8501e-05 | 0.00034425 | 8.5523e-05 | 0.47 | 0.095636
02097464 | 2004-05-29 | 0.00059771 | 3.523e-08 | 2.1211e-05 | 0.0032452 | 0.0012235 | 0.4 | 0.55407 | 2004-05-29 | 0.00085504 | 9.5594e-09 | 0.0002793 | 0.0020271 | 0.00046149 | 0.4 | 0.79262 | 2004-05-29 | 0.00010274 | 2.2784e-10 | 2.4136e-05 | 0.0002919 | 7.2531e-05 | 0.4 | 0.095243
02097464 | 2004-05-30 | 0.0011468 | 1.217e-07 | 4.0757e-05 | 0.0062246 | 0.0023459 | 0.61 | 0.69712 | 2004-05-30 | 0.0014079 | 2.341e-08 | 0.00046101 | 0.0033332 | 0.00075826 | 0.61 | 0.85584 | 2004-05-30 | 0.0001649 | 5.4562e-10 | 3.8818e-05 | 0.00046801 | 0.00011624 | 0.61 | 0.10024
02097464 | 2004-05-31 | 0.0014146 | 1.8285e-07 | 5.029e-05 | 0.0076778 | 0.0028933 | 0.7 | 0.74935 | 2004-05-31 | 0.0016601 | 3.1587e-08 | 0.00054393 | 0.0039285 | 0.00089352 | 0.7 | 0.87936 | 2004-05-31 | 0.00019422 | 7.4597e-10 | 4.5737e-05 | 0.0005511 | 0.00013686 | 0.7 | 0.10288
02097464 | 2004-06-01 | 0.00098832 | 9.1046e-08 | 3.5118e-05 | 0.0053644 | 0.0020218 | 0.55 | 0.6663 | 2004-06-01 | 0.0012547 | 1.8901e-08 | 0.00041069 | 0.002971 | 0.00067597 | 0.55 | 0.8459 | 2004-06-01 | 0.00014997 | 4.5479e-10 | 3.5295e-05 | 0.00042567 | 0.00010572 | 0.55 | 0.10111
02097464 | 2004-06-02 | 0.00067974 | 4.4425e-08 | 2.4136e-05 | 0.0036901 | 0.001391 | 0.43 | 0.58615 | 2004-06-02 | 0.00094272 | 1.1242e-08 | 0.00030819 | 0.0022339 | 0.00050845 | 0.43 | 0.81293 | 2004-06-02 | 0.00011563 | 2.8e-10 | 2.7188e-05 | 0.00032838 | 8.1578e-05 | 0.43 | 0.099713
02097464 | 2004-06-03 | 0.00056247 | 3.0991e-08 | 1.9963e-05 | 0.0030537 | 0.0011513 | 0.38 | 0.54884 | 2004-06-03 | 0.00081784 | 8.6824e-09 | 0.0002672 | 0.0019387 | 0.00044134 | 0.38 | 0.79803 | 2004-06-03 | 0.00010213 | 2.2302e-10 | 2.3998e-05 | 0.00029011 | 7.2081e-05 | 0.38 | 0.099654
02097464 | 2004-06-04 | 0.0021769 | 4.2804e-07 | 7.7406e-05 | 0.011814 | 0.0044517 | 0.93 | 0.86794 | 2004-06-04 | 0.0023456 | 5.9877e-08 | 0.00076937 | 0.0055471 | 0.0012612 | 0.93 | 0.93519 | 2004-06-04 | 0.00027845 | 1.5144e-09 | 6.5593e-05 | 0.00078995 | 0.00019616 | 0.93 | 0.11102
02097464 | 2004-06-05 | 0.0024247 | 5.3131e-07 | 8.6219e-05 | 0.013159 | 0.0049586 | 1 | 0.89908 | 2004-06-05 | 0.0025615 | 7.0726e-08 | 0.00084038 | 0.0060571 | 0.0013771 | 1 | 0.9498 | 2004-06-05 | 0.00030542 | 1.8239e-09 | 7.1945e-05 | 0.00086648 | 0.00021517 | 1 | 0.11325
02097464 | 2004-06-06 | 0.00092272 | 7.9061e-08 | 3.279e-05 | 0.0050083 | 0.0018875 | 0.52 | 0.65796 | 2004-06-06 | 0.0011925 | 1.7022e-08 | 0.00039034 | 0.0028235 | 0.00064238 | 0.52 | 0.8503 | 2004-06-06 | 0.0001479 | 4.3992e-10 | 3.4812e-05 | 0.00041975 | 0.00010425 | 0.52 | 0.10546
02097464 | 2004-06-07 | 0.00081862 | 6.2637e-08 | 2.9087e-05 | 0.0044434 | 0.0016747 | 0.48 | 0.63238 | 2004-06-07 | 0.0010886 | 1.4378e-08 | 0.00035623 | 0.002578 | 0.00058659 | 0.48 | 0.84093 | 2004-06-07 | 0.00013672 | 3.7863e-10 | 3.2175e-05 | 0.00038807 | 9.6387e-05 | 0.48 | 0.10561
02097464 | 2004-06-08 | 0.00071776 | 4.8555e-08 | 2.5498e-05 | 0.0038961 | 0.0014685 | 0.44 | 0.60487 | 2004-06-08 | 0.00098562 | 1.1966e-08 | 0.00032242 | 0.0023347 | 0.00053127 | 0.44 | 0.8306 | 2004-06-08 | 0.00012548 | 3.2184e-10 | 2.9522e-05 | 0.0003562 | 8.8477e-05 | 0.44 | 0.10574
02097464 | 2004-06-09 | 0.00064485 | 3.947e-08 | 2.2904e-05 | 0.0035004 | 0.0013194 | 0.41 | 0.58319 | 2004-06-09 | 0.00090967 | 1.0314e-08 | 0.00029749 | 0.0021551 | 0.00049046 | 0.41 | 0.82269 | 2004-06-09 | 0.00011727 | 2.8332e-10 | 2.7585e-05 | 0.00033294 | 8.2703e-05 | 0.41 | 0.10606
02097464 | 2004-06-10 | 0.00062196 | 3.6746e-08 | 2.2091e-05 | 0.0033762 | 0.0012726 | 0.4 | 0.57655 | 2004-06-10 | 0.00088604 | 9.8017e-09 | 0.00028975 | 0.0020992 | 0.00047774 | 0.4 | 0.82135 | 2004-06-10 | 0.0001152 | 2.7359e-10 | 2.7098e-05 | 0.00032708 | 8.1247e-05 | 0.4 | 0.10679
02097464 | 2004-06-11 | 0.00046049 | 2.0759e-08 | 1.6344e-05 | 0.0025001 | 0.00094255 | 0.33 | 0.51742 | 2004-06-11 | 0.00070875 | 6.5249e-09 | 0.00023155 | 0.0016801 | 0.00038248 | 0.33 | 0.79637 | 2004-06-11 | 9.4503e-05 | 1.9043e-10 | 2.2208e-05 | 0.00026844 | 6.6696e-05 | 0.33 | 0.10619
02097464 | 2004-06-12 | 0.00060037 | 3.4163e-08 | 2.1325e-05 | 0.003259 | 0.0012284 | 0.39 | 0.57081 | 2004-06-12 | 0.00086455 | 9.3138e-09 | 0.00028274 | 0.0020482 | 0.00046613 | 0.39 | 0.82198 | 2004-06-12 | 0.00011408 | 2.6752e-10 | 2.6836e-05 | 0.00032387 | 8.045e-05 | 0.39 | 0.10846
02097464 | 2004-06-13 | 0.00065029 | 3.9688e-08 | 2.3103e-05 | 0.0035298 | 0.0013304 | 0.41 | 0.58811 | 2004-06-13 | 0.00091912 | 1.0378e-08 | 0.00030068 | 0.0021771 | 0.00049541 | 0.41 | 0.83124 | 2004-06-13 | 0.00012146 | 2.9989e-10 | 2.8582e-05 | 0.00034478 | 8.5638e-05 | 0.41 | 0.10985
02097464 | 2004-06-14 | 0.00065137 | 3.971e-08 | 2.3143e-05 | 0.0035356 | 0.0013326 | 0.41 | 0.58908 | 2004-06-14 | 0.00092137 | 1.0392e-08 | 0.00030144 | 0.0021823 | 0.00049658 | 0.41 | 0.83327 | 2004-06-14 | 0.0001225 | 3.0403e-10 | 2.8828e-05 | 0.0003477 | 8.6361e-05 | 0.41 | 0.11078
02097464 | 2004-06-15 | 0.00060339 | 3.4202e-08 | 2.1436e-05 | 0.0032752 | 0.0012345 | 0.39 | 0.57368 | 2004-06-15 | 0.0008709 | 9.3466e-09 | 0.00028489 | 0.0020629 | 0.00046944 | 0.39 | 0.82802 | 2004-06-15 | 0.00011702 | 2.7856e-10 | 2.7536e-05 | 0.00033217 | 8.2506e-05 | 0.39 | 0.11126
02097464 | 2004-06-16 | 0.00065319 | 3.9714e-08 | 2.3211e-05 | 0.0035454 | 0.0013362 | 0.41 | 0.59073 | 2004-06-16 | 0.0009257 | 1.0417e-08 | 0.00030291 | 0.0021923 | 0.00049884 | 0.41 | 0.83719 | 2004-06-16 | 0.00012455 | 3.1229e-10 | 2.9315e-05 | 0.00035349 | 8.7794e-05 | 0.41 | 0.11264
02097464 | 2004-06-17 | 0.0004428 | 1.889e-08 | 1.5722e-05 | 0.0024039 | 0.00090618 | 0.32 | 0.51309 | 2004-06-17 | 0.00069357 | 6.1344e-09 | 0.00022669 | 0.0016437 | 0.00037413 | 0.32 | 0.80366 | 2004-06-17 | 9.6193e-05 | 1.9356e-10 | 2.2617e-05 | 0.00027316 | 6.7861e-05 | 0.32 | 0.11146
02097464 | 2004-06-18 | 0.00035799 | 1.2641e-08 | 1.2704e-05 | 0.0019437 | 0.00073282 | 0.28 | 0.47408 | 2004-06-18 | 0.00059422 | 4.6201e-09 | 0.0001941 | 0.0014088 | 0.00032073 | 0.28 | 0.78691 | 2004-06-18 | 8.4144e-05 | 1.5206e-10 | 1.9769e-05 | 0.00023904 | 5.9394e-05 | 0.28 | 0.11143
02097464 | 2004-06-19 | 0.00029829 | 8.9822e-09 | 1.0579e-05 | 0.0016197 | 0.00061078 | 0.25 | 0.44242 | 2004-06-19 | 0.0005213 | 3.6341e-09 | 0.00017019 | 0.0012363 | 0.0002815 | 0.25 | 0.77318 | 2004-06-19 | 7.5262e-05 | 1.2484e-10 | 1.7669e-05 | 0.00021389 | 5.3155e-05 | 0.25 | 0.11163
02097464 | 2004-06-20 | 0.00027931 | 7.9248e-09 | 9.9044e-06 | 0.0015167 | 0.00057195 | 0.24 | 0.43152 | 2004-06-20 | 0.00049793 | 3.3317e-09 | 0.00016254 | 0.0011809 | 0.00026892 | 0.24 | 0.76929 | 2004-06-20 | 7.2667e-05 | 1.1718e-10 | 1.7056e-05 | 0.00020654 | 5.133e-05 | 0.24 | 0.11227
02097464 | 2004-06-21 | 0.00022447 | 5.2955e-09 | 7.9531e-06 | 0.0012191 | 0.00045985 | 0.21 | 0.39635 | 2004-06-21 | 0.00042652 | 2.5124e-09 | 0.00013913 | 0.001012 | 0.0002305 | 0.21 | 0.7531 | 2004-06-21 | 6.3705e-05 | 9.3545e-11 | 1.4935e-05 | 0.00018117 | 4.5038e-05 | 0.21 | 0.11248
02097464 | 2004-06-22 | 0.00022456 | 5.2738e-09 | 7.9571e-06 | 0.0012196 | 0.00045999 | 0.21 | 0.3965 | 2004-06-22 | 0.00042735 | 2.5092e-09 | 0.00013942 | 0.0010139 | 0.00023092 | 0.21 | 0.75458 | 2004-06-22 | 6.4181e-05 | 9.4418e-11 | 1.5049e-05 | 0.00018251 | 4.5369e-05 | 0.21 | 0.11332
02097464 | 2004-06-23 | 0.00024248 | 6.0355e-09 | 8.5964e-06 | 0.0013168 | 0.0004966 | 0.22 | 0.40869 | 2004-06-23 | 0.0004522 | 2.7639e-09 | 0.00014759 | 0.0010726 | 0.00024425 | 0.22 | 0.76216 | 2004-06-23 | 6.7855e-05 | 1.0333e-10 | 1.5921e-05 | 0.00019289 | 4.7943e-05 | 0.22 | 0.11436
02097464 | 2004-06-24 | 0.0005587 | 2.8748e-08 | 1.9858e-05 | 0.0030324 | 0.0011428 | 0.37 | 0.5599 | 2004-06-24 | 0.00083408 | 8.3803e-09 | 0.00027298 | 0.0019751 | 0.00044938 | 0.37 | 0.83587 | 2004-06-24 | 0.00011848 | 2.7907e-10 | 2.7898e-05 | 0.00033622 | 8.3499e-05 | 0.37 | 0.11874
02097464 | 2004-06-25 | 0.00053502 | 2.6369e-08 | 1.9016e-05 | 0.0029039 | 0.0010944 | 0.36 | 0.55107 | 2004-06-25 | 0.00080909 | 7.8962e-09 | 0.0002648 | 0.001916 | 0.00043593 | 0.36 | 0.83335 | 2004-06-25 | 0.00011585 | 2.6685e-10 | 2.7278e-05 | 0.00032875 | 8.1643e-05 | 0.36 | 0.11932
02097464 | 2004-06-26 | 0.00088963 | 7.1047e-08 | 3.1638e-05 | 0.004828 | 0.0018192 | 0.5 | 0.65975 | 2004-06-26 | 0.0011917 | 1.6195e-08 | 0.0003905 | 0.0028199 | 0.00064134 | 0.5 | 0.88375 | 2004-06-26 | 0.00016661 | 5.371e-10 | 3.9258e-05 | 0.00047261 | 0.00011735 | 0.5 | 0.12355
02097464 | 2004-06-27 | 0.00091628 | 7.5209e-08 | 3.2587e-05 | 0.0049725 | 0.0018736 | 0.51 | 0.66618 | 2004-06-27 | 0.0012217 | 1.6931e-08 | 0.00040037 | 0.0028906 | 0.0006574 | 0.51 | 0.88821 | 2004-06-27 | 0.0001714 | 5.6728e-10 | 4.039e-05 | 0.0004862 | 0.00012072 | 0.51 | 0.12462
02097464 | 2004-06-28 | 0.00072998 | 4.7879e-08 | 2.596e-05 | 0.0039615 | 0.0014927 | 0.44 | 0.61516 | 2004-06-28 | 0.0010289 | 1.2225e-08 | 0.00033707 | 0.0024351 | 0.00055387 | 0.44 | 0.86708 | 2004-06-28 | 0.00014682 | 4.172e-10 | 3.4594e-05 | 0.00041647 | 0.00010341 | 0.44 | 0.12373
02097464 | 2004-06-29 | 0.0013182 | 1.5579e-07 | 4.6879e-05 | 0.0071534 | 0.0026954 | 0.65 | 0.75195 | 2004-06-29 | 0.0016287 | 2.919e-08 | 0.00053412 | 0.0038523 | 0.00087594 | 0.65 | 0.92912 | 2004-06-29 | 0.00022706 | 9.9929e-10 | 5.3499e-05 | 0.0006441 | 0.00015993 | 0.65 | 0.12953
02097464 | 2004-06-30 | 0.00070294 | 4.4249e-08 | 2.5e-05 | 0.0038148 | 0.0014374 | 0.43 | 0.60616 | 2004-06-30 | 0.0010044 | 1.1617e-08 | 0.00032906 | 0.002377 | 0.00054065 | 0.43 | 0.86611 | 2004-06-30 | 0.000145 | 4.0543e-10 | 3.417e-05 | 0.0004113 | 0.00010213 | 0.43 | 0.12504
02097464 | 2004-07-01 | 0.0006032 | 3.2697e-08 | 2.1451e-05 | 0.0032735 | 0.0012335 | 0.39 | 0.5735 | 2004-07-01 | 0.00089685 | 9.3689e-09 | 0.00029375 | 0.0021228 | 0.00048287 | 0.39 | 0.85269 | 2004-07-01 | 0.00013125 | 3.3326e-10 | 3.0925e-05 | 0.0003723 | 9.2444e-05 | 0.39 | 0.12478
02097464 | 2004-07-02 | 0.00053136 | 2.547e-08 | 1.8895e-05 | 0.0028837 | 0.0010866 | 0.36 | 0.54729 | 2004-07-02 | 0.00081747 | 7.8557e-09 | 0.0002677 | 0.0019351 | 0.00044021 | 0.36 | 0.84198 | 2004-07-02 | 0.00012112 | 2.8495e-10 | 2.8537e-05 | 0.00034359 | 8.5318e-05 | 0.36 | 0.12475
02097464 | 2004-07-03 | 0.00057736 | 2.9851e-08 | 2.0534e-05 | 0.0031332 | 0.0011806 | 0.38 | 0.56338 | 2004-07-03 | 0.00087206 | 8.8329e-09 | 0.00028565 | 0.0020641 | 0.0004695 | 0.38 | 0.85094 | 2004-07-03 | 0.00012911 | 3.2124e-10 | 3.0425e-05 | 0.00036621 | 9.0931e-05 | 0.38 | 0.12598
02097464 | 2004-07-04 | 0.00088037 | 6.8638e-08 | 3.1318e-05 | 0.0047774 | 0.0018 | 0.5 | 0.65287 | 2004-07-04 | 0.0012047 | 1.6213e-08 | 0.00039495 | 0.00285 | 0.00064811 | 0.5 | 0.89343 | 2004-07-04 | 0.00017494 | 5.8389e-10 | 4.1236e-05 | 0.00049615 | 0.00012319 | 0.5 | 0.12973
02097464 | 2004-07-05 | 0.00062299 | 3.4463e-08 | 2.2161e-05 | 0.0033807 | 0.0012738 | 0.4 | 0.5775 | 2004-07-05 | 0.00092819 | 9.8652e-09 | 0.00030413 | 0.0021965 | 0.00049957 | 0.4 | 0.86042 | 2004-07-05 | 0.00013795 | 3.6351e-10 | 3.2517e-05 | 0.00039126 | 9.7145e-05 | 0.4 | 0.12788
02097464 | 2004-07-06 | 0.00055038 | 2.6953e-08 | 1.9577e-05 | 0.0029867 | 0.0011253 | 0.37 | 0.55156 | 2004-07-06 | 0.00084787 | 8.2958e-09 | 0.00027777 | 0.0020066 | 0.00045641 | 0.37 | 0.8497 | 2004-07-06 | 0.0001275 | 3.1106e-10 | 3.0051e-05 | 0.00036161 | 8.9783e-05 | 0.37 | 0.12777
02097464 | 2004-07-07 | 0.00041527 | 1.5563e-08 | 1.4766e-05 | 0.0022537 | 0.00084921 | 0.31 | 0.49671 | 2004-07-07 | 0.00068952 | 5.6204e-09 | 0.00022577 | 0.0016324 | 0.00037135 | 0.31 | 0.82474 | 2004-07-07 | 0.00010605 | 2.1847e-10 | 2.4986e-05 | 0.00030085 | 7.4704e-05 | 0.31 | 0.12685
02097464 | 2004-07-08 | 0.00029321 | 8.006e-09 | 1.0419e-05 | 0.0015915 | 0.0005998 | 0.25 | 0.43488 | 2004-07-08 | 0.00053611 | 3.5168e-09 | 0.0001754 | 0.0012698 | 0.00028894 | 0.25 | 0.79516 | 2004-07-08 | 8.4914e-05 | 1.4499e-10 | 1.9988e-05 | 0.000241 | 5.9856e-05 | 0.25 | 0.12594
02097464 | 2004-07-09 | 0.00021992 | 4.6714e-09 | 7.8082e-06 | 0.0011939 | 0.00045008 | 0.21 | 0.38832 | 2004-07-09 | 0.00043722 | 2.4107e-09 | 0.00014295 | 0.001036 | 0.00023579 | 0.21 | 0.772 | 2004-07-09 | 7.113e-05 | 1.0596e-10 | 1.6724e-05 | 0.000202 | 5.0182e-05 | 0.21 | 0.12559
02097464 | 2004-07-10 | 0.00015434 | 2.4431e-09 | 5.4717e-06 | 0.00083814 | 0.00031609 | 0.17 | 0.33664 | 2004-07-10 | 0.0003414 | 1.5313e-09 | 0.00011151 | 0.00080942 | 0.00018428 | 0.17 | 0.74464 | 2004-07-10 | 5.7477e-05 | 7.3989e-11 | 1.3487e-05 | 0.00016339 | 4.0609e-05 | 0.17 | 0.12537
02097464 | 2004-07-11 | 0.0014025 | 1.758e-07 | 4.9881e-05 | 0.0076109 | 0.0028677 | 0.69 | 0.75366 | 2004-07-11 | 0.0017681 | 3.3662e-08 | 0.00058009 | 0.0041809 | 0.00095052 | 0.69 | 0.95016 | 2004-07-11 | 0.00025853 | 1.296e-09 | 6.0914e-05 | 0.00073338 | 0.00018211 | 0.69 | 0.13893
02097464 | 2004-07-12 | 0.00058752 | 3.0138e-08 | 2.0907e-05 | 0.003188 | 0.001201 | 0.39 | 0.55859 | 2004-07-12 | 0.00090588 | 9.2126e-09 | 0.00029695 | 0.0021432 | 0.00048738 | 0.39 | 0.86127 | 2004-07-12 | 0.00013872 | 3.609e-10 | 3.2712e-05 | 0.00039333 | 9.7648e-05 | 0.39 | 0.13189
02097464 | 2004-07-13 | 0.00040796 | 1.4719e-08 | 1.4513e-05 | 0.0022138 | 0.00083409 | 0.31 | 0.48797 | 2004-07-13 | 0.00069228 | 5.5319e-09 | 0.00022679 | 0.0016384 | 0.00037266 | 0.31 | 0.82805 | 2004-07-13 | 0.00010892 | 2.2535e-10 | 2.5676e-05 | 0.00030888 | 7.6689e-05 | 0.31 | 0.13028
02097464 | 2004-07-14 | 0.00030668 | 8.4904e-09 | 1.0905e-05 | 0.0016643 | 0.00062714 | 0.26 | 0.43736 | 2004-07-14 | 0.00056339 | 3.7543e-09 | 0.00018447 | 0.0013338 | 0.00030343 | 0.26 | 0.80347 | 2004-07-14 | 9.0783e-05 | 1.6011e-10 | 2.1389e-05 | 0.00025753 | 6.3949e-05 | 0.26 | 0.12947
02097464 | 2004-07-15 | 0.00019902 | 3.7732e-09 | 7.0684e-06 | 0.0010804 | 0.00040724 | 0.2 | 0.36898 | 2004-07-15 | 0.0004142 | 2.1218e-09 | 0.00013548 | 0.00098118 | 0.00022328 | 0.2 | 0.76791 | 2004-07-15 | 6.9314e-05 | 9.9084e-11 | 1.6304e-05 | 0.00019679 | 4.8884e-05 | 0.2 | 0.12851
02097464 | 2004-07-16 | 0.00013659 | 1.8987e-09 | 4.8435e-06 | 0.00074173 | 0.00027971 | 0.16 | 0.31655 | 2004-07-16 | 0.00031882 | 1.3116e-09 | 0.00010418 | 0.0007557 | 0.00017203 | 0.16 | 0.73887 | 2004-07-16 | 5.5319e-05 | 6.7952e-11 | 1.2984e-05 | 0.00015723 | 3.9076e-05 | 0.16 | 0.1282
02097464 | 2004-07-17 | 0.00012199 | 1.5438e-09 | 4.3235e-06 | 0.00066248 | 0.00024986 | 0.15 | 0.30155 | 2004-07-17 | 0.00029562 | 1.138e-09 | 9.6574e-05 | 0.00070079 | 0.00015954 | 0.15 | 0.73076 | 2004-07-17 | 5.1976e-05 | 6.1294e-11 | 1.2191e-05 | 0.00014778 | 3.6733e-05 | 0.15 | 0.12848
02097464 | 2004-07-18 | 0.00071648 | 4.4175e-08 | 2.5503e-05 | 0.0038875 | 0.0014645 | 0.45 | 0.59038 | 2004-07-18 | 0.0010734 | 1.2513e-08 | 0.00035211 | 0.0025385 | 0.00057715 | 0.45 | 0.88448 | 2004-07-18 | 0.00016546 | 5.0648e-10 | 3.9032e-05 | 0.00046907 | 0.00011644 | 0.45 | 0.13634
02097464 | 2004-07-19 | 0.00037814 | 1.2433e-08 | 1.3457e-05 | 0.0020518 | 0.00077297 | 0.3 | 0.46737 | 2004-07-19 | 0.00066708 | 5.0398e-09 | 0.00021863 | 0.0015784 | 0.00035896 | 0.3 | 0.8245 | 2004-07-19 | 0.00010734 | 2.1485e-10 | 2.5316e-05 | 0.00030433 | 7.555e-05 | 0.3 | 0.13267
02097464 | 2004-07-20 | 0.00024524 | 5.4242e-09 | 8.7207e-06 | 0.0013309 | 0.00050151 | 0.23 | 0.39537 | 2004-07-20 | 0.00048836 | 2.8056e-09 | 0.00015992 | 0.0011561 | 0.00026299 | 0.23 | 0.78731 | 2004-07-20 | 8.1392e-05 | 1.2857e-10 | 1.9177e-05 | 0.00023089 | 5.7332e-05 | 0.23 | 0.13122
02097464 | 2004-07-21 | 0.00017825 | 2.9891e-09 | 6.3324e-06 | 0.00096755 | 0.00036468 | 0.19 | 0.34786 | 2004-07-21 | 0.00039022 | 1.8474e-09 | 0.00012769 | 0.00092412 | 0.00021027 | 0.19 | 0.76153 | 2004-07-21 | 6.6942e-05 | 9.1172e-11 | 1.5752e-05 | 0.00019002 | 4.7198e-05 | 0.19 | 0.13064
02097464 | 2004-07-22 | 0.0002093 | 3.9979e-09 | 7.4407e-06 | 0.0011359 | 0.00042807 | 0.21 | 0.36956 | 2004-07-22 | 0.00043879 | 2.281e-09 | 0.00014367 | 0.0010388 | 0.00023633 | 0.21 | 0.77477 | 2004-07-22 | 7.4412e-05 | 1.089e-10 | 1.7526e-05 | 0.00021113 | 5.2429e-05 | 0.21 | 0.13139
02097464 | 2004-07-23 | 0.00077247 | 5.0959e-08 | 2.7501e-05 | 0.0041912 | 0.0015788 | 0.48 | 0.59673 | 2004-07-23 | 0.0011572 | 1.4275e-08 | 0.00037975 | 0.0027361 | 0.000622 | 0.48 | 0.89396 | 2004-07-23 | 0.00017978 | 5.9398e-10 | 4.2417e-05 | 0.00050962 | 0.0001265 | 0.48 | 0.13888
02097464 | 2004-07-24 | 0.00069611 | 4.115e-08 | 2.4785e-05 | 0.0037768 | 0.0014226 | 0.45 | 0.57359 | 2004-07-24 | 0.0010725 | 1.2274e-08 | 0.00035194 | 0.0025358 | 0.00057648 | 0.45 | 0.88375 | 2004-07-24 | 0.00016789 | 5.1441e-10 | 3.962e-05 | 0.00047588 | 0.00011812 | 0.45 | 0.13834
02097464 | 2004-07-25 | 0.0004068 | 1.4034e-08 | 1.4484e-05 | 0.0022071 | 0.00083134 | 0.32 | 0.47137 | 2004-07-25 | 0.00071868 | 5.6671e-09 | 0.00023569 | 0.0016998 | 0.00038649 | 0.32 | 0.83276 | 2004-07-25 | 0.00011653 | 2.4652e-10 | 2.7502e-05 | 0.00033026 | 8.1977e-05 | 0.32 | 0.13502
02097464 | 2004-07-26 | 0.00042476 | 1.5227e-08 | 1.5126e-05 | 0.0023045 | 0.00086801 | 0.33 | 0.47727 | 2004-07-26 | 0.00074476 | 6.0417e-09 | 0.00024428 | 0.0017613 | 0.00040046 | 0.33 | 0.83683 | 2004-07-26 | 0.0001206 | 2.6276e-10 | 2.8468e-05 | 0.0003418 | 8.4837e-05 | 0.33 | 0.13551
02097464 | 2004-07-27 | 0.0015327 | 2.1053e-07 | 5.4511e-05 | 0.0083179 | 0.0031342 | 0.77 | 0.73809 | 2004-07-27 | 0.0020108 | 4.2539e-08 | 0.00066002 | 0.0047535 | 0.0010805 | 0.77 | 0.96831 | 2004-07-27 | 0.00030568 | 1.8284e-09 | 7.2007e-05 | 0.00086725 | 0.00021536 | 0.77 | 0.1472
02097464 | 2004-07-28 | 0.0025478 | 6.1851e-07 | 9.0486e-05 | 0.013831 | 0.0052133 | 1.1 | 0.85883 | 2004-07-28 | 0.0030527 | 1.0041e-07 | 0.0010015 | 0.0072186 | 0.0016411 | 1.1 | 1.029 | 2004-07-28 | 0.00045929 | 4.4495e-09 | 0.00010796 | 0.0013044 | 0.00032407 | 1.1 | 0.15482
02097464 | 2004-07-29 | 0.021076 | 5.6788e-05 | 0.00074264 | 0.1146 | 0.043294 | 5.5 | 1.4209 | 2004-07-29 | 0.020095 | 6.0475e-06 | 0.0065406 | 0.04774 | 0.010881 | 5.5 | 1.3547 | 2004-07-29 | 0.0032145 | 3.098e-07 | 0.00074658 | 0.0091856 | 0.0022883 | 5.5 | 0.21671
02097464 | 2004-07-30 | 0.01413 | 2.4233e-05 | 0.00049867 | 0.076807 | 0.029003 | 4 | 1.3099 | 2004-07-30 | 0.013831 | 2.6371e-06 | 0.0045117 | 0.032814 | 0.0074739 | 4 | 1.2821 | 2004-07-30 | 0.0021573 | 1.3116e-07 | 0.00050227 | 0.0061571 | 0.001533 | 4 | 0.19998
02097464 | 2004-07-31 | 0.0016985 | 2.6134e-07 | 6.039e-05 | 0.0092177 | 0.0034734 | 0.84 | 0.74974 | 2004-07-31 | 0.0022203 | 5.1775e-08 | 0.00072882 | 0.0052487 | 0.0011931 | 0.84 | 0.9801 | 2004-07-31 | 0.00033845 | 2.2744e-09 | 7.9694e-05 | 0.00096041 | 0.00023851 | 0.84 | 0.1494
02097464 | 2004-08-01 | 0.0010791 | 1.0041e-07 | 3.841e-05 | 0.0058551 | 0.0022057 | 0.62 | 0.64537 | 2004-08-01 | 0.0015538 | 2.5017e-08 | 0.00051017 | 0.0036725 | 0.00083472 | 0.62 | 0.92926 | 2004-08-01 | 0.00024091 | 1.0848e-09 | 5.6817e-05 | 0.00068307 | 0.00016958 | 0.62 | 0.14408
02097464 | 2004-08-02 | 0.0010208 | 8.93e-08 | 3.634e-05 | 0.0055387 | 0.0020864 | 0.6 | 0.63086 | 2004-08-02 | 0.0014937 | 2.3058e-08 | 0.00049048 | 0.0035304 | 0.00080242 | 0.6 | 0.92312 | 2004-08-02 | 0.00023237 | 1.0019e-09 | 5.4812e-05 | 0.00065878 | 0.00016354 | 0.6 | 0.1436
02097464 | 2004-08-03 | 0.0067403 | 5.005e-06 | 0.00023852 | 0.036617 | 0.013817 | 2.3 | 1.0866 | 2004-08-03 | 0.0072068 | 6.3061e-07 | 0.0023583 | 0.017068 | 0.0038835 | 2.3 | 1.1618 | 2004-08-03 | 0.0010976 | 3.026e-08 | 0.00025661 | 0.0031261 | 0.0007776 | 2.3 | 0.17696
02097464 | 2004-08-04 | 0.0024356 | 5.6372e-07 | 8.6507e-05 | 0.013221 | 0.0049836 | 1.1 | 0.82102 | 2004-08-04 | 0.0030335 | 9.8534e-08 | 0.00099534 | 0.0071725 | 0.0016306 | 1.1 | 1.0225 | 2004-08-04 | 0.00046066 | 4.4691e-09 | 0.00010829 | 0.0013083 | 0.00032503 | 1.1 | 0.15528
02097464 | 2004-08-05 | 0.00078292 | 5.1188e-08 | 2.7886e-05 | 0.0042475 | 0.0015998 | 0.51 | 0.56922 | 2004-08-05 | 0.0012304 | 1.553e-08 | 0.00040408 | 0.0029079 | 0.00066089 | 0.51 | 0.8946 | 2004-08-05 | 0.00019418 | 6.7826e-10 | 4.5841e-05 | 0.00055031 | 0.00013659 | 0.51 | 0.14118
02097464 | 2004-08-06 | 0.0006422 | 3.3959e-08 | 2.288e-05 | 0.0034838 | 0.001312 | 0.45 | 0.52917 | 2004-08-06 | 0.0010611 | 1.1551e-08 | 0.00034848 | 0.0025078 | 0.00056995 | 0.45 | 0.87437 | 2004-08-06 | 0.00016929 | 5.0651e-10 | 3.9981e-05 | 0.00047965 | 0.00011904 | 0.45 | 0.13949
02097464 | 2004-08-07 | 0.00051115 | 2.1276e-08 | 1.8215e-05 | 0.0027728 | 0.0010442 | 0.39 | 0.48598 | 2004-08-07 | 0.000896 | 8.2644e-09 | 0.00029423 | 0.0021176 | 0.00048129 | 0.39 | 0.85188 | 2004-08-07 | 0.00014489 | 3.6576e-10 | 3.4229e-05 | 0.00041043 | 0.00010185 | 0.39 | 0.13775
02097464 | 2004-08-08 | 0.00033585 | 9.1753e-09 | 1.1969e-05 | 0.0018219 | 0.00068608 | 0.3 | 0.41511 | 2004-08-08 | 0.00065772 | 4.5324e-09 | 0.00021591 | 0.0015548 | 0.00035341 | 0.3 | 0.81294 | 2004-08-08 | 0.00010935 | 2.0756e-10 | 2.5837e-05 | 0.00030977 | 7.687e-05 | 0.3 | 0.13516
02097464 | 2004-08-09 | 0.0002651 | 5.7678e-09 | 9.4456e-06 | 0.0014381 | 0.00054159 | 0.26 | 0.37807 | 2004-08-09 | 0.00055526 | 3.2705e-09 | 0.00018223 | 0.0013127 | 0.00029842 | 0.26 | 0.79188 | 2004-08-09 | 9.3927e-05 | 1.5455e-10 | 2.2187e-05 | 0.0002661 | 6.6036e-05 | 0.26 | 0.13395
02097464 | 2004-08-10 | 0.00021571 | 3.8728e-09 | 7.6835e-06 | 0.0011702 | 0.00044075 | 0.23 | 0.34776 | 2004-08-10 | 0.00048013 | 2.4758e-09 | 0.00015753 | 0.0011353 | 0.0002581 | 0.23 | 0.77405 | 2004-08-10 | 8.2515e-05 | 1.2114e-10 | 1.9484e-05 | 0.00023381 | 5.8029e-05 | 0.23 | 0.13303
02097464 | 2004-08-11 | 0.00018447 | 2.8718e-09 | 6.569e-06 | 0.0010008 | 0.00037697 | 0.21 | 0.32572 | 2004-08-11 | 0.00043084 | 2.0124e-09 | 0.00014133 | 0.0010189 | 0.00023164 | 0.21 | 0.76073 | 2004-08-11 | 7.4964e-05 | 1.0155e-10 | 1.7695e-05 | 0.00021246 | 5.2733e-05 | 0.21 | 0.13236
02097464 | 2004-08-12 | 0.00045357 | 1.6486e-08 | 1.6168e-05 | 0.0024603 | 0.00092641 | 0.37 | 0.45454 | 2004-08-12 | 0.00083598 | 7.0952e-09 | 0.00027459 | 0.0019754 | 0.00044894 | 0.37 | 0.83778 | 2004-08-12 | 0.00013604 | 3.1683e-10 | 3.2154e-05 | 0.0003853 | 9.5607e-05 | 0.37 | 0.13634
02097464 | 2004-08-13 | 0.0058992 | 3.802e-06 | 0.0002088 | 0.032046 | 0.012091 | 2.2 | 0.99427 | 2004-08-13 | 0.006744 | 5.4645e-07 | 0.0022074 | 0.015969 | 0.0036333 | 2.2 | 1.1367 | 2004-08-13 | 0.0010301 | 2.6406e-08 | 0.0002409 | 0.0029333 | 0.0007296 | 2.2 | 0.17362
02097464 | 2004-08-14 | 0.14243 | 0.0038329 | 0.0049455 | 0.7768 | 0.29468 | 35 | 1.5089 | 2004-08-14 | 0.17136 | 0.00078443 | 0.054571 | 0.41235 | 0.094628 | 35 | 1.8154 | 2004-08-14 | 0.037388 | 6.5022e-05 | 0.0084942 | 0.10804 | 0.027046 | 35 | 0.3961
02097464 | 2004-08-15 | 0.046208 | 0.00031983 | 0.0016196 | 0.25152 | 0.095164 | 12 | 1.4278 | 2004-08-15 | 0.048935 | 4.6331e-05 | 0.015798 | 0.11682 | 0.026695 | 12 | 1.5121 | 2004-08-15 | 0.0087101 | 2.7276e-06 | 0.0020068 | 0.024991 | 0.0062368 | 12 | 0.26914
02097464 | 2004-08-16 | 0.018056 | 4.2327e-05 | 0.0006359 | 0.098186 | 0.037098 | 5.4 | 1.2398 | 2004-08-16 | 0.019189 | 5.6051e-06 | 0.0062429 | 0.045601 | 0.010395 | 5.4 | 1.3176 | 2004-08-16 | 0.0030941 | 2.916e-07 | 0.00071816 | 0.0088445 | 0.0022036 | 5.4 | 0.21246
02097464 | 2004-08-17 | 0.0057088 | 3.5511e-06 | 0.00020208 | 0.031011 | 0.0117 | 2.2 | 0.96218 | 2004-08-17 | 0.0066931 | 5.3648e-07 | 0.0021909 | 0.015848 | 0.0036056 | 2.2 | 1.1281 | 2004-08-17 | 0.0010206 | 2.5846e-08 | 0.0002387 | 0.0029061 | 0.00072282 | 2.2 | 0.17202
02097464 | 2004-08-18 | 0.003065 | 9.2675e-07 | 0.00010876 | 0.016641 | 0.006274 | 1.4 | 0.81177 | 2004-08-18 | 0.0039336 | 1.6853e-07 | 0.0012902 | 0.0093028 | 0.0021151 | 1.4 | 1.0418 | 2004-08-18 | 0.00059605 | 7.8442e-09 | 0.00013993 | 0.001694 | 0.00042099 | 1.4 | 0.15787
02097464 | 2004-08-19 | 0.0021675 | 4.3866e-07 | 7.7016e-05 | 0.011765 | 0.0044342 | 1.1 | 0.73065 | 2004-08-19 | 0.002959 | 9.1541e-08 | 0.00097138 | 0.0069945 | 0.0015899 | 1.1 | 0.99745 | 2004-08-19 | 0.00044938 | 4.1784e-09 | 0.00010569 | 0.0012759 | 0.00031695 | 1.1 | 0.15148
02097464 | 2004-08-20 | 0.001691 | 2.5693e-07 | 6.0137e-05 | 0.0091771 | 0.003458 | 0.93 | 0.67423 | 2004-08-20 | 0.0024253 | 6.0018e-08 | 0.00079654 | 0.0057312 | 0.0013025 | 0.93 | 0.96696 | 2004-08-20 | 0.00036967 | 2.7018e-09 | 8.7055e-05 | 0.0010489 | 0.00026049 | 0.93 | 0.14739
02097464 | 2004-08-21 | 0.0026943 | 7.0113e-07 | 9.5658e-05 | 0.014627 | 0.0055139 | 1.3 | 0.76848 | 2004-08-21 | 0.003583 | 1.3726e-07 | 0.0011757 | 0.0084717 | 0.0019259 | 1.3 | 1.022 | 2004-08-21 | 0.00054163 | 6.3204e-09 | 0.00012724 | 0.0015388 | 0.00038234 | 1.3 | 0.15449
02097464 | 2004-08-22 | 0.0048145 | 2.4605e-06 | 0.00017054 | 0.026149 | 0.0098641 | 2 | 0.89259 | 2004-08-22 | 0.0059213 | 4.0809e-07 | 0.0019395 | 0.014015 | 0.003188 | 2 | 1.0978 | 2004-08-22 | 0.0008964 | 1.9344e-08 | 0.00020986 | 0.0025511 | 0.00063439 | 2 | 0.16619
02097464 | 2004-08-23 | 0.002093 | 4.0601e-07 | 7.4381e-05 | 0.01136 | 0.0042814 | 1.1 | 0.70553 | 2004-08-23 | 0.0029323 | 8.911e-08 | 0.00096278 | 0.0069307 | 0.0015753 | 1.1 | 0.98845 | 2004-08-23 | 0.00044329 | 4.0339e-09 | 0.00010428 | 0.0012585 | 0.00031261 | 1.1 | 0.14943
02097464 | 2004-08-24 | 0.001458 | 1.8626e-07 | 5.188e-05 | 0.0079118 | 0.0029807 | 0.86 | 0.62865 | 2004-08-24 | 0.0021922 | 4.8124e-08 | 0.00072026 | 0.0051794 | 0.001177 | 0.86 | 0.94519 | 2004-08-24 | 0.00033341 | 2.1352e-09 | 7.8576e-05 | 0.00094567 | 0.00023481 | 0.86 | 0.14375
02097464 | 2004-08-25 | 0.0010921 | 1.0024e-07 | 3.8891e-05 | 0.0059248 | 0.0022316 | 0.71 | 0.57033 | 2004-08-25 | 0.0017468 | 2.9936e-08 | 0.00057413 | 0.004126 | 0.00093749 | 0.71 | 0.91225 | 2004-08-25 | 0.0002676 | 1.3091e-09 | 6.3146e-05 | 0.00075852 | 0.00018828 | 0.71 | 0.13975
02097464 | 2004-08-26 | 0.0010598 | 9.3902e-08 | 3.7745e-05 | 0.0057494 | 0.0021655 | 0.7 | 0.56136 | 2004-08-26 | 0.0017136 | 2.8699e-08 | 0.00056328 | 0.0040476 | 0.00091964 | 0.7 | 0.90772 | 2004-08-26 | 0.00026228 | 1.2502e-09 | 6.19e-05 | 0.00074338 | 0.00018452 | 0.7 | 0.13893
02097464 | 2004-08-27 | 0.0011622 | 1.1421e-07 | 4.1384e-05 | 0.0063055 | 0.002375 | 0.75 | 0.57459 | 2004-08-27 | 0.0018532 | 3.3656e-08 | 0.00060911 | 0.0043773 | 0.00099457 | 0.75 | 0.9162 | 2004-08-27 | 0.00028212 | 1.4666e-09 | 6.656e-05 | 0.00079976 | 0.00019853 | 0.75 | 0.13948
02097464 | 2004-08-28 | 0.0012885 | 1.4228e-07 | 4.5869e-05 | 0.0069912 | 0.0026336 | 0.81 | 0.58985 | 2004-08-28 | 0.0020228 | 4.0278e-08 | 0.0006648 | 0.0047781 | 0.0010857 | 0.81 | 0.92596 | 2004-08-28 | 0.00030626 | 1.7568e-09 | 7.2225e-05 | 0.00086837 | 0.00021558 | 0.81 | 0.1402
02097464 | 2004-08-29 | 0.0014871 | 1.9339e-07 | 5.2917e-05 | 0.0080695 | 0.0030401 | 0.9 | 0.61269 | 2004-08-29 | 0.0022824 | 5.1745e-08 | 0.00075002 | 0.0053921 | 0.0012252 | 0.9 | 0.94036 | 2004-08-29 | 0.00034344 | 2.2636e-09 | 8.0941e-05 | 0.0009741 | 0.00024186 | 0.9 | 0.14149
02097464 | 2004-08-30 | 0.21299 | 0.010254 | 0.0073306 | 1.1637 | 0.44257 | 63 | 1.2536 | 2004-08-30 | 0.32801 | 0.0034225 | 0.10349 | 0.79359 | 0.18264 | 63 | 1.9305 | 2004-08-30 | 0.081102 | 0.00036747 | 0.018201 | 0.2358 | 0.05919 | 63 | 0.47734
02097464 | 2004-08-31 | 0.051184 | 0.00040711 | 0.0017915 | 0.27869 | 0.10548 | 15 | 1.2652 | 2004-08-31 | 0.061143 | 7.711e-05 | 0.019692 | 0.14616 | 0.033426 | 15 | 1.5114 | 2004-08-31 | 0.011032 | 4.5419e-06 | 0.0025372 | 0.031682 | 0.00791 | 15 | 0.27271
02097464 | 2004-09-01 | 0.013882 | 2.4177e-05 | 0.00048942 | 0.075472 | 0.028507 | 4.9 | 1.0505 | 2004-09-01 | 0.01647 | 3.949e-06 | 0.0053649 | 0.03911 | 0.0089118 | 4.9 | 1.2463 | 2004-09-01 | 0.00257 | 1.9304e-07 | 0.0005975 | 0.0073401 | 0.0018281 | 4.9 | 0.19448
02097464 | 2004-09-02 | 0.0074121 | 6.2359e-06 | 0.00026208 | 0.040273 | 0.0152 | 3 | 0.91612 | 2004-09-02 | 0.0092468 | 1.0787e-06 | 0.0030231 | 0.02191 | 0.0049868 | 3 | 1.1429 | 2004-09-02 | 0.0013912 | 5.0387e-08 | 0.00032484 | 0.0039647 | 0.00098649 | 3 | 0.17195
02097464 | 2004-09-03 | 0.0054877 | 3.2515e-06 | 0.0001943 | 0.029809 | 0.011246 | 2.4 | 0.84784 | 2004-09-03 | 0.0070994 | 5.9799e-07 | 0.0023244 | 0.016808 | 0.0038238 | 2.4 | 1.0968 | 2004-09-03 | 0.0010551 | 2.7355e-08 | 0.00024686 | 0.0030039 | 0.00074708 | 2.4 | 0.16301
02097464 | 2004-09-04 | 0.0051377 | 2.8167e-06 | 0.00018196 | 0.027906 | 0.010527 | 2.3 | 0.82828 | 2004-09-04 | 0.0067339 | 5.3084e-07 | 0.0022053 | 0.01594 | 0.0036259 | 2.3 | 1.0856 | 2004-09-04 | 0.00099665 | 2.4078e-08 | 0.00023328 | 0.0028368 | 0.00070545 | 2.3 | 0.16068
02097464 | 2004-09-05 | 0.0042237 | 1.8405e-06 | 0.00014972 | 0.022937 | 0.0086507 | 2 | 0.78307 | 2004-09-05 | 0.0056996 | 3.6651e-07 | 0.0018681 | 0.013485 | 0.0030668 | 2 | 1.0567 | 2004-09-05 | 0.00083802 | 1.6373e-08 | 0.0001964 | 0.0023837 | 0.00059262 | 2 | 0.15537
02097464 | 2004-09-06 | 0.065644 | 0.00070474 | 0.0022932 | 0.35757 | 0.13541 | 20 | 1.217 | 2004-09-06 | 0.084066 | 0.00015792 | 0.026988 | 0.20134 | 0.046089 | 20 | 1.5586 | 2004-09-06 | 0.015713 | 9.7332e-06 | 0.0036036 | 0.04519 | 0.011289 | 20 | 0.29132
02097464 | 2004-09-07 | 0.061594 | 0.00061224 | 0.0021528 | 0.33547 | 0.12702 | 19 | 1.202 | 2004-09-07 | 0.078923 | 0.0001367 | 0.025356 | 0.18894 | 0.043241 | 19 | 1.5402 | 2004-09-07 | 0.014567 | 8.2403e-06 | 0.0033434 | 0.041877 | 0.01046 | 19 | 0.28429
02097464 | 2004-09-08 | 0.19792 | 0.0088196 | 0.0068135 | 1.0814 | 0.41122 | 64 | 1.1467 | 2004-09-08 | 0.32516 | 0.0033409 | 0.10263 | 0.78652 | 0.18099 | 64 | 1.8839 | 2004-09-08 | 0.078792 | 0.0003439 | 0.017693 | 0.22901 | 0.057479 | 64 | 0.4565
02097464 | 2004-09-09 | 0.07038 | 0.00082265 | 0.0024572 | 0.38342 | 0.14522 | 22 | 1.1862 | 2004-09-09 | 0.093074 | 0.00019815 | 0.029851 | 0.22304 | 0.051073 | 22 | 1.5687 | 2004-09-09 | 0.017551 | 1.2336e-05 | 0.0040217 | 0.050496 | 0.012617 | 22 | 0.29581
02097464 | 2004-09-10 | 0.021208 | 5.9898e-05 | 0.00074631 | 0.11535 | 0.043591 | 7.5 | 1.0485 | 2004-09-10 | 0.026354 | 1.1281e-05 | 0.0085573 | 0.062697 | 0.014301 | 7.5 | 1.3029 | 2004-09-10 | 0.0041841 | 5.4733e-07 | 0.0009701 | 0.011967 | 0.0029823 | 7.5 | 0.20686
02097464 | 2004-09-11 | 0.011958 | 1.7364e-05 | 0.00042202 | 0.065002 | 0.024546 | 4.7 | 0.94344 | 2004-09-11 | 0.015201 | 3.2387e-06 | 0.0049567 | 0.036075 | 0.0082178 | 4.7 | 1.1993 | 2004-09-11 | 0.002294 | 1.4802e-07 | 0.00053414 | 0.006547 | 0.0016301 | 4.7 | 0.18098
02097464 | 2004-09-12 | 0.0090822 | 9.5716e-06 | 0.00032093 | 0.049354 | 0.01863 | 3.8 | 0.88622 | 2004-09-12 | 0.011813 | 1.8303e-06 | 0.0038583 | 0.028006 | 0.0063761 | 3.8 | 1.1526 | 2004-09-12 | 0.0017477 | 8.1554e-08 | 0.00040771 | 0.0049829 | 0.0012401 | 3.8 | 0.17053
02097464 | 2004-09-13 | 0.0072269 | 5.8316e-06 | 0.00025565 | 0.039263 | 0.014817 | 3.2 | 0.83741 | 2004-09-13 | 0.0096267 | 1.1534e-06 | 0.0031484 | 0.022806 | 0.0051902 | 3.2 | 1.1155 | 2004-09-13 | 0.0014039 | 5.0351e-08 | 0.00032802 | 0.0039995 | 0.000995 | 3.2 | 0.16267
02097464 | 2004-09-14 | 0.0060222 | 3.9239e-06 | 0.00021321 | 0.032712 | 0.012342 | 2.8 | 0.7975 | 2004-09-14 | 0.0082048 | 8.0476e-07 | 0.0026858 | 0.019427 | 0.0044199 | 2.8 | 1.0865 | 2004-09-14 | 0.0011839 | 3.4537e-08 | 0.00027695 | 0.0033706 | 0.0008383 | 2.8 | 0.15678
02097464 | 2004-09-15 | 0.0088131 | 8.9258e-06 | 0.00031151 | 0.047889 | 0.018076 | 3.8 | 0.85996 | 2004-09-15 | 0.01169 | 1.7745e-06 | 0.0038193 | 0.027711 | 0.0063086 | 3.8 | 1.1407 | 2004-09-15 | 0.00171 | 7.7211e-08 | 0.00039908 | 0.0048745 | 0.001213 | 3.8 | 0.16686
02097464 | 2004-09-16 | 0.0059021 | 3.7438e-06 | 0.00020899 | 0.032059 | 0.012094 | 2.8 | 0.7816 | 2004-09-16 | 0.008147 | 7.8792e-07 | 0.0026673 | 0.019288 | 0.0043881 | 2.8 | 1.0789 | 2004-09-16 | 0.0011663 | 3.3266e-08 | 0.00027291 | 0.0033201 | 0.0008257 | 2.8 | 0.15445
02097464 | 2004-09-17 | 0.0055728 | 3.3003e-06 | 0.00019739 | 0.030268 | 0.011418 | 2.7 | 0.76532 | 2004-09-17 | 0.0077793 | 7.0886e-07 | 0.0025477 | 0.018415 | 0.0041889 | 2.7 | 1.0684 | 2004-09-17 | 0.0011073 | 2.9602e-08 | 0.00025921 | 0.0031515 | 0.00078369 | 2.7 | 0.15207
02097464 | 2004-09-18 | 0.014712 | 2.6839e-05 | 0.00051885 | 0.079976 | 0.030206 | 5.9 | 0.92457 | 2004-09-18 | 0.019355 | 5.4973e-06 | 0.0063033 | 0.045966 | 0.010475 | 5.9 | 1.2164 | 2004-09-18 | 0.0029029 | 2.4267e-07 | 0.00067529 | 0.0082885 | 0.0020641 | 5.9 | 0.18244
02097464 | 2004-09-19 | 0.0084648 | 8.119e-06 | 0.00029932 | 0.045993 | 0.017358 | 3.8 | 0.82598 | 2004-09-19 | 0.011523 | 1.6988e-06 | 0.0037659 | 0.027309 | 0.0062162 | 3.8 | 1.1244 | 2004-09-19 | 0.0016579 | 7.1409e-08 | 0.00038713 | 0.0047244 | 0.0011755 | 3.8 | 0.16177
02097464 | 2004-09-20 | 0.0043794 | 1.9472e-06 | 0.0001553 | 0.023781 | 0.0089678 | 2.3 | 0.70603 | 2004-09-20 | 0.006377 | 4.5187e-07 | 0.0020908 | 0.015085 | 0.0034302 | 2.3 | 1.0281 | 2004-09-20 | 0.00089064 | 1.8183e-08 | 0.00020884 | 0.0025327 | 0.00062958 | 2.3 | 0.14358
02097464 | 2004-09-21 | 0.0033587 | 1.0936e-06 | 0.00011924 | 0.018234 | 0.0068739 | 1.9 | 0.65547 | 2004-09-21 | 0.0050793 | 2.7282e-07 | 0.0016671 | 0.012008 | 0.0027297 | 1.9 | 0.99126 | 2004-09-21 | 0.00070283 | 1.0742e-08 | 0.00016507 | 0.001997 | 0.00049624 | 1.9 | 0.13716
02097464 | 2004-09-22 | 0.0030906 | 9.1146e-07 | 0.00010976 | 0.016777 | 0.006324 | 1.8 | 0.63665 | 2004-09-22 | 0.0047497 | 2.3481e-07 | 0.0015594 | 0.011227 | 0.0025518 | 1.8 | 0.97842 | 2004-09-22 | 0.00065364 | 9.1264e-09 | 0.00015359 | 0.0018567 | 0.00046133 | 1.8 | 0.13465
02097464 | 2004-09-23 | 0.0028308 | 7.5215e-07 | 0.00010057 | 0.015366 | 0.0057914 | 1.7 | 0.61744 | 2004-09-23 | 0.0044252 | 2.0059e-07 | 0.0014533 | 0.010458 | 0.0023768 | 1.7 | 0.9652 | 2004-09-23 | 0.00060572 | 7.6923e-09 | 0.00014241 | 0.0017201 | 0.00042734 | 1.7 | 0.13212
02097464 | 2004-09-24 | 0.0025795 | 6.1382e-07 | 9.1681e-05 | 0.014001 | 0.0052763 | 1.6 | 0.5978 | 2004-09-24 | 0.004106 | 1.6993e-07 | 0.0013489 | 0.0097017 | 0.0022047 | 1.6 | 0.95156 | 2004-09-24 | 0.00055909 | 6.4267e-09 | 0.00013152 | 0.0015873 | 0.00039428 | 1.6 | 0.12957
02097464 | 2004-09-25 | 0.0023368 | 4.9469e-07 | 8.3088e-05 | 0.012682 | 0.0047789 | 1.5 | 0.57766 | 2004-09-25 | 0.0037923 | 1.4262e-07 | 0.0012462 | 0.0089588 | 0.0020357 | 1.5 | 0.93745 | 2004-09-25 | 0.00051376 | 5.317e-09 | 0.00012093 | 0.0014582 | 0.00036216 | 1.5 | 0.127
02097464 | 2004-09-26 | 0.0025278 | 5.8518e-07 | 8.9856e-05 | 0.013719 | 0.0051701 | 1.6 | 0.58581 | 2004-09-26 | 0.0040743 | 1.6612e-07 | 0.0013386 | 0.009626 | 0.0021874 | 1.6 | 0.94421 | 2004-09-26 | 0.00054937 | 6.1571e-09 | 0.00012926 | 0.0015595 | 0.00038736 | 1.6 | 0.12731
02097464 | 2004-09-27 | 0.0025024 | 5.7136e-07 | 8.8959e-05 | 0.013581 | 0.0051179 | 1.6 | 0.57991 | 2004-09-27 | 0.0040584 | 1.6423e-07 | 0.0013335 | 0.009588 | 0.0021787 | 1.6 | 0.94052 | 2004-09-27 | 0.00054447 | 6.0244e-09 | 0.00012812 | 0.0015455 | 0.00038388 | 1.6 | 0.12618
02097464 | 2004-09-28 | 0.00722 | 5.6353e-06 | 0.00025562 | 0.039219 | 0.014796 | 3.6 | 0.74366 | 2004-09-28 | 0.01045 | 1.3251e-06 | 0.0034197 | 0.024749 | 0.0056312 | 3.6 | 1.0764 | 2004-09-28 | 0.0014355 | 5.0759e-08 | 0.00033581 | 0.0040869 | 0.0010165 | 3.6 | 0.14785
02097464 | 2004-09-29 | 0.0059049 | 3.6405e-06 | 0.00020925 | 0.032069 | 0.012096 | 3.1 | 0.7063 | 2004-09-29 | 0.0087371 | 8.8439e-07 | 0.0028621 | 0.020679 | 0.0047036 | 3.1 | 1.0451 | 2004-09-29 | 0.0011834 | 3.3167e-08 | 0.00027719 | 0.0033669 | 0.00083715 | 3.1 | 0.14154
02097464 | 2004-09-30 | 0.0035078 | 1.1783e-06 | 0.00012456 | 0.019042 | 0.007178 | 2.1 | 0.61936 | 2004-09-30 | 0.0055149 | 3.179e-07 | 0.0018104 | 0.013036 | 0.0029631 | 2.1 | 0.97376 | 2004-09-30 | 0.00073158 | 1.1497e-08 | 0.00017188 | 0.0020783 | 0.0005164 | 2.1 | 0.12917
02097464 | 2004-10-01 | 0.0053106 | 2.8794e-06 | 0.00018829 | 0.028838 | 0.010875 | 2.9 | 0.67901 | 2004-10-01 | 0.0080164 | 7.2484e-07 | 0.0026275 | 0.018967 | 0.0043133 | 2.9 | 1.025 | 2004-10-01 | 0.0010706 | 2.6474e-08 | 0.00025098 | 0.0030448 | 0.00075692 | 2.9 | 0.13689
02097464 | 2004-10-02 | 0.0079244 | 6.8107e-06 | 0.00028054 | 0.043046 | 0.01624 | 4 | 0.73459 | 2004-10-02 | 0.011635 | 1.6624e-06 | 0.0038063 | 0.027559 | 0.0062712 | 4 | 1.0786 | 2004-10-02 | 0.001576 | 6.1421e-08 | 0.00036865 | 0.0044873 | 0.0011161 | 4 | 0.1461
02097464 | 2004-10-03 | 0.0137 | 2.2114e-05 | 0.00048391 | 0.074456 | 0.028109 | 6.3 | 0.80635 | 2004-10-03 | 0.019722 | 5.4537e-06 | 0.0064306 | 0.046804 | 0.010662 | 6.3 | 1.1607 | 2004-10-03 | 0.0027665 | 2.0775e-07 | 0.00064501 | 0.0078902 | 0.0019639 | 6.3 | 0.16283
02097464 | 2004-10-04 | 0.0058528 | 3.5214e-06 | 0.00020748 | 0.031784 | 0.011987 | 3.2 | 0.67819 | 2004-10-04 | 0.0088873 | 9.0244e-07 | 0.0029121 | 0.021031 | 0.0047831 | 3.2 | 1.0298 | 2004-10-04 | 0.0011735 | 3.2067e-08 | 0.00027504 | 0.0033381 | 0.00082987 | 3.2 | 0.13598
02097464 | 2004-10-05 | 0.0039853 | 1.5325e-06 | 0.0001415 | 0.021635 | 0.008156 | 2.4 | 0.61573 | 2004-10-05 | 0.0063193 | 4.2196e-07 | 0.002074 | 0.014939 | 0.003396 | 2.4 | 0.97632 | 2004-10-05 | 0.00081885 | 1.4542e-08 | 0.00019233 | 0.0023266 | 0.00057812 | 2.4 | 0.12651
02097464 | 2004-10-06 | 0.0028894 | 7.639e-07 | 0.00010271 | 0.015682 | 0.0059096 | 1.9 | 0.56388 | 2004-10-06 | 0.0047867 | 2.2882e-07 | 0.0015728 | 0.011309 | 0.0025698 | 1.9 | 0.93414 | 2004-10-06 | 0.00061283 | 7.6758e-09 | 0.00014419 | 0.0017397 | 0.00043212 | 1.9 | 0.1196
02097464 | 2004-10-07 | 0.0022648 | 4.5094e-07 | 8.058e-05 | 0.01229 | 0.0046302 | 1.6 | 0.52486 | 2004-10-07 | 0.0038976 | 1.4622e-07 | 0.0012815 | 0.0092045 | 0.0020911 | 1.6 | 0.90325 | 2004-10-07 | 0.00049506 | 4.7915e-09 | 0.00011662 | 0.0014045 | 0.00034877 | 1.6 | 0.11473
02097464 | 2004-10-08 | 0.0022428 | 4.4057e-07 | 7.9803e-05 | 0.01217 | 0.004585 | 1.6 | 0.51976 | 2004-10-08 | 0.0038815 | 1.4452e-07 | 0.0012763 | 0.0091661 | 0.0020824 | 1.6 | 0.89952 | 2004-10-08 | 0.00049013 | 4.6788e-09 | 0.00011547 | 0.0013904 | 0.00034527 | 1.6 | 0.11359
02097464 | 2004-10-09 | 0.0022211 | 4.3049e-07 | 7.9037e-05 | 0.012052 | 0.0045404 | 1.6 | 0.51473 | 2004-10-09 | 0.0038654 | 1.4284e-07 | 0.0012711 | 0.0091278 | 0.0020736 | 1.6 | 0.89579 | 2004-10-09 | 0.0004852 | 4.5682e-09 | 0.00011432 | 0.0013764 | 0.00034177 | 1.6 | 0.11244
02097464 | 2004-10-10 | 0.0021997 | 4.2069e-07 | 7.8282e-05 | 0.011936 | 0.0044965 | 1.6 | 0.50977 | 2004-10-10 | 0.0038493 | 1.4119e-07 | 0.0012659 | 0.0090895 | 0.0020649 | 1.6 | 0.89207 | 2004-10-10 | 0.00048029 | 4.4597e-09 | 0.00011317 | 0.0013624 | 0.00033829 | 1.6 | 0.11131
02097464 | 2004-10-11 | 0.0019935 | 3.3982e-07 | 7.097e-05 | 0.010816 | 0.0040744 | 1.5 | 0.4928 | 2004-10-11 | 0.003554 | 1.1871e-07 | 0.0011691 | 0.0083911 | 0.0019061 | 1.5 | 0.87855 | 2004-10-11 | 0.00044065 | 3.6869e-09 | 0.00010388 | 0.0012497 | 0.00031026 | 1.5 | 0.10893
02097464 | 2004-10-12 | 0.0017947 | 2.7073e-07 | 6.3914e-05 | 0.0097368 | 0.0036674 | 1.4 | 0.47533 | 2004-10-12 | 0.0032643 | 9.8823e-08 | 0.001074 | 0.0077059 | 0.0017503 | 1.4 | 0.86456 | 2004-10-12 | 0.00040228 | 3.0165e-09 | 9.4881e-05 | 0.0011406 | 0.00028315 | 1.4 | 0.10655
02097464 | 2004-10-13 | 0.016515 | 3.1913e-05 | 0.00058344 | 0.089749 | 0.03388 | 8 | 0.76546 | 2004-10-13 | 0.02503 | 8.974e-06 | 0.0081571 | 0.059423 | 0.013539 | 8 | 1.1601 | 2004-10-13 | 0.0034024 | 3.1152e-07 | 0.0007935 | 0.009702 | 0.0024147 | 8 | 0.1577
02097464 | 2004-10-14 | 0.0068379 | 4.7617e-06 | 0.00024246 | 0.037131 | 0.014003 | 3.9 | 0.65012 | 2004-10-14 | 0.010749 | 1.3274e-06 | 0.0035219 | 0.025439 | 0.0057859 | 3.9 | 1.022 | 2004-10-14 | 0.0013543 | 4.2303e-08 | 0.0003175 | 0.0038516 | 0.00095747 | 3.9 | 0.12876
02097464 | 2004-10-15 | 0.0042268 | 1.6886e-06 | 0.00015014 | 0.022944 | 0.008648 | 2.7 | 0.58047 | 2004-10-15 | 0.0069586 | 5.0377e-07 | 0.0022846 | 0.016448 | 0.0037385 | 2.7 | 0.95564 | 2004-10-15 | 0.00085294 | 1.5452e-08 | 0.00020046 | 0.0024227 | 0.00060191 | 2.7 | 0.11714
02097464 | 2004-10-16 | 0.0037859 | 1.3289e-06 | 0.00013454 | 0.020549 | 0.0077444 | 2.5 | 0.56152 | 2004-10-16 | 0.006332 | 4.0807e-07 | 0.0020798 | 0.014963 | 0.0034006 | 2.5 | 0.93916 | 2004-10-16 | 0.00076876 | 1.2292e-08 | 0.00018078 | 0.0021829 | 0.00054227 | 2.5 | 0.11402
02097464 | 2004-10-17 | 0.0022372 | 4.2927e-07 | 7.9638e-05 | 0.012138 | 0.0045725 | 1.7 | 0.48796 | 2004-10-17 | 0.004013 | 1.5159e-07 | 0.00132 | 0.0094748 | 0.0021523 | 1.7 | 0.8753 | 2004-10-17 | 0.00047952 | 4.3929e-09 | 0.00011303 | 0.00136 | 0.00033767 | 1.7 | 0.10459
02097464 | 2004-10-18 | 0.0018668 | 2.91e-07 | 6.6491e-05 | 0.010128 | 0.0038145 | 1.5 | 0.46147 | 2004-10-18 | 0.0034509 | 1.0972e-07 | 0.0011355 | 0.0081459 | 0.0018502 | 1.5 | 0.85306 | 2004-10-18 | 0.00040938 | 3.1113e-09 | 9.6564e-05 | 0.0011606 | 0.00028812 | 1.5 | 0.1012
02097464 | 2004-10-19 | 0.0020218 | 3.4424e-07 | 7.1998e-05 | 0.010969 | 0.0041315 | 1.6 | 0.46854 | 2004-10-19 | 0.0037064 | 1.2738e-07 | 0.0012195 | 0.0087495 | 0.0019874 | 1.6 | 0.85895 | 2004-10-19 | 0.00043694 | 3.5792e-09 | 0.00010304 | 0.0012389 | 0.00030757 | 1.6 | 0.10126
02097464 | 2004-10-20 | 0.002177 | 4.0219e-07 | 7.7514e-05 | 0.011811 | 0.0044491 | 1.7 | 0.47484 | 2004-10-20 | 0.0039626 | 1.4648e-07 | 0.0013036 | 0.0093548 | 0.0021249 | 1.7 | 0.8643 | 2004-10-20 | 0.00046432 | 4.0775e-09 | 0.00010947 | 0.0013167 | 0.0003269 | 1.7 | 0.10127
02097464 | 2004-10-21 | 0.0019858 | 3.299e-07 | 7.0727e-05 | 0.010773 | 0.0040577 | 1.6 | 0.46021 | 2004-10-21 | 0.0036753 | 1.2458e-07 | 0.0012093 | 0.0086756 | 0.0019705 | 1.6 | 0.85173 | 2004-10-21 | 0.00042759 | 3.407e-09 | 0.00010085 | 0.0012123 | 0.00030096 | 1.6 | 0.099093
02097464 | 2004-10-22 | 0.0019683 | 3.2306e-07 | 7.0108e-05 | 0.010678 | 0.0040218 | 1.6 | 0.45615 | 2004-10-22 | 0.0036598 | 1.2323e-07 | 0.0012043 | 0.0086388 | 0.0019621 | 1.6 | 0.84815 | 2004-10-22 | 0.00042297 | 3.324e-09 | 9.9768e-05 | 0.0011992 | 0.00029769 | 1.6 | 0.098021
02097464 | 2004-10-23 | 0.0019511 | 3.1643e-07 | 6.95e-05 | 0.010585 | 0.0039866 | 1.6 | 0.45217 | 2004-10-23 | 0.0036444 | 1.2189e-07 | 0.0011993 | 0.0086023 | 0.0019538 | 1.6 | 0.84459 | 2004-10-23 | 0.00041838 | 3.243e-09 | 9.8693e-05 | 0.0011861 | 0.00029444 | 1.6 | 0.096958
02097464 | 2004-10-24 | 0.0021017 | 3.6981e-07 | 7.4853e-05 | 0.011402 | 0.0042946 | 1.7 | 0.45841 | 2004-10-24 | 0.0038964 | 1.401e-07 | 0.0012821 | 0.0091976 | 0.0020891 | 1.7 | 0.84986 | 2004-10-24 | 0.00044453 | 3.6913e-09 | 0.00010484 | 0.0012604 | 0.0003129 | 1.7 | 0.096958
02097464 | 2004-10-25 | 0.0020837 | 3.6233e-07 | 7.4219e-05 | 0.011305 | 0.0042577 | 1.7 | 0.4545 | 2004-10-25 | 0.0038801 | 1.3859e-07 | 0.0012768 | 0.0091588 | 0.0020802 | 1.7 | 0.8463 | 2004-10-25 | 0.00043968 | 3.6008e-09 | 0.0001037 | 0.0012466 | 0.00030946 | 1.7 | 0.0959
02097464 | 2004-10-26 | 0.0022334 | 4.1889e-07 | 7.954e-05 | 0.012117 | 0.0045639 | 1.8 | 0.46008 | 2004-10-26 | 0.0041316 | 1.5795e-07 | 0.0013594 | 0.009753 | 0.0022153 | 1.8 | 0.85109 | 2004-10-26 | 0.00046534 | 4.0625e-09 | 0.00010974 | 0.0013195 | 0.00032757 | 1.8 | 0.095859
02097464 | 2004-10-27 | 0.0020489 | 3.481e-07 | 7.2985e-05 | 0.011115 | 0.0041862 | 1.7 | 0.44689 | 2004-10-27 | 0.0038477 | 1.3564e-07 | 0.0012662 | 0.0090821 | 0.0020627 | 1.7 | 0.83925 | 2004-10-27 | 0.0004301 | 3.4266e-09 | 0.00010146 | 0.0012193 | 0.00030269 | 1.7 | 0.093811
02097464 | 2004-10-28 | 0.00187 | 2.8633e-07 | 6.663e-05 | 0.010144 | 0.0038202 | 1.6 | 0.43336 | 2004-10-28 | 0.0035689 | 1.1564e-07 | 0.0011747 | 0.0084231 | 0.001913 | 1.6 | 0.82708 | 2004-10-28 | 0.00039599 | 2.8684e-09 | 9.3441e-05 | 0.0011224 | 0.00027862 | 1.6 | 0.091769
02097464 | 2004-10-29 | 0.0018547 | 2.8088e-07 | 6.6089e-05 | 0.010061 | 0.0037889 | 1.6 | 0.42982 | 2004-10-29 | 0.0035541 | 1.1446e-07 | 0.0011698 | 0.008388 | 0.001905 | 1.6 | 0.82365 | 2004-10-29 | 0.00039163 | 2.7993e-09 | 9.2418e-05 | 0.0011101 | 0.00027554 | 1.6 | 0.090759
02097464 | 2004-10-30 | 0.0018397 | 2.7561e-07 | 6.5559e-05 | 0.0099797 | 0.0037582 | 1.6 | 0.42635 | 2004-10-30 | 0.0035394 | 1.1332e-07 | 0.001165 | 0.0083531 | 0.0018971 | 1.6 | 0.82024 | 2004-10-30 | 0.00038731 | 2.732e-09 | 9.1404e-05 | 0.0010978 | 0.00027249 | 1.6 | 0.089759
02097464 | 2004-10-31 | 0.0018251 | 2.7052e-07 | 6.5041e-05 | 0.0099001 | 0.0037282 | 1.6 | 0.42295 | 2004-10-31 | 0.0035248 | 1.122e-07 | 0.0011602 | 0.0083185 | 0.0018892 | 1.6 | 0.81686 | 2004-10-31 | 0.00038304 | 2.6666e-09 | 9.04e-05 | 0.0010857 | 0.00026948 | 1.6 | 0.088768
02097464 | 2004-11-01 | 0.0019676 | 3.1638e-07 | 7.0113e-05 | 0.010674 | 0.0040196 | 1.7 | 0.42917 | 2004-11-01 | 0.0037688 | 1.2882e-07 | 0.0012405 | 0.0088949 | 0.0020201 | 1.7 | 0.82204 | 2004-11-01 | 0.00040693 | 3.0306e-09 | 9.6021e-05 | 0.0011535 | 0.00028632 | 1.7 | 0.088757
02097464 | 2004-11-02 | 0.0019524 | 3.1066e-07 | 6.9574e-05 | 0.010591 | 0.0039884 | 1.7 | 0.42585 | 2004-11-02 | 0.0037534 | 1.2755e-07 | 0.0012355 | 0.0088583 | 0.0020118 | 1.7 | 0.81868 | 2004-11-02 | 0.00040243 | 2.9578e-09 | 9.4966e-05 | 0.0011407 | 0.00028315 | 1.7 | 0.087777
02097464 | 2004-11-03 | 0.002254 | 4.1945e-07 | 8.0299e-05 | 0.012228 | 0.004605 | 1.9 | 0.43987 | 2004-11-03 | 0.0042587 | 1.6583e-07 | 0.0014015 | 0.010052 | 0.002283 | 1.9 | 0.83111 | 2004-11-03 | 0.00045417 | 3.8196e-09 | 0.00010714 | 0.0012876 | 0.00031963 | 1.9 | 0.088634
02097464 | 2004-11-04 | 0.00392 | 1.3448e-06 | 0.00013948 | 0.021271 | 0.0080137 | 2.9 | 0.50122 | 2004-11-04 | 0.0069619 | 4.7085e-07 | 0.0022887 | 0.016443 | 0.0037358 | 2.9 | 0.89016 | 2004-11-04 | 0.00074808 | 1.1005e-08 | 0.00017619 | 0.0021225 | 0.00052708 | 2.9 | 0.09565
02097464 | 2004-11-05 | 0.003545 | 1.0839e-06 | 0.00012618 | 0.019235 | 0.0072459 | 2.7 | 0.48684 | 2004-11-05 | 0.0063769 | 3.887e-07 | 0.002097 | 0.015059 | 0.003421 | 2.7 | 0.87576 | 2004-11-05 | 0.00067812 | 8.911e-09 | 0.00015978 | 0.0019236 | 0.00047765 | 2.7 | 0.093127
02097464 | 2004-11-06 | 0.0023625 | 4.6001e-07 | 8.4169e-05 | 0.012816 | 0.0048267 | 2 | 0.43801 | 2004-11-06 | 0.0044681 | 1.8248e-07 | 0.0014704 | 0.010546 | 0.0023952 | 2 | 0.82837 | 2004-11-06 | 0.00046703 | 4.0386e-09 | 0.00011017 | 0.001324 | 0.00032868 | 2 | 0.086587
02097464 | 2004-11-07 | 0.0020338 | 3.3535e-07 | 7.2482e-05 | 0.011032 | 0.0041545 | 1.8 | 0.41896 | 2004-11-07 | 0.0039332 | 1.3972e-07 | 0.0012947 | 0.0092825 | 0.0021081 | 1.8 | 0.81023 | 2004-11-07 | 0.0004074 | 3.0256e-09 | 9.6143e-05 | 0.0011548 | 0.00028663 | 1.8 | 0.083924
02097464 | 2004-11-08 | 0.001868 | 2.8026e-07 | 6.6585e-05 | 0.010133 | 0.0038154 | 1.7 | 0.40744 | 2004-11-08 | 0.0036637 | 1.2056e-07 | 0.0012061 | 0.0086459 | 0.0019635 | 1.7 | 0.79911 | 2004-11-08 | 0.00037652 | 2.5627e-09 | 8.8874e-05 | 0.0010671 | 0.00026486 | 1.7 | 0.082125
02097464 | 2004-11-09 | 0.0018551 | 2.7581e-07 | 6.6127e-05 | 0.010062 | 0.003789 | 1.7 | 0.40462 | 2004-11-09 | 0.0036493 | 1.195e-07 | 0.0012014 | 0.0086117 | 0.0019557 | 1.7 | 0.79596 | 2004-11-09 | 0.00037238 | 2.5034e-09 | 8.79e-05 | 0.0010554 | 0.00026195 | 1.7 | 0.081223
02097464 | 2004-11-10 | 0.0021437 | 3.7228e-07 | 7.6399e-05 | 0.011628 | 0.0043789 | 1.9 | 0.41835 | 2004-11-10 | 0.0041412 | 1.5495e-07 | 0.0013631 | 0.0097734 | 0.0022196 | 1.9 | 0.80818 | 2004-11-10 | 0.00042031 | 3.2241e-09 | 9.9186e-05 | 0.0011914 | 0.00029572 | 1.9 | 0.082026
02097464 | 2004-11-11 | 0.0067128 | 4.0761e-06 | 0.00023869 | 0.036431 | 0.013728 | 4.6 | 0.5411 | 2004-11-11 | 0.011626 | 1.3997e-06 | 0.0038174 | 0.027479 | 0.0062457 | 4.6 | 0.93716 | 2004-11-11 | 0.0012261 | 3.0615e-08 | 0.0002885 | 0.0034804 | 0.00086449 | 4.6 | 0.098832
02097464 | 2004-11-12 | 0.020707 | 4.4843e-05 | 0.00073377 | 0.11246 | 0.042419 | 12 | 0.63985 | 2004-11-12 | 0.035596 | 1.6913e-05 | 0.011621 | 0.084413 | 0.019221 | 12 | 1.0999 | 2004-11-12 | 0.0041743 | 4.1266e-07 | 0.00097779 | 0.011877 | 0.002953 | 12 | 0.12898
02097464 | 2004-11-13 | 0.015788 | 2.4841e-05 | 0.00056012 | 0.085723 | 0.032322 | 9.5 | 0.61622 | 2004-11-13 | 0.026976 | 8.9974e-06 | 0.0088236 | 0.063902 | 0.014542 | 9.5 | 1.0529 | 2004-11-13 | 0.0030371 | 2.0759e-07 | 0.00071256 | 0.0086341 | 0.002146 | 9.5 | 0.11854
02097464 | 2004-11-14 | 0.003663 | 1.1289e-06 | 0.00013045 | 0.019873 | 0.0074853 | 2.9 | 0.46836 | 2004-11-14 | 0.0066942 | 4.2084e-07 | 0.002202 | 0.015805 | 0.0035901 | 2.9 | 0.85592 | 2004-11-14 | 0.00067016 | 8.5142e-09 | 0.00015799 | 0.0019005 | 0.00047184 | 2.9 | 0.085687
02097464 | 2004-11-15 | 0.0022253 | 3.9875e-07 | 7.9316e-05 | 0.012071 | 0.0045453 | 2 | 0.41256 | 2004-11-15 | 0.0043143 | 1.6782e-07 | 0.0014202 | 0.010182 | 0.0023123 | 2 | 0.79986 | 2004-11-15 | 0.00042307 | 3.2584e-09 | 9.9843e-05 | 0.0011991 | 0.00029765 | 2 | 0.078436
02097464 | 2004-11-16 | 0.0019176 | 2.9258e-07 | 6.8365e-05 | 0.010401 | 0.0039164 | 1.8 | 0.39502 | 2004-11-16 | 0.0037987 | 1.293e-07 | 0.0012506 | 0.0089643 | 0.0020358 | 1.8 | 0.78253 | 2004-11-16 | 0.00036913 | 2.4559e-09 | 8.7135e-05 | 0.0010461 | 0.00025965 | 1.8 | 0.076039
02097464 | 2004-11-17 | 0.0017632 | 2.4577e-07 | 6.2869e-05 | 0.0095634 | 0.0036008 | 1.7 | 0.38458 | 2004-11-17 | 0.0035393 | 1.1203e-07 | 0.0011652 | 0.008352 | 0.0018967 | 1.7 | 0.77198 | 2004-11-17 | 0.00034123 | 2.0889e-09 | 8.0559e-05 | 0.000967 | 0.00024001 | 1.7 | 0.074428
02097464 | 2004-11-18 | 0.0017531 | 2.4265e-07 | 6.2511e-05 | 0.0095087 | 0.0035802 | 1.7 | 0.38238 | 2004-11-18 | 0.0035263 | 1.1123e-07 | 0.0011609 | 0.0083213 | 0.0018897 | 1.7 | 0.76914 | 2004-11-18 | 0.00033759 | 2.0439e-09 | 7.9699e-05 | 0.00095666 | 0.00023744 | 1.7 | 0.073633
02097464 | 2004-11-19 | 0.0024715 | 4.9197e-07 | 8.8092e-05 | 0.013406 | 0.0050482 | 2.2 | 0.41655 | 2004-11-19 | 0.0047536 | 2.0413e-07 | 0.0015647 | 0.011219 | 0.0025478 | 2.2 | 0.80119 | 2004-11-19 | 0.00045431 | 3.7662e-09 | 0.00010721 | 0.0012877 | 0.00031964 | 2.2 | 0.076572
02097464 | 2004-11-20 | 0.0023096 | 4.2701e-07 | 8.2331e-05 | 0.012528 | 0.0047173 | 2.1 | 0.4078 | 2004-11-20 | 0.0044851 | 1.8108e-07 | 0.0014764 | 0.010585 | 0.0024038 | 2.1 | 0.79194 | 2004-11-20 | 0.00042509 | 3.282e-09 | 0.00010033 | 0.0012048 | 0.00029906 | 2.1 | 0.075058
02097464 | 2004-11-21 | 0.0020071 | 3.1945e-07 | 7.1563e-05 | 0.010887 | 0.0040992 | 1.9 | 0.39171 | 2004-11-21 | 0.0039743 | 1.4161e-07 | 0.0013084 | 0.0093788 | 0.0021299 | 1.9 | 0.77561 | 2004-11-21 | 0.00037318 | 2.5117e-09 | 8.809e-05 | 0.0010576 | 0.0002625 | 1.9 | 0.072828
02097464 | 2004-11-22 | 0.0017159 | 2.3147e-07 | 6.1188e-05 | 0.0093066 | 0.003504 | 1.7 | 0.37426 | 2004-11-22 | 0.0034761 | 1.0825e-07 | 0.0011444 | 0.0082029 | 0.0018628 | 1.7 | 0.75819 | 2004-11-22 | 0.00032356 | 1.8778e-09 | 7.6387e-05 | 0.00091691 | 0.00022758 | 1.7 | 0.070573
02097464 | 2004-11-23 | 0.013875 | 1.7814e-05 | 0.00049309 | 0.075307 | 0.028381 | 8.9 | 0.57805 | 2004-11-23 | 0.024105 | 6.5975e-06 | 0.0078996 | 0.057036 | 0.012972 | 8.9 | 1.0043 | 2004-11-23 | 0.0025081 | 1.3078e-07 | 0.00058982 | 0.0071217 | 0.0017691 | 8.9 | 0.10449
02097464 | 2004-11-24 | 0.017607 | 2.9454e-05 | 0.00062537 | 0.095579 | 0.036027 | 11 | 0.59352 | 2004-11-24 | 0.030787 | 1.1321e-05 | 0.010078 | 0.072894 | 0.016584 | 11 | 1.0378 | 2004-11-24 | 0.0032762 | 2.2907e-07 | 0.00076988 | 0.0093064 | 0.0023123 | 11 | 0.11044
02097464 | 2004-11-25 | 0.0072355 | 4.4828e-06 | 0.00025758 | 0.039258 | 0.014788 | 5.2 | 0.51594 | 2004-11-25 | 0.012758 | 1.6154e-06 | 0.0041923 | 0.030139 | 0.0068484 | 5.2 | 0.90971 | 2004-11-25 | 0.0012328 | 2.9291e-08 | 0.00029051 | 0.0034967 | 0.00086824 | 5.2 | 0.087905
02097464 | 2004-11-26 | 0.00375 | 1.1444e-06 | 0.00013364 | 0.020342 | 0.0076606 | 3.1 | 0.44855 | 2004-11-26 | 0.0069352 | 4.4143e-07 | 0.0022822 | 0.01637 | 0.003718 | 3.1 | 0.82953 | 2004-11-26 | 0.0006406 | 7.5659e-09 | 0.00015113 | 0.001816 | 0.00045079 | 3.1 | 0.076623
02097464 | 2004-11-27 | 0.0029675 | 7.058e-07 | 0.00010578 | 0.016097 | 0.0060611 | 2.6 | 0.42321 | 2004-11-27 | 0.0056243 | 2.8603e-07 | 0.0018513 | 0.013274 | 0.0030145 | 2.6 | 0.80211 | 2004-11-27 | 0.00051156 | 4.7696e-09 | 0.00012072 | 0.00145 | 0.00035991 | 2.6 | 0.072956
02097464 | 2004-11-28 | 0.033289 | 0.00011542 | 0.0011797 | 0.18079 | 0.068188 | 20 | 0.61717 | 2004-11-28 | 0.06118 | 5.1737e-05 | 0.019956 | 0.14516 | 0.033063 | 20 | 1.1343 | 2004-11-28 | 0.007003 | 1.1486e-06 | 0.001641 | 0.019921 | 0.0049528 | 20 | 0.12983
02097464 | 2004-11-29 | 0.0096808 | 8.0784e-06 | 0.00034458 | 0.052527 | 0.019787 | 6.7 | 0.53576 | 2004-11-29 | 0.016946 | 2.9391e-06 | 0.0055653 | 0.040047 | 0.0091015 | 6.7 | 0.93783 | 2004-11-29 | 0.0016351 | 5.1759e-08 | 0.00038526 | 0.0046381 | 0.0011517 | 6.7 | 0.090488
02097464 | 2004-11-30 | 0.0054371 | 2.4295e-06 | 0.00019372 | 0.029495 | 0.011108 | 4.2 | 0.48001 | 2004-11-30 | 0.0097731 | 8.9751e-07 | 0.0032148 | 0.023074 | 0.0052414 | 4.2 | 0.86281 | 2004-11-30 | 0.00089637 | 1.4918e-08 | 0.00021144 | 0.0025413 | 0.00063087 | 4.2 | 0.079136
02097464 | 2004-12-01 | 0.0044564 | 1.6086e-06 | 0.00015882 | 0.024173 | 0.0091031 | 3.6 | 0.459 | 2004-12-01 | 0.0081323 | 6.0869e-07 | 0.002676 | 0.019196 | 0.00436 | 3.6 | 0.83762 | 2004-12-01 | 0.00073276 | 9.8557e-09 | 0.00017289 | 0.0020771 | 0.00051561 | 3.6 | 0.075473
02097464 | 2004-12-02 | 0.0036638 | 1.0745e-06 | 0.00013061 | 0.019873 | 0.0074833 | 3.1 | 0.43824 | 2004-12-02 | 0.0068038 | 4.2005e-07 | 0.0022394 | 0.016058 | 0.0036469 | 3.1 | 0.81382 | 2004-12-02 | 0.00060349 | 6.6298e-09 | 0.00014242 | 0.0017105 | 0.00042458 | 3.1 | 0.072184
02097464 | 2004-12-03 | 0.0031983 | 8.1276e-07 | 0.00011403 | 0.017348 | 0.0065319 | 2.8 | 0.42354 | 2004-12-03 | 0.0060203 | 3.2675e-07 | 0.0019818 | 0.014208 | 0.0032266 | 2.8 | 0.79725 | 2004-12-03 | 0.00052768 | 5.0468e-09 | 0.00012455 | 0.0014956 | 0.00037122 | 2.8 | 0.06988
02097464 | 2004-12-04 | 0.0026016 | 5.337e-07 | 9.2766e-05 | 0.014111 | 0.0053129 | 2.4 | 0.40194 | 2004-12-04 | 0.0050099 | 2.2549e-07 | 0.0016492 | 0.011823 | 0.0026849 | 2.4 | 0.77402 | 2004-12-04 | 0.0004334 | 3.3944e-09 | 0.0001023 | 0.0012283 | 0.00030488 | 2.4 | 0.06696
02097464 | 2004-12-05 | 0.0021695 | 3.6954e-07 | 7.7365e-05 | 0.011767 | 0.0044303 | 2.1 | 0.38306 | 2004-12-05 | 0.0042712 | 1.6431e-07 | 0.001406 | 0.01008 | 0.0022891 | 2.1 | 0.75416 | 2004-12-05 | 0.00036553 | 2.415e-09 | 8.6279e-05 | 0.0010359 | 0.00025713 | 2.1 | 0.064541
02097464 | 2004-12-06 | 0.0021632 | 3.6719e-07 | 7.7143e-05 | 0.011733 | 0.0044175 | 2.1 | 0.38196 | 2004-12-06 | 0.004259 | 1.635e-07 | 0.001402 | 0.010051 | 0.0022826 | 2.1 | 0.752 | 2004-12-06 | 0.00036212 | 2.3712e-09 | 8.5474e-05 | 0.0010263 | 0.00025474 | 2.1 | 0.063939
02097464 | 2004-12-07 | 0.0028678 | 6.4732e-07 | 0.00010226 | 0.015554 | 0.0058564 | 2.6 | 0.40898 | 2004-12-07 | 0.0054558 | 2.6731e-07 | 0.001796 | 0.012875 | 0.0029239 | 2.6 | 0.77807 | 2004-12-07 | 0.00046435 | 3.8914e-09 | 0.00010961 | 0.001316 | 0.00032664 | 2.6 | 0.066223
02097464 | 2004-12-08 | 0.002431 | 4.6363e-07 | 8.6693e-05 | 0.013185 | 0.0049643 | 2.3 | 0.39192 | 2004-12-08 | 0.0047121 | 1.998e-07 | 0.0015512 | 0.01112 | 0.0025254 | 2.3 | 0.75967 | 2004-12-08 | 0.00039664 | 2.8424e-09 | 9.3624e-05 | 0.0011241 | 0.00027902 | 2.3 | 0.063945
02097464 | 2004-12-09 | 0.0021467 | 3.6113e-07 | 7.6558e-05 | 0.011643 | 0.0043838 | 2.1 | 0.37905 | 2004-12-09 | 0.0042238 | 1.6128e-07 | 0.0013903 | 0.0099683 | 0.0022639 | 2.1 | 0.74579 | 2004-12-09 | 0.00035231 | 2.2484e-09 | 8.3155e-05 | 0.00099852 | 0.00024784 | 2.1 | 0.062207
02097464 | 2004-12-10 | 0.023637 | 5.0341e-05 | 0.00084054 | 0.12828 | 0.048336 | 15 | 0.5843 | 2004-12-10 | 0.042196 | 2.0637e-05 | 0.013822 | 0.09987 | 0.022716 | 15 | 1.0431 | 2004-12-10 | 0.0042429 | 3.611e-07 | 0.00099879 | 0.012042 | 0.0029907 | 15 | 0.10488
02097464 | 2004-12-11 | 0.012582 | 1.313e-05 | 0.00044819 | 0.068256 | 0.025707 | 8.6 | 0.54247 | 2004-12-11 | 0.021937 | 4.8529e-06 | 0.0072066 | 0.051834 | 0.011779 | 8.6 | 0.94584 | 2004-12-11 | 0.0020179 | 7.5523e-08 | 0.000476 | 0.0057209 | 0.0014202 | 8.6 | 0.087004
02097464 | 2004-12-12 | 0.0071959 | 4.1303e-06 | 0.00025653 | 0.039032 | 0.014697 | 5.4 | 0.49411 | 2004-12-12 | 0.012684 | 1.4967e-06 | 0.0041731 | 0.029944 | 0.0068016 | 5.4 | 0.87097 | 2004-12-12 | 0.0011005 | 2.18e-08 | 0.0002598 | 0.0031189 | 0.00077411 | 5.4 | 0.075569
02097464 | 2004-12-13 | 0.0043228 | 1.4649e-06 | 0.00015416 | 0.023446 | 0.0088275 | 3.6 | 0.44525 | 2004-12-13 | 0.0078662 | 5.5607e-07 | 0.0025895 | 0.018563 | 0.0042157 | 3.6 | 0.81021 | 2004-12-13 | 0.00065645 | 7.7084e-09 | 0.00015499 | 0.0018602 | 0.00046169 | 3.6 | 0.067613
02097464 | 2004-12-14 | 0.0029721 | 6.8963e-07 | 0.000106 | 0.01612 | 0.006069 | 2.7 | 0.40816 | 2004-12-14 | 0.0056003 | 2.814e-07 | 0.0018436 | 0.013216 | 0.0030013 | 2.7 | 0.76909 | 2004-12-14 | 0.00045713 | 3.7586e-09 | 0.00010791 | 0.0012955 | 0.00032154 | 2.7 | 0.062778
02097464 | 2004-12-15 | 0.0025398 | 5.0377e-07 | 9.0582e-05 | 0.013775 | 0.0051863 | 2.4 | 0.3924 | 2004-12-15 | 0.0048662 | 2.1367e-07 | 0.0016018 | 0.011484 | 0.0026081 | 2.4 | 0.75182 | 2004-12-15 | 0.00039293 | 2.7911e-09 | 9.2747e-05 | 0.0011136 | 0.00027641 | 2.4 | 0.060707
02097464 | 2004-12-16 | 0.0021214 | 3.5244e-07 | 7.5655e-05 | 0.011506 | 0.004332 | 2.1 | 0.37458 | 2004-12-16 | 0.0041511 | 1.5724e-07 | 0.0013662 | 0.0097977 | 0.0022252 | 2.1 | 0.73296 | 2004-12-16 | 0.00033179 | 2.0068e-09 | 7.8299e-05 | 0.00094043 | 0.00023343 | 2.1 | 0.058584
02097464 | 2004-12-17 | 0.0021193 | 3.518e-07 | 7.5579e-05 | 0.011494 | 0.0043277 | 2.1 | 0.3742 | 2004-12-17 | 0.0041418 | 1.5678e-07 | 0.0013631 | 0.009776 | 0.0022203 | 2.1 | 0.73132 | 2004-12-17 | 0.00032912 | 1.9769e-09 | 7.7667e-05 | 0.00093288 | 0.00023156 | 2.1 | 0.058112
02097464 | 2004-12-18 | 0.0021175 | 3.5129e-07 | 7.5516e-05 | 0.011485 | 0.0043241 | 2.1 | 0.37389 | 2004-12-18 | 0.0041328 | 1.5636e-07 | 0.0013601 | 0.0097548 | 0.0022155 | 2.1 | 0.72973 | 2004-12-18 | 0.00032652 | 1.9481e-09 | 7.705e-05 | 0.00092551 | 0.00022973 | 2.1 | 0.057653
02097464 | 2004-12-19 | 0.0019811 | 3.0823e-07 | 7.0647e-05 | 0.010745 | 0.0040456 | 2 | 0.36729 | 2004-12-19 | 0.0038946 | 1.3984e-07 | 0.0012815 | 0.0091934 | 0.0020881 | 2 | 0.72206 | 2004-12-19 | 0.00030557 | 1.715e-09 | 7.2098e-05 | 0.00086619 | 0.00021502 | 2 | 0.056652
02097464 | 2004-12-20 | 0.0019801 | 3.081e-07 | 7.0611e-05 | 0.01074 | 0.0040436 | 2 | 0.36711 | 2004-12-20 | 0.0038867 | 1.3954e-07 | 0.0012789 | 0.0091747 | 0.0020839 | 2 | 0.72058 | 2004-12-20 | 0.00030323 | 1.6914e-09 | 7.1544e-05 | 0.00085959 | 0.00021338 | 2 | 0.056219
02097464 | 2004-12-21 | 0.0018463 | 2.688e-07 | 6.5834e-05 | 0.010014 | 0.0037704 | 1.9 | 0.36031 | 2004-12-21 | 0.0036524 | 1.2429e-07 | 0.0012016 | 0.0086224 | 0.0019585 | 1.9 | 0.71278 | 2004-12-21 | 0.00028306 | 1.4833e-09 | 6.6773e-05 | 0.00080246 | 0.00019921 | 1.9 | 0.05524
02097464 | 2004-12-22 | 0.0017146 | 2.3285e-07 | 6.1135e-05 | 0.0093 | 0.0035017 | 1.8 | 0.35321 | 2004-12-22 | 0.0034213 | 1.1016e-07 | 0.0011254 | 0.0080777 | 0.0018349 | 1.8 | 0.70477 | 2004-12-22 | 0.00026344 | 1.2943e-09 | 6.2133e-05 | 0.00074692 | 0.00018542 | 1.8 | 0.054268
02097464 | 2004-12-23 | 0.0031005 | 7.444e-07 | 0.0001106 | 0.016815 | 0.0063307 | 2.8 | 0.41059 | 2004-12-23 | 0.0057345 | 2.9532e-07 | 0.0018878 | 0.013533 | 0.0030733 | 2.8 | 0.7594 | 2004-12-23 | 0.00044552 | 3.5609e-09 | 0.00010518 | 0.0012625 | 0.00031336 | 2.8 | 0.058999
02097464 | 2004-12-24 | 0.0033942 | 8.8922e-07 | 0.00012108 | 0.018408 | 0.0069303 | 3 | 0.41952 | 2004-12-24 | 0.0062068 | 3.4453e-07 | 0.0020434 | 0.014647 | 0.0033261 | 3 | 0.76715 | 2004-12-24 | 0.00048135 | 4.1349e-09 | 0.00011365 | 0.001364 | 0.00033853 | 3 | 0.059494
02097464 | 2004-12-25 | 0.0023906 | 4.4661e-07 | 8.526e-05 | 0.012966 | 0.0048817 | 2.3 | 0.38541 | 2004-12-25 | 0.0045368 | 1.8864e-07 | 0.001493 | 0.010709 | 0.0024322 | 2.3 | 0.73141 | 2004-12-25 | 0.00034596 | 2.1868e-09 | 8.1639e-05 | 0.00098063 | 0.00024341 | 2.3 | 0.055774
02097464 | 2004-12-26 | 0.0021168 | 3.5238e-07 | 7.5483e-05 | 0.011481 | 0.0043227 | 2.1 | 0.37376 | 2004-12-26 | 0.0040708 | 1.5392e-07 | 0.0013393 | 0.0096098 | 0.0021828 | 2.1 | 0.71877 | 2004-12-26 | 0.00030796 | 1.7516e-09 | 7.2652e-05 | 0.00087304 | 0.00021672 | 2.1 | 0.054377
02097464 | 2004-12-27 | 0.0018495 | 2.713e-07 | 6.5941e-05 | 0.010031 | 0.0037771 | 1.9 | 0.36093 | 2004-12-27 | 0.0036139 | 1.2342e-07 | 0.0011886 | 0.0085329 | 0.0019384 | 1.9 | 0.70528 | 2004-12-27 | 0.00027137 | 1.3783e-09 | 6.3998e-05 | 0.00076944 | 0.00019102 | 1.9 | 0.052959
02097464 | 2004-12-28 | 0.0017193 | 2.3585e-07 | 6.1293e-05 | 0.0093258 | 0.0035115 | 1.8 | 0.35417 | 2004-12-28 | 0.0033866 | 1.0964e-07 | 0.0011136 | 0.0079971 | 0.0018168 | 1.8 | 0.69762 | 2004-12-28 | 0.00025278 | 1.2067e-09 | 5.9601e-05 | 0.00071682 | 0.00017797 | 1.8 | 0.052073
02097464 | 2004-12-29 | 0.0017212 | 2.3667e-07 | 6.1357e-05 | 0.0093358 | 0.0035153 | 1.8 | 0.35455 | 2004-12-29 | 0.0033816 | 1.0961e-07 | 0.0011119 | 0.0079856 | 0.0018142 | 1.8 | 0.6966 | 2004-12-29 | 0.00025118 | 1.1939e-09 | 5.9221e-05 | 0.00071231 | 0.00017685 | 1.8 | 0.051743
02097464 | 2004-12-30 | 0.0017233 | 2.3758e-07 | 6.1432e-05 | 0.0093475 | 0.0035198 | 1.8 | 0.35499 | 2004-12-30 | 0.0033769 | 1.096e-07 | 0.0011103 | 0.0079747 | 0.0018117 | 1.8 | 0.69563 | 2004-12-30 | 0.00024963 | 1.1817e-09 | 5.8852e-05 | 0.00070793 | 0.00017576 | 1.8 | 0.051424
02097464 | 2004-12-31 | 0.0017257 | 2.3858e-07 | 6.1518e-05 | 0.0093608 | 0.0035248 | 1.8 | 0.3555 | 2004-12-31 | 0.0033724 | 1.096e-07 | 0.0011088 | 0.0079644 | 0.0018094 | 1.8 | 0.69471 | 2004-12-31 | 0.00024813 | 1.17e-09 | 5.8496e-05 | 0.0007037 | 0.00017471 | 1.8 | 0.051115
02097464 | 2005-01-01 | 0.0018611 | 2.7631e-07 | 6.6348e-05 | 0.010095 | 0.0038011 | 1.9 | 0.3632 | 2005-01-01 | 0.0035888 | 1.232e-07 | 0.0011801 | 0.0084748 | 0.0019253 | 1.9 | 0.70038 | 2005-01-01 | 0.00026311 | 1.3078e-09 | 6.2034e-05 | 0.0007461 | 0.00018523 | 1.9 | 0.051347
02097464 | 2005-01-02 | 0.0016008 | 2.0717e-07 | 5.7052e-05 | 0.0086832 | 0.0032698 | 1.7 | 0.34915 | 2005-01-02 | 0.0031459 | 9.6974e-08 | 0.001034 | 0.0074308 | 0.0016884 | 1.7 | 0.68617 | 2005-01-02 | 0.00022917 | 1.011e-09 | 5.4006e-05 | 0.00065002 | 0.0001614 | 1.7 | 0.049985
02097464 | 2005-01-03 | 0.0017349 | 2.4216e-07 | 6.184e-05 | 0.0094109 | 0.0035437 | 1.8 | 0.35739 | 2005-01-03 | 0.0033604 | 1.0969e-07 | 0.0011047 | 0.0079367 | 0.0018032 | 1.8 | 0.69224 | 2005-01-03 | 0.00024392 | 1.1375e-09 | 5.7492e-05 | 0.00069179 | 0.00017176 | 1.8 | 0.050246
02097464 | 2005-01-04 | 0.0017386 | 2.4354e-07 | 6.197e-05 | 0.0094309 | 0.0035513 | 1.8 | 0.35815 | 2005-01-04 | 0.0033569 | 1.0975e-07 | 0.0011035 | 0.0079286 | 0.0018014 | 1.8 | 0.69151 | 2005-01-04 | 0.00024261 | 1.1276e-09 | 5.718e-05 | 0.0006881 | 0.00017085 | 1.8 | 0.049976
02097464 | 2005-01-05 | 0.0017426 | 2.4501e-07 | 6.211e-05 | 0.0094526 | 0.0035595 | 1.8 | 0.35897 | 2005-01-05 | 0.0033536 | 1.0983e-07 | 0.0011024 | 0.0079211 | 0.0017997 | 1.8 | 0.69083 | 2005-01-05 | 0.00024134 | 1.1182e-09 | 5.688e-05 | 0.00068454 | 0.00016997 | 1.8 | 0.049716
02097464 | 2005-01-06 | 0.0017469 | 2.4658e-07 | 6.2262e-05 | 0.009476 | 0.0035684 | 1.8 | 0.35986 | 2005-01-06 | 0.0033506 | 1.0991e-07 | 0.0011013 | 0.0079141 | 0.0017982 | 1.8 | 0.69021 | 2005-01-06 | 0.00024013 | 1.1091e-09 | 5.6591e-05 | 0.00068111 | 0.00016912 | 1.8 | 0.049466
02097464 | 2005-01-07 | 0.0016191 | 2.1371e-07 | 5.7698e-05 | 0.0087833 | 0.0033076 | 1.7 | 0.35316 | 2005-01-07 | 0.0031305 | 9.7398e-08 | 0.0010287 | 0.0073956 | 0.0016805 | 1.7 | 0.68281 | 2005-01-07 | 0.00022327 | 9.7019e-10 | 5.2601e-05 | 0.00063339 | 0.00015728 | 1.7 | 0.048698
02097464 | 2005-01-08 | 0.0016237 | 2.1526e-07 | 5.7858e-05 | 0.008808 | 0.003317 | 1.7 | 0.35415 | 2005-01-08 | 0.0031281 | 9.7518e-08 | 0.0010279 | 0.0073902 | 0.0016793 | 1.7 | 0.68229 | 2005-01-08 | 0.00022222 | 9.6314e-10 | 5.2351e-05 | 0.00063043 | 0.00015655 | 1.7 | 0.04847
02097464 | 2005-01-09 | 0.0016285 | 2.169e-07 | 5.8028e-05 | 0.0088343 | 0.0033269 | 1.7 | 0.35521 | 2005-01-09 | 0.003126 | 9.765e-08 | 0.0010271 | 0.0073853 | 0.0016782 | 1.7 | 0.68182 | 2005-01-09 | 0.00022122 | 9.5644e-10 | 5.2112e-05 | 0.00062761 | 0.00015585 | 1.7 | 0.048251
02097464 | 2005-01-10 | 0.0015023 | 1.8649e-07 | 5.3518e-05 | 0.0081497 | 0.0030693 | 1.6 | 0.34815 | 2005-01-10 | 0.0029094 | 8.6032e-08 | 0.00095563 | 0.006875 | 0.0015624 | 1.6 | 0.67425 | 2005-01-10 | 0.000205 | 8.3233e-10 | 4.8274e-05 | 0.00058169 | 0.00014446 | 1.6 | 0.047508
02097464 | 2005-01-11 | 0.0016391 | 2.2044e-07 | 5.84e-05 | 0.0088916 | 0.0033486 | 1.7 | 0.35751 | 2005-01-11 | 0.0031223 | 9.7946e-08 | 0.0010258 | 0.0073771 | 0.0016764 | 1.7 | 0.68102 | 2005-01-11 | 0.00021934 | 9.4406e-10 | 5.1664e-05 | 0.00062232 | 0.00015454 | 1.7 | 0.047842
02097464 | 2005-01-12 | 0.0021951 | 3.8459e-07 | 7.8254e-05 | 0.011906 | 0.0044833 | 2.1 | 0.38758 | 2005-01-12 | 0.0039994 | 1.5373e-07 | 0.001315 | 0.0094447 | 0.0021457 | 2.1 | 0.70617 | 2005-01-12 | 0.00028118 | 1.4955e-09 | 6.6293e-05 | 0.00079735 | 0.00019796 | 2.1 | 0.049647
02097464 | 2005-01-13 | 0.0030824 | 7.357e-07 | 0.00010995 | 0.016717 | 0.0062937 | 2.7 | 0.42331 | 2005-01-13 | 0.0053692 | 2.6461e-07 | 0.0017669 | 0.012673 | 0.0028785 | 2.7 | 0.73736 | 2005-01-13 | 0.00037972 | 2.6162e-09 | 8.962e-05 | 0.0010762 | 0.00026713 | 2.7 | 0.052147
02097464 | 2005-01-14 | 0.13884 | 0.0027311 | 0.004876 | 0.75547 | 0.28567 | 89 | 0.57846 | 2005-01-14 | 0.32253 | 0.0015592 | 0.10498 | 0.76627 | 0.17465 | 89 | 1.3438 | 2005-01-14 | 0.041211 | 5.3763e-05 | 0.0095499 | 0.1179 | 0.029385 | 89 | 0.17169
02097464 | 2005-01-15 | 0.039067 | 0.00012004 | 0.0013931 | 0.21189 | 0.07978 | 23 | 0.62982 | 2005-01-15 | 0.066143 | 4.3647e-05 | 0.021733 | 0.15626 | 0.035509 | 23 | 1.0663 | 2005-01-15 | 0.0060492 | 6.2249e-07 | 0.0014299 | 0.017131 | 0.0042507 | 23 | 0.097523
02097464 | 2005-01-16 | 0.02121 | 3.2289e-05 | 0.00075763 | 0.115 | 0.043279 | 13 | 0.60498 | 2005-01-16 | 0.033892 | 1.0209e-05 | 0.011159 | 0.079972 | 0.01816 | 13 | 0.96668 | 2005-01-16 | 0.0027901 | 1.2204e-07 | 0.00066075 | 0.0078942 | 0.0019579 | 13 | 0.079582
02097464 | 2005-01-17 | 0.01094 | 8.4904e-06 | 0.00039084 | 0.059312 | 0.02232 | 7.3 | 0.55567 | 2005-01-17 | 0.017229 | 2.5066e-06 | 0.0056776 | 0.040634 | 0.0092248 | 7.3 | 0.87513 | 2005-01-17 | 0.0013056 | 2.7019e-08 | 0.00030912 | 0.0036945 | 0.00091636 | 7.3 | 0.066317
02097464 | 2005-01-18 | 0.0067609 | 3.3186e-06 | 0.00024145 | 0.036658 | 0.013797 | 4.9 | 0.51161 | 2005-01-18 | 0.010795 | 9.9283e-07 | 0.0035567 | 0.025461 | 0.0057805 | 4.9 | 0.81687 | 2005-01-18 | 0.00078273 | 1.0128e-08 | 0.00018515 | 0.0022159 | 0.00054975 | 4.9 | 0.059231
02097464 | 2005-01-19 | 0.0061071 | 2.7252e-06 | 0.00021808 | 0.033114 | 0.012463 | 4.5 | 0.50322 | 2005-01-19 | 0.0097691 | 8.1801e-07 | 0.0032185 | 0.023043 | 0.0052317 | 4.5 | 0.80496 | 2005-01-19 | 0.00070126 | 8.2153e-09 | 0.00016584 | 0.0019856 | 0.00049262 | 4.5 | 0.057783
02097464 | 2005-01-20 | 0.005457 | 2.1943e-06 | 0.00019483 | 0.02959 | 0.011137 | 4.1 | 0.49352 | 2005-01-20 | 0.0087595 | 6.637e-07 | 0.0028854 | 0.020664 | 0.0046917 | 4.1 | 0.79219 | 2005-01-20 | 0.00062251 | 6.5578e-09 | 0.00014717 | 0.0017629 | 0.0004374 | 4.1 | 0.056299
02097464 | 2005-01-21 | 0.0054846 | 2.2144e-06 | 0.00019582 | 0.02974 | 0.011194 | 4.1 | 0.49602 | 2005-01-21 | 0.0087612 | 6.6354e-07 | 0.002886 | 0.020668 | 0.0046926 | 4.1 | 0.79235 | 2005-01-21 | 0.00062108 | 6.5202e-09 | 0.00014684 | 0.0017588 | 0.00043638 | 4.1 | 0.056169
02097464 | 2005-01-22 | 0.0046701 | 1.6289e-06 | 0.0001667 | 0.025325 | 0.0095325 | 3.6 | 0.48102 | 2005-01-22 | 0.0075234 | 4.9786e-07 | 0.0024776 | 0.017751 | 0.0040307 | 3.6 | 0.7749 | 2005-01-22 | 0.00052713 | 4.7953e-09 | 0.00012456 | 0.0014931 | 0.0003705 | 3.6 | 0.054293
02097464 | 2005-01-23 | 0.0043618 | 1.4305e-06 | 0.00015567 | 0.023654 | 0.0089037 | 3.4 | 0.47569 | 2005-01-23 | 0.0070378 | 4.3958e-07 | 0.0023173 | 0.016606 | 0.003771 | 3.4 | 0.76752 | 2005-01-23 | 0.00049016 | 4.1855e-09 | 0.0001158 | 0.0013885 | 0.00034457 | 3.4 | 0.053455
02097464 | 2005-01-24 | 0.0038903 | 1.1518e-06 | 0.00013881 | 0.021098 | 0.0079421 | 3.1 | 0.46533 | 2005-01-24 | 0.0063174 | 3.6003e-07 | 0.0020795 | 0.014909 | 0.0033859 | 3.1 | 0.75563 | 2005-01-24 | 0.00043663 | 3.3766e-09 | 0.00010311 | 0.0012371 | 0.00030704 | 3.1 | 0.052226
02097464 | 2005-01-25 | 0.0035854 | 9.8757e-07 | 0.00012791 | 0.019445 | 0.0073203 | 2.9 | 0.45843 | 2005-01-25 | 0.0058446 | 3.1225e-07 | 0.0019235 | 0.013795 | 0.0031331 | 2.9 | 0.7473 | 2005-01-25 | 0.00040169 | 2.8937e-09 | 9.4833e-05 | 0.0011383 | 0.00028253 | 2.9 | 0.05136
02097464 | 2005-01-26 | 0.0036061 | 9.9905e-07 | 0.00012865 | 0.019557 | 0.0073626 | 2.9 | 0.46108 | 2005-01-26 | 0.0058479 | 3.1275e-07 | 0.0019245 | 0.013803 | 0.0031349 | 2.9 | 0.74771 | 2005-01-26 | 0.00040114 | 2.8851e-09 | 9.4704e-05 | 0.0011368 | 0.00028214 | 2.9 | 0.05129
02097464 | 2005-01-27 | 0.0031407 | 7.7063e-07 | 0.00011201 | 0.017034 | 0.0064134 | 2.6 | 0.44791 | 2005-01-27 | 0.0051477 | 2.4817e-07 | 0.0016934 | 0.012153 | 0.0027606 | 2.6 | 0.73413 | 2005-01-27 | 0.00035065 | 2.2533e-09 | 8.2739e-05 | 0.00099396 | 0.00024673 | 2.6 | 0.050008
02097464 | 2005-01-28 | 0.0023732 | 4.5596e-07 | 8.4581e-05 | 0.012873 | 0.0048477 | 2.1 | 0.41904 | 2005-01-28 | 0.004009 | 1.5854e-07 | 0.0013175 | 0.0094701 | 0.0021518 | 2.1 | 0.70786 | 2005-01-28 | 0.00027055 | 1.404e-09 | 6.3763e-05 | 0.00076735 | 0.00019053 | 2.1 | 0.04777
02097464 | 2005-01-29 | 0.0025428 | 5.1964e-07 | 9.0638e-05 | 0.013793 | 0.0051938 | 2.2 | 0.42858 | 2005-01-29 | 0.0042373 | 1.7525e-07 | 0.0013928 | 0.010008 | 0.0022739 | 2.2 | 0.71416 | 2005-01-29 | 0.0002859 | 1.5525e-09 | 6.7399e-05 | 0.0008108 | 0.0002013 | 2.2 | 0.048187
02097464 | 2005-01-30 | 0.012529 | 1.0742e-05 | 0.0004479 | 0.067919 | 0.025554 | 7.7 | 0.60333 | 2005-01-30 | 0.018443 | 2.7687e-06 | 0.0060811 | 0.043482 | 0.0098695 | 7.7 | 0.88812 | 2005-01-30 | 0.0013679 | 2.834e-08 | 0.00032418 | 0.0038688 | 0.0009594 | 7.7 | 0.065872
02097464 | 2005-01-31 | 0.013977 | 1.3268e-05 | 0.00049973 | 0.075768 | 0.028506 | 8.4 | 0.61698 | 2005-01-31 | 0.020443 | 3.39e-06 | 0.006741 | 0.048196 | 0.010939 | 8.4 | 0.9024 | 2005-01-31 | 0.0015308 | 3.5043e-08 | 0.00036288 | 0.004329 | 0.0010735 | 8.4 | 0.067574
02097464 | 2005-02-01 | 0.0075121 | 4.0106e-06 | 0.00026838 | 0.040729 | 0.015327 | 5 | 0.55709 | 2005-02-01 | 0.011136 | 1.0355e-06 | 0.0036702 | 0.02626 | 0.0059612 | 5 | 0.8258 | 2005-02-01 | 0.0007869 | 9.9556e-09 | 0.00018625 | 0.002227 | 0.00055243 | 5 | 0.058356
02097464 | 2005-02-02 | 0.0055314 | 2.2458e-06 | 0.0001975 | 0.029993 | 0.011289 | 3.9 | 0.5259 | 2005-02-02 | 0.0083285 | 5.9996e-07 | 0.0027435 | 0.019647 | 0.0044609 | 3.9 | 0.79184 | 2005-02-02 | 0.00057608 | 5.5819e-09 | 0.00013621 | 0.0016312 | 0.00040473 | 3.9 | 0.054771
02097464 | 2005-02-03 | 0.015268 | 1.5668e-05 | 0.00054597 | 0.082761 | 0.031136 | 8.9 | 0.63609 | 2005-02-03 | 0.021948 | 3.8744e-06 | 0.0072381 | 0.051739 | 0.011743 | 8.9 | 0.9144 | 2005-02-03 | 0.0016506 | 4.0105e-08 | 0.0003914 | 0.0046669 | 0.0011572 | 8.9 | 0.068767
02097464 | 2005-02-04 | 0.025758 | 4.4424e-05 | 0.00092115 | 0.13962 | 0.052527 | 14 | 0.68221 | 2005-02-04 | 0.037375 | 1.1481e-05 | 0.012322 | 0.088124 | 0.020003 | 14 | 0.98988 | 2005-02-04 | 0.0030035 | 1.2952e-07 | 0.00071258 | 0.0084902 | 0.0021049 | 14 | 0.07955
02097464 | 2005-02-05 | 0.012255 | 1.0188e-05 | 0.00043815 | 0.066429 | 0.024993 | 7.3 | 0.62245 | 2005-02-05 | 0.01744 | 2.4438e-06 | 0.0057515 | 0.041112 | 0.0093309 | 7.3 | 0.88583 | 2005-02-05 | 0.0012775 | 2.4463e-08 | 0.00030281 | 0.0036127 | 0.00089583 | 7.3 | 0.064888
02097464 | 2005-02-06 | 0.007589 | 4.0806e-06 | 0.00027114 | 0.041145 | 0.015483 | 4.9 | 0.57428 | 2005-02-06 | 0.01094 | 9.9609e-07 | 0.0036061 | 0.025799 | 0.0058565 | 4.9 | 0.82789 | 2005-02-06 | 0.0007685 | 9.4452e-09 | 0.00018192 | 0.0021749 | 0.00053947 | 4.9 | 0.058155
02097464 | 2005-02-07 | 0.007065 | 3.564e-06 | 0.00025238 | 0.038305 | 0.014415 | 4.6 | 0.56949 | 2005-02-07 | 0.010173 | 8.6821e-07 | 0.0033528 | 0.023991 | 0.0054464 | 4.6 | 0.82004 | 2005-02-07 | 0.00071036 | 8.1553e-09 | 0.00016811 | 0.0020105 | 0.00049873 | 4.6 | 0.05726
02097464 | 2005-02-08 | 0.0061565 | 2.7505e-06 | 0.00021987 | 0.033382 | 0.012563 | 4.1 | 0.55679 | 2005-02-08 | 0.0089015 | 6.768e-07 | 0.0029328 | 0.020996 | 0.0047669 | 4.1 | 0.80503 | 2005-02-08 | 0.0006156 | 6.2594e-09 | 0.00014562 | 0.0017428 | 0.00043237 | 4.1 | 0.055674
02097464 | 2005-02-09 | 0.0054424 | 2.183e-06 | 0.00019431 | 0.029511 | 0.011108 | 3.7 | 0.54541 | 2005-02-09 | 0.0079035 | 5.4353e-07 | 0.0026032 | 0.018645 | 0.0042336 | 3.7 | 0.79205 | 2005-02-09 | 0.0005424 | 4.9591e-09 | 0.00012824 | 0.0015359 | 0.00038108 | 3.7 | 0.054356
02097464 | 2005-02-10 | 0.0062525 | 2.8331e-06 | 0.0002233 | 0.033902 | 0.012759 | 4.1 | 0.56547 | 2005-02-10 | 0.0089297 | 6.8008e-07 | 0.0029422 | 0.021062 | 0.0047819 | 4.1 | 0.80759 | 2005-02-10 | 0.00061736 | 6.2767e-09 | 0.00014604 | 0.0017477 | 0.00043358 | 4.1 | 0.055833
02097464 | 2005-02-11 | 0.0049581 | 1.8357e-06 | 0.00017698 | 0.026886 | 0.01012 | 3.4 | 0.54071 | 2005-02-11 | 0.0071805 | 4.5611e-07 | 0.0023644 | 0.016942 | 0.0038473 | 3.4 | 0.78309 | 2005-02-11 | 0.00049 | 4.1129e-09 | 0.00011581 | 0.0013878 | 0.00034436 | 3.4 | 0.053438
02097464 | 2005-02-12 | 0.0028119 | 6.3912e-07 | 0.00010022 | 0.015253 | 0.0057437 | 2.2 | 0.47392 | 2005-02-12 | 0.004315 | 1.8351e-07 | 0.0014181 | 0.010193 | 0.0023161 | 2.2 | 0.72727 | 2005-02-12 | 0.0002885 | 1.5771e-09 | 6.8016e-05 | 0.00081814 | 0.00020312 | 2.2 | 0.048625
02097464 | 2005-02-13 | 0.0015204 | 2.0538e-07 | 5.4081e-05 | 0.0082505 | 0.0031086 | 1.4 | 0.40268 | 2005-02-13 | 0.0025425 | 7.2984e-08 | 0.00083332 | 0.0060156 | 0.0013681 | 1.4 | 0.67339 | 2005-02-13 | 0.00016886 | 6.0593e-10 | 3.9685e-05 | 0.00047963 | 0.00011916 | 1.4 | 0.044723
02097464 | 2005-02-14 | 0.0062584 | 2.8426e-06 | 0.00022351 | 0.033934 | 0.012771 | 4 | 0.58015 | 2005-02-14 | 0.0087368 | 6.5204e-07 | 0.0028786 | 0.020608 | 0.0046787 | 4 | 0.8099 | 2005-02-14 | 0.0006034 | 5.992e-09 | 0.00014274 | 0.0017082 | 0.00042377 | 4 | 0.055935
02097464 | 2005-02-15 | 0.011317 | 8.6749e-06 | 0.00040464 | 0.061346 | 0.02308 | 6.4 | 0.65566 | 2005-02-15 | 0.015195 | 1.8379e-06 | 0.0050119 | 0.035817 | 0.0081288 | 6.4 | 0.88034 | 2005-02-15 | 0.0010962 | 1.7951e-08 | 0.00025986 | 0.0030999 | 0.00076866 | 6.4 | 0.063509
02097464 | 2005-02-16 | 0.0063645 | 2.9365e-06 | 0.0002273 | 0.034509 | 0.012988 | 4 | 0.58998 | 2005-02-16 | 0.0087715 | 6.5622e-07 | 0.0028901 | 0.020689 | 0.0046972 | 4 | 0.81311 | 2005-02-16 | 0.00060649 | 6.0352e-09 | 0.00014348 | 0.0017169 | 0.00042592 | 4 | 0.056221
02097464 | 2005-02-17 | 0.0034796 | 9.5505e-07 | 0.00012407 | 0.018873 | 0.007106 | 2.5 | 0.51609 | 2005-02-17 | 0.0050628 | 2.4401e-07 | 0.001665 | 0.011955 | 0.0027158 | 2.5 | 0.7509 | 2005-02-17 | 0.00034094 | 2.1261e-09 | 8.0451e-05 | 0.0009664 | 0.00023989 | 2.5 | 0.050567
02097464 | 2005-02-18 | 0.0035098 | 9.7164e-07 | 0.00012515 | 0.019037 | 0.0071676 | 2.5 | 0.52056 | 2005-02-18 | 0.0050736 | 2.4502e-07 | 0.0016685 | 0.01198 | 0.0027216 | 2.5 | 0.75251 | 2005-02-18 | 0.00034197 | 2.1367e-09 | 8.0697e-05 | 0.00096931 | 0.00024061 | 2.5 | 0.05072
02097464 | 2005-02-19 | 0.0026212 | 5.6669e-07 | 9.3383e-05 | 0.01422 | 0.0053553 | 2 | 0.48596 | 2005-02-19 | 0.0039128 | 1.5522e-07 | 0.0012853 | 0.0092458 | 0.0021012 | 2 | 0.72543 | 2005-02-19 | 0.00026207 | 1.3256e-09 | 6.1755e-05 | 0.00074337 | 0.00018458 | 2 | 0.048587
02097464 | 2005-02-20 | 0.0019452 | 3.2732e-07 | 6.9233e-05 | 0.010555 | 0.0039761 | 1.6 | 0.4508 | 2005-02-20 | 0.0030176 | 9.8846e-08 | 0.00098987 | 0.0071363 | 0.0016225 | 1.6 | 0.69933 | 2005-02-20 | 0.00020159 | 8.3042e-10 | 4.7429e-05 | 0.00057226 | 0.00014214 | 1.6 | 0.046717
02097464 | 2005-02-21 | 0.0090247 | 5.6611e-06 | 0.00032254 | 0.048925 | 0.018409 | 5.1 | 0.65614 | 2005-02-21 | 0.011794 | 1.1311e-06 | 0.003889 | 0.027806 | 0.0063115 | 5.1 | 0.8575 | 2005-02-21 | 0.00083639 | 1.0797e-08 | 0.00019814 | 0.0023661 | 0.00058679 | 5.1 | 0.06081
02097464 | 2005-02-22 | 0.0048301 | 1.765e-06 | 0.00017237 | 0.026194 | 0.0098602 | 3.1 | 0.57774 | 2005-02-22 | 0.0065913 | 3.9056e-07 | 0.0021698 | 0.015555 | 0.0035325 | 3.1 | 0.7884 | 2005-02-22 | 0.00045107 | 3.5107e-09 | 0.00010659 | 0.0012776 | 0.00031704 | 3.1 | 0.053953
02097464 | 2005-02-23 | 0.01077 | 7.8998e-06 | 0.00038505 | 0.058383 | 0.021966 | 5.8 | 0.68853 | 2005-02-23 | 0.013782 | 1.5127e-06 | 0.0045458 | 0.032486 | 0.007373 | 5.8 | 0.88108 | 2005-02-23 | 0.00099243 | 1.4751e-08 | 0.00023525 | 0.0028066 | 0.00069594 | 5.8 | 0.063446
02097464 | 2005-02-24 | 0.035235 | 7.9776e-05 | 0.0012609 | 0.19097 | 0.071831 | 16 | 0.81657 | 2005-02-24 | 0.045416 | 1.6187e-05 | 0.014983 | 0.10704 | 0.024291 | 16 | 1.0525 | 2005-02-24 | 0.0037672 | 1.9066e-07 | 0.00089488 | 0.010642 | 0.0026376 | 16 | 0.087303
02097464 | 2005-02-25 | 0.02827 | 5.0903e-05 | 0.0010118 | 0.15321 | 0.057627 | 13 | 0.80633 | 2005-02-25 | 0.035695 | 9.8122e-06 | 0.011779 | 0.084114 | 0.019087 | 13 | 1.0181 | 2005-02-25 | 0.0028652 | 1.0999e-07 | 0.00068065 | 0.0080936 | 0.002006 | 13 | 0.081723
02097464 | 2005-02-26 | 0.014151 | 1.3252e-05 | 0.00050616 | 0.076703 | 0.028855 | 7.1 | 0.73903 | 2005-02-26 | 0.017607 | 2.4063e-06 | 0.0058098 | 0.041494 | 0.0094161 | 7.1 | 0.91953 | 2005-02-26 | 0.0013028 | 2.4331e-08 | 0.0003091 | 0.0036826 | 0.000913 | 7.1 | 0.068039
02097464 | 2005-02-27 | 0.0050592 | 1.9338e-06 | 0.00018055 | 0.027436 | 0.010328 | 3.1 | 0.60514 | 2005-02-27 | 0.0066764 | 3.9944e-07 | 0.002198 | 0.015755 | 0.0035779 | 3.1 | 0.79858 | 2005-02-27 | 0.00046085 | 3.6383e-09 | 0.00010892 | 0.0013052 | 0.00032387 | 3.1 | 0.055123
02097464 | 2005-02-28 | 0.105 | 0.0009233 | 0.0037395 | 0.56963 | 0.21455 | 45 | 0.86516 | 2005-02-28 | 0.15418 | 0.00022938 | 0.050692 | 0.36412 | 0.082725 | 45 | 1.2704 | 2005-02-28 | 0.016006 | 4.5286e-06 | 0.0037801 | 0.04535 | 0.011255 | 45 | 0.13189
02097464 | 2005-03-01 | 0.051935 | 0.00017916 | 0.0018576 | 0.28151 | 0.1059 | 22 | 0.87533 | 2005-03-01 | 0.066855 | 3.642e-05 | 0.022043 | 0.15762 | 0.035777 | 22 | 1.1268 | 2005-03-01 | 0.0059398 | 4.855e-07 | 0.0014104 | 0.016783 | 0.0041601 | 22 | 0.10011
02097464 | 2005-03-02 | 0.024543 | 3.8327e-05 | 0.00087844 | 0.13302 | 0.050031 | 11 | 0.82733 | 2005-03-02 | 0.02975 | 6.7324e-06 | 0.0098193 | 0.070097 | 0.015905 | 11 | 1.0028 | 2005-03-02 | 0.002352 | 7.419e-08 | 0.00055872 | 0.0066439 | 0.0016467 | 11 | 0.079281
02097464 | 2005-03-03 | 0.014845 | 1.4547e-05 | 0.00053099 | 0.080462 | 0.030269 | 7.1 | 0.77525 | 2005-03-03 | 0.017855 | 2.4624e-06 | 0.0058919 | 0.042075 | 0.0095478 | 7.1 | 0.93246 | 2005-03-03 | 0.0013357 | 2.5367e-08 | 0.00031696 | 0.0037753 | 0.00093594 | 7.1 | 0.069758
02097464 | 2005-03-04 | 0.01099 | 8.2553e-06 | 0.00039288 | 0.059574 | 0.022414 | 5.5 | 0.74089 | 2005-03-04 | 0.013272 | 1.4012e-06 | 0.0043777 | 0.031284 | 0.0071001 | 5.5 | 0.89477 | 2005-03-04 | 0.00096863 | 1.3997e-08 | 0.00022963 | 0.0027391 | 0.0006792 | 5.5 | 0.065302
02097464 | 2005-03-05 | 0.010108 | 7.0651e-06 | 0.0003613 | 0.054799 | 0.020619 | 5.1 | 0.73492 | 2005-03-05 | 0.012183 | 1.1938e-06 | 0.004018 | 0.028721 | 0.0065187 | 5.1 | 0.8858 | 2005-03-05 | 0.00088517 | 1.1861e-08 | 0.00020978 | 0.0025035 | 0.00062082 | 5.1 | 0.064356
02097464 | 2005-03-06 | 0.00873 | 5.3777e-06 | 0.00031193 | 0.04733 | 0.017811 | 4.5 | 0.71935 | 2005-03-06 | 0.010552 | 9.145e-07 | 0.0034786 | 0.024879 | 0.0056473 | 4.5 | 0.86944 | 2005-03-06 | 0.00076034 | 8.9822e-09 | 0.0001801 | 0.0021511 | 0.00053349 | 4.5 | 0.062651
02097464 | 2005-03-07 | 0.0078383 | 4.4041e-06 | 0.00027999 | 0.042498 | 0.015993 | 4.1 | 0.70888 | 2005-03-07 | 0.009489 | 7.5265e-07 | 0.0031275 | 0.022377 | 0.0050799 | 4.1 | 0.85817 | 2005-03-07 | 0.00068067 | 7.3417e-09 | 0.00016116 | 0.0019261 | 0.00047774 | 4.1 | 0.061558
02097464 | 2005-03-08 | 0.091627 | 0.00063734 | 0.0032696 | 0.4969 | 0.18705 | 36 | 0.94374 | 2005-03-08 | 0.12158 | 0.00013389 | 0.040018 | 0.28694 | 0.065166 | 36 | 1.2522 | 2005-03-08 | 0.012221 | 2.3656e-06 | 0.0028936 | 0.034583 | 0.0085777 | 36 | 0.12588
02097464 | 2005-03-09 | 0.053506 | 0.00018819 | 0.0019141 | 0.29002 | 0.1091 | 21 | 0.94476 | 2005-03-09 | 0.064859 | 3.3935e-05 | 0.021389 | 0.1529 | 0.034704 | 21 | 1.1452 | 2005-03-09 | 0.0058358 | 4.6174e-07 | 0.0013861 | 0.016487 | 0.0040865 | 21 | 0.10304
02097464 | 2005-03-10 | 0.029323 | 5.454e-05 | 0.0010496 | 0.15892 | 0.059772 | 12 | 0.90607 | 2005-03-10 | 0.033767 | 8.6709e-06 | 0.011145 | 0.079562 | 0.018053 | 12 | 1.0434 | 2005-03-10 | 0.0027665 | 1.0122e-07 | 0.00065736 | 0.0078138 | 0.0019365 | 12 | 0.085483
02097464 | 2005-03-11 | 0.021833 | 3.0665e-05 | 0.00078131 | 0.11833 | 0.04451 | 9.2 | 0.87997 | 2005-03-11 | 0.024809 | 4.6703e-06 | 0.0081888 | 0.058454 | 0.013263 | 9.2 | 0.9999 | 2005-03-11 | 0.0019628 | 5.2221e-08 | 0.00046617 | 0.0055451 | 0.0013744 | 9.2 | 0.079107
02097464 | 2005-03-12 | 0.020939 | 2.8325e-05 | 0.00074926 | 0.11349 | 0.042688 | 8.8 | 0.88229 | 2005-03-12 | 0.023628 | 4.2423e-06 | 0.0077987 | 0.055671 | 0.012632 | 8.8 | 0.99557 | 2005-03-12 | 0.0018647 | 4.7389e-08 | 0.00044283 | 0.0052682 | 0.0013058 | 8.8 | 0.078569
02097464 | 2005-03-13 | 0.016678 | 1.8356e-05 | 0.00059659 | 0.090402 | 0.034008 | 7.2 | 0.85893 | 2005-03-13 | 0.018736 | 2.6985e-06 | 0.006183 | 0.04415 | 0.010018 | 7.2 | 0.96488 | 2005-03-13 | 0.0014473 | 2.9428e-08 | 0.00034352 | 0.0040903 | 0.001014 | 7.2 | 0.074537
02097464 | 2005-03-14 | 0.014897 | 1.484e-05 | 0.00053275 | 0.080749 | 0.030378 | 6.5 | 0.8498 | 2005-03-14 | 0.016675 | 2.1577e-06 | 0.0055021 | 0.039296 | 0.0089173 | 6.5 | 0.95121 | 2005-03-14 | 0.0012779 | 2.3348e-08 | 0.00030321 | 0.0036122 | 0.00089551 | 6.5 | 0.072899
02097464 | 2005-03-15 | 0.01477 | 1.4627e-05 | 0.00052818 | 0.08006 | 0.03012 | 6.4 | 0.85571 | 2005-03-15 | 0.016431 | 2.0988e-06 | 0.0054215 | 0.038722 | 0.0087873 | 6.4 | 0.95196 | 2005-03-15 | 0.0012618 | 2.282e-08 | 0.00029938 | 0.0035668 | 0.00088428 | 6.4 | 0.073107
02097464 | 2005-03-16 | 0.037037 | 8.7514e-05 | 0.0013256 | 0.20073 | 0.0755 | 14 | 0.98095 | 2005-03-16 | 0.04129 | 1.3158e-05 | 0.013625 | 0.097301 | 0.02208 | 14 | 1.0936 | 2005-03-16 | 0.0035421 | 1.6552e-07 | 0.00084171 | 0.010004 | 0.0024794 | 14 | 0.093815
02097464 | 2005-03-17 | 0.11117 | 0.00098505 | 0.0039634 | 0.60302 | 0.22706 | 40 | 1.0306 | 2005-03-17 | 0.14179 | 0.00019011 | 0.046635 | 0.33479 | 0.076052 | 40 | 1.3144 | 2005-03-17 | 0.01508 | 3.8047e-06 | 0.0035659 | 0.042697 | 0.010593 | 40 | 0.13979
02097464 | 2005-03-18 | 0.061564 | 0.00025361 | 0.0022017 | 0.33371 | 0.12554 | 22 | 1.0376 | 2005-03-18 | 0.070635 | 4.1115e-05 | 0.023286 | 0.16655 | 0.037806 | 22 | 1.1905 | 2005-03-18 | 0.0066265 | 6.053e-07 | 0.0015734 | 0.018724 | 0.0046412 | 22 | 0.11169
02097464 | 2005-03-19 | 0.038193 | 9.3519e-05 | 0.0013668 | 0.207 | 0.077859 | 14 | 1.0116 | 2005-03-19 | 0.041737 | 1.3514e-05 | 0.013772 | 0.098358 | 0.02232 | 14 | 1.1054 | 2005-03-19 | 0.0036242 | 1.7397e-07 | 0.00086115 | 0.010237 | 0.002537 | 14 | 0.095989
02097464 | 2005-03-20 | 0.026365 | 4.4904e-05 | 0.0009434 | 0.14289 | 0.053749 | 10 | 0.97759 | 2005-03-20 | 0.028235 | 6.0917e-06 | 0.0093186 | 0.066529 | 0.015096 | 10 | 1.0469 | 2005-03-20 | 0.0023391 | 7.3737e-08 | 0.00055562 | 0.0066079 | 0.0016378 | 10 | 0.086733
02097464 | 2005-03-21 | 0.021434 | 3.0135e-05 | 0.00076676 | 0.11617 | 0.043701 | 8.3 | 0.95752 | 2005-03-21 | 0.022777 | 3.9782e-06 | 0.0075169 | 0.053671 | 0.012179 | 8.3 | 1.0175 | 2005-03-21 | 0.0018485 | 4.7082e-08 | 0.0004389 | 0.0052231 | 0.0012947 | 8.3 | 0.08258
02097464 | 2005-03-22 | 0.018594 | 2.3005e-05 | 0.00066504 | 0.10079 | 0.037917 | 7.3 | 0.94448 | 2005-03-22 | 0.019666 | 2.9876e-06 | 0.0064896 | 0.046344 | 0.010517 | 7.3 | 0.99892 | 2005-03-22 | 0.0015782 | 3.4979e-08 | 0.00037457 | 0.00446 | 0.0011056 | 7.3 | 0.080161
02097464 | 2005-03-23 | 0.030334 | 5.9549e-05 | 0.0010854 | 0.16441 | 0.061842 | 11 | 1.0225 | 2005-03-23 | 0.031929 | 7.8537e-06 | 0.010536 | 0.075239 | 0.017073 | 11 | 1.0763 | 2005-03-23 | 0.0027176 | 9.9272e-08 | 0.00064556 | 0.007677 | 0.0019027 | 11 | 0.091608
02097464 | 2005-03-24 | 0.030647 | 6.0928e-05 | 0.0010966 | 0.16611 | 0.062482 | 11 | 1.0331 | 2005-03-24 | 0.03205 | 7.9322e-06 | 0.010576 | 0.075527 | 0.017139 | 11 | 1.0804 | 2005-03-24 | 0.0027406 | 1.0117e-07 | 0.000651 | 0.0077422 | 0.0019189 | 11 | 0.092383
02097464 | 2005-03-25 | 0.0217 | 3.1189e-05 | 0.00077617 | 0.11762 | 0.044248 | 8.1 | 0.99336 | 2005-03-25 | 0.022472 | 3.9004e-06 | 0.0074155 | 0.052956 | 0.012017 | 8.1 | 1.0287 | 2005-03-25 | 0.0018518 | 4.7651e-08 | 0.00043962 | 0.0052329 | 0.0012972 | 8.1 | 0.084771
02097464 | 2005-03-26 | 0.018425 | 2.2854e-05 | 0.00065888 | 0.099878 | 0.037576 | 7 | 0.97601 | 2005-03-26 | 0.01901 | 2.8146e-06 | 0.0062722 | 0.0448 | 0.010167 | 7 | 1.007 | 2005-03-26 | 0.0015467 | 3.3967e-08 | 0.00036703 | 0.0043716 | 0.0010838 | 7 | 0.081931
02097464 | 2005-03-27 | 0.017342 | 2.0416e-05 | 0.00062005 | 0.094009 | 0.035369 | 6.6 | 0.9743 | 2005-03-27 | 0.017811 | 2.4847e-06 | 0.0058763 | 0.041978 | 0.0095263 | 6.6 | 1.0007 | 2005-03-27 | 0.0014467 | 3.0022e-08 | 0.00034323 | 0.0040894 | 0.0010138 | 6.6 | 0.081277
02097464 | 2005-03-28 | 0.22118 | 0.0055019 | 0.0078224 | 1.2017 | 0.4535 | 75 | 1.0935 | 2005-03-28 | 0.30847 | 0.0011432 | 0.10096 | 0.73042 | 0.16618 | 75 | 1.525 | 2005-03-28 | 0.040549 | 4.0644e-05 | 0.0094849 | 0.11545 | 0.028715 | 75 | 0.20047
02097464 | 2005-03-29 | 0.10728 | 0.00089083 | 0.0038266 | 0.58181 | 0.21904 | 34 | 1.1699 | 2005-03-29 | 0.12263 | 0.00014285 | 0.040329 | 0.28956 | 0.065779 | 34 | 1.3374 | 2005-03-29 | 0.013268 | 2.8632e-06 | 0.0031397 | 0.037557 | 0.0093166 | 34 | 0.1447
02097464 | 2005-03-30 | 0.059604 | 0.00024079 | 0.0021311 | 0.3231 | 0.12156 | 19 | 1.1632 | 2005-03-30 | 0.062261 | 3.2496e-05 | 0.02052 | 0.14683 | 0.033332 | 19 | 1.2151 | 2005-03-30 | 0.0060068 | 5.0562e-07 | 0.0014258 | 0.016975 | 0.0042081 | 19 | 0.11723
02097464 | 2005-03-31 | 0.03976 | 0.00010466 | 0.0014222 | 0.21551 | 0.081074 | 13 | 1.1341 | 2005-03-31 | 0.040066 | 1.2831e-05 | 0.013215 | 0.094445 | 0.021435 | 13 | 1.1428 | 2005-03-31 | 0.0036397 | 1.8158e-07 | 0.00086428 | 0.010284 | 0.002549 | 13 | 0.10381
02097464 | 2005-04-01 | 0.033255 | 7.3493e-05 | 0.0011894 | 0.18025 | 0.067811 | 11 | 1.121 | 2005-04-01 | 0.033072 | 8.6604e-06 | 0.010909 | 0.077953 | 0.017691 | 11 | 1.1148 | 2005-04-01 | 0.0029441 | 1.1963e-07 | 0.00069902 | 0.008319 | 0.0020621 | 11 | 0.099243
02097464 | 2005-04-02 | 0.044063 | 0.00012985 | 0.0015758 | 0.23885 | 0.089856 | 14 | 1.167 | 2005-04-02 | 0.044055 | 1.5776e-05 | 0.014526 | 0.10386 | 0.023575 | 14 | 1.1668 | 2005-04-02 | 0.0040939 | 2.3213e-07 | 0.00097195 | 0.011568 | 0.0028676 | 14 | 0.10843
02097464 | 2005-04-03 | 0.033932 | 7.7098e-05 | 0.0012135 | 0.18393 | 0.069196 | 11 | 1.1438 | 2005-04-03 | 0.033341 | 8.8723e-06 | 0.010997 | 0.078592 | 0.017837 | 11 | 1.1239 | 2005-04-03 | 0.0030005 | 1.2528e-07 | 0.0007123 | 0.008479 | 0.0021018 | 11 | 0.10114
02097464 | 2005-04-04 | 0.024024 | 3.9307e-05 | 0.00085891 | 0.13023 | 0.048998 | 8.1 | 1.0998 | 2005-04-04 | 0.023384 | 4.335e-06 | 0.0077133 | 0.055117 | 0.012509 | 8.1 | 1.0704 | 2005-04-04 | 0.0020297 | 5.8733e-08 | 0.00048162 | 0.0057371 | 0.0014223 | 8.1 | 0.092916
02097464 | 2005-04-05 | 0.020745 | 2.9705e-05 | 0.00074151 | 0.11246 | 0.042315 | 7.1 | 1.0834 | 2005-04-05 | 0.020118 | 3.2249e-06 | 0.0066356 | 0.047421 | 0.010763 | 7.1 | 1.0506 | 2005-04-05 | 0.0017285 | 4.3329e-08 | 0.00040999 | 0.0048864 | 0.0012115 | 7.1 | 0.090269
02097464 | 2005-04-06 | 0.01849 | 2.3892e-05 | 0.00066077 | 0.10024 | 0.03772 | 6.4 | 1.0713 | 2005-04-06 | 0.017885 | 2.5665e-06 | 0.0058986 | 0.042162 | 0.0095693 | 6.4 | 1.0362 | 2005-04-06 | 0.0015276 | 3.437e-08 | 0.00036223 | 0.0043192 | 0.0010709 | 6.4 | 0.088504
02097464 | 2005-04-07 | 0.017617 | 2.1856e-05 | 0.00062949 | 0.095512 | 0.035941 | 6.1 | 1.0709 | 2005-04-07 | 0.016976 | 2.3244e-06 | 0.0055983 | 0.04002 | 0.0090834 | 6.1 | 1.0319 | 2005-04-07 | 0.0014509 | 3.1287e-08 | 0.00034398 | 0.0041028 | 0.0010173 | 6.1 | 0.088195
02097464 | 2005-04-08 | 0.027922 | 5.3635e-05 | 0.00099811 | 0.15137 | 0.056954 | 8.9 | 1.1633 | 2005-04-08 | 0.026548 | 5.684e-06 | 0.0087549 | 0.062586 | 0.014205 | 8.9 | 1.1061 | 2005-04-08 | 0.0023867 | 8.1918e-08 | 0.00056622 | 0.0067467 | 0.0016727 | 8.9 | 0.099437
02097464 | 2005-04-09 | 0.043489 | 0.00013034 | 0.0015545 | 0.23576 | 0.088708 | 13 | 1.2404 | 2005-04-09 | 0.041567 | 1.4434e-05 | 0.0137 | 0.098023 | 0.022252 | 13 | 1.1856 | 2005-04-09 | 0.0039721 | 2.2647e-07 | 0.00094238 | 0.011228 | 0.0027837 | 13 | 0.1133
02097464 | 2005-04-10 | 0.021795 | 3.3382e-05 | 0.00077879 | 0.11816 | 0.044463 | 7.1 | 1.1382 | 2005-04-10 | 0.020539 | 3.4197e-06 | 0.0067727 | 0.048422 | 0.010991 | 7.1 | 1.0726 | 2005-04-10 | 0.001817 | 4.8771e-08 | 0.00043084 | 0.0051377 | 0.0012739 | 7.1 | 0.094894
02097464 | 2005-04-11 | 0.017592 | 2.2155e-05 | 0.00062841 | 0.095382 | 0.035895 | 5.9 | 1.1056 | 2005-04-11 | 0.0166 | 2.2533e-06 | 0.0054729 | 0.039138 | 0.0088837 | 5.9 | 1.0432 | 2005-04-11 | 0.0014479 | 3.1697e-08 | 0.00034315 | 0.004095 | 0.0010155 | 5.9 | 0.090995
02097464 | 2005-04-12 | 0.015934 | 1.8386e-05 | 0.00056907 | 0.086396 | 0.032515 | 5.4 | 1.0941 | 2005-04-12 | 0.015025 | 1.8609e-06 | 0.0049531 | 0.035427 | 0.0080419 | 5.4 | 1.0317 | 2005-04-12 | 0.001307 | 2.619e-08 | 0.00030968 | 0.0036972 | 0.00091689 | 5.4 | 0.08975
02097464 | 2005-04-13 | 0.030078 | 6.3627e-05 | 0.0010747 | 0.16307 | 0.061361 | 9.1 | 1.2256 | 2005-04-13 | 0.027824 | 6.4004e-06 | 0.009172 | 0.065608 | 0.014893 | 9.1 | 1.1337 | 2005-04-13 | 0.0025858 | 9.8544e-08 | 0.00061315 | 0.0073113 | 0.0018128 | 9.1 | 0.10536
02097464 | 2005-04-14 | 0.028424 | 5.7206e-05 | 0.0010155 | 0.1541 | 0.05799 | 8.6 | 1.2255 | 2005-04-14 | 0.02615 | 5.6653e-06 | 0.0086199 | 0.061662 | 0.013997 | 8.6 | 1.1275 | 2005-04-14 | 0.0024273 | 8.7543e-08 | 0.00057547 | 0.0068638 | 0.0017019 | 8.6 | 0.10466
02097464 | 2005-04-15 | 0.018657 | 2.5265e-05 | 0.00066628 | 0.10116 | 0.038072 | 6 | 1.153 | 2005-04-15 | 0.017217 | 2.4571e-06 | 0.0056754 | 0.040599 | 0.009216 | 6 | 1.064 | 2005-04-15 | 0.0015422 | 3.6467e-08 | 0.00036538 | 0.0043623 | 0.0010818 | 6 | 0.095305
02097464 | 2005-04-16 | 0.015048 | 1.6746e-05 | 0.00053724 | 0.0816 | 0.030713 | 5 | 1.116 | 2005-04-16 | 0.013961 | 1.6348e-06 | 0.0046013 | 0.032925 | 0.0074745 | 5 | 1.0354 | 2005-04-16 | 0.0012364 | 2.3982e-08 | 0.00029281 | 0.0034984 | 0.00086768 | 5 | 0.091694
02097464 | 2005-04-17 | 0.017088 | 2.1508e-05 | 0.00061011 | 0.09266 | 0.034876 | 5.5 | 1.152 | 2005-04-17 | 0.015679 | 2.0589e-06 | 0.0051674 | 0.036975 | 0.0083937 | 5.5 | 1.057 | 2005-04-17 | 0.00141 | 3.1006e-08 | 0.00033395 | 0.0039892 | 0.00098939 | 5.5 | 0.095059
02097464 | 2005-04-18 | 0.013816 | 1.4321e-05 | 0.00049313 | 0.074924 | 0.028203 | 4.6 | 1.1137 | 2005-04-18 | 0.012768 | 1.3837e-06 | 0.0042072 | 0.030114 | 0.0068368 | 4.6 | 1.0292 | 2005-04-18 | 0.0011371 | 2.0618e-08 | 0.00026918 | 0.0032178 | 0.00079816 | 4.6 | 0.091658
02097464 | 2005-04-19 | 0.013565 | 1.388e-05 | 0.0004841 | 0.073562 | 0.027691 | 4.5 | 1.1177 | 2005-04-19 | 0.012496 | 1.3316e-06 | 0.0041171 | 0.029473 | 0.0066915 | 4.5 | 1.0296 | 2005-04-19 | 0.001118 | 2.0054e-08 | 0.00026464 | 0.0031642 | 0.00078488 | 4.5 | 0.092126
02097464 | 2005-04-20 | 0.011797 | 1.0643e-05 | 0.00042092 | 0.06398 | 0.024086 | 4 | 1.0936 | 2005-04-20 | 0.010929 | 1.0317e-06 | 0.0036003 | 0.025782 | 0.0058538 | 4 | 1.0131 | 2005-04-20 | 0.00097528 | 1.5509e-08 | 0.00023076 | 0.0027606 | 0.00068483 | 4 | 0.090407
02097464 | 2005-04-21 | 0.0078614 | 4.8865e-06 | 0.00028031 | 0.04264 | 0.016055 | 2.9 | 1.0052 | 2005-04-21 | 0.0075263 | 5.1e-07 | 0.0024775 | 0.017762 | 0.0040337 | 2.9 | 0.96231 | 2005-04-21 | 0.00066259 | 7.4551e-09 | 0.00015663 | 0.0018764 | 0.00046558 | 2.9 | 0.084719
02097464 | 2005-04-22 | 0.0075751 | 4.5637e-06 | 0.00027007 | 0.041088 | 0.015471 | 2.8 | 1.0032 | 2005-04-22 | 0.0072533 | 4.7687e-07 | 0.0023874 | 0.017119 | 0.0038878 | 2.8 | 0.96053 | 2005-04-22 | 0.0006417 | 7.0371e-09 | 0.00015167 | 0.0018174 | 0.00045095 | 2.8 | 0.084978
02097464 | 2005-04-23 | 0.010593 | 8.7452e-06 | 0.00037782 | 0.057455 | 0.021631 | 3.6 | 1.0911 | 2005-04-23 | 0.009782 | 8.4152e-07 | 0.0032214 | 0.023079 | 0.0052407 | 3.6 | 1.0075 | 2005-04-23 | 0.00088389 | 1.301e-08 | 0.00020904 | 0.0025025 | 0.00062088 | 3.6 | 0.091039
02097464 | 2005-04-24 | 0.0066376 | 3.559e-06 | 0.00023657 | 0.036005 | 0.013558 | 2.5 | 0.98448 | 2005-04-24 | 0.0064041 | 3.7939e-07 | 0.0021071 | 0.015117 | 0.0034337 | 2.5 | 0.94984 | 2005-04-24 | 0.00057136 | 5.6775e-09 | 0.00013499 | 0.0016185 | 0.00040164 | 2.5 | 0.084743
02097464 | 2005-04-25 | 0.010397 | 8.4984e-06 | 0.00037075 | 0.05639 | 0.021231 | 3.5 | 1.1014 | 2005-04-25 | 0.0095441 | 8.075e-07 | 0.0031426 | 0.02252 | 0.0051139 | 3.5 | 1.0111 | 2005-04-25 | 0.00087251 | 1.2798e-08 | 0.0002063 | 0.0024706 | 0.00061298 | 3.5 | 0.092435
02097464 | 2005-04-26 | 0.010486 | 8.6747e-06 | 0.00037392 | 0.056876 | 0.021415 | 3.5 | 1.1109 | 2005-04-26 | 0.0095843 | 8.1651e-07 | 0.0031557 | 0.022616 | 0.0051357 | 3.5 | 1.0154 | 2005-04-26 | 0.00088216 | 1.3128e-08 | 0.00020857 | 0.002498 | 0.0006198 | 3.5 | 0.093458
02097464 | 2005-04-27 | 0.01175 | 1.0868e-05 | 0.00041901 | 0.063732 | 0.023996 | 3.8 | 1.1466 | 2005-04-27 | 0.010599 | 9.9489e-07 | 0.0034901 | 0.02501 | 0.0056792 | 3.8 | 1.0343 | 2005-04-27 | 0.00098774 | 1.6406e-08 | 0.00023355 | 0.0027969 | 0.00069394 | 3.8 | 0.096382
02097464 | 2005-04-28 | 0.0094988 | 7.2132e-06 | 0.00033862 | 0.051523 | 0.019401 | 3.2 | 1.1007 | 2005-04-28 | 0.0087006 | 6.8231e-07 | 0.002864 | 0.020533 | 0.0046631 | 3.2 | 1.0082 | 2005-04-28 | 0.00080744 | 1.1163e-08 | 0.00019084 | 0.0022868 | 0.00056745 | 3.2 | 0.093561
02097464 | 2005-04-29 | 0.0072963 | 4.3357e-06 | 0.00026001 | 0.03958 | 0.014905 | 2.6 | 1.0406 | 2005-04-29 | 0.006848 | 4.341e-07 | 0.0022532 | 0.016166 | 0.0036718 | 2.6 | 0.97662 | 2005-04-29 | 0.00063326 | 7.0181e-09 | 0.00014959 | 0.001794 | 0.00044521 | 2.6 | 0.090312
02097464 | 2005-04-30 | 0.0051758 | 2.2349e-06 | 0.00018435 | 0.028079 | 0.010576 | 2 | 0.95958 | 2005-04-30 | 0.0050544 | 2.4665e-07 | 0.0016618 | 0.011937 | 0.002712 | 2 | 0.93708 | 2005-04-30 | 0.00046655 | 3.9194e-09 | 0.00011014 | 0.0013222 | 0.00032818 | 2 | 0.086498
02097464 | 2005-05-01 | 0.0089505 | 6.4964e-06 | 0.00031898 | 0.048552 | 0.018284 | 3 | 1.1063 | 2005-05-01 | 0.0081675 | 6.0975e-07 | 0.0026879 | 0.019278 | 0.0043784 | 3 | 1.0095 | 2005-05-01 | 0.00077112 | 1.0341e-08 | 0.00018219 | 0.0021844 | 0.00054207 | 3 | 0.09531
02097464 | 2005-05-02 | 0.0074755 | 4.5886e-06 | 0.00026635 | 0.040553 | 0.015272 | 2.6 | 1.0661 | 2005-05-02 | 0.0069339 | 4.4743e-07 | 0.0022812 | 0.016369 | 0.0037181 | 2.6 | 0.98886 | 2005-05-02 | 0.00065472 | 7.5629e-09 | 0.00015463 | 0.001855 | 0.00046037 | 2.6 | 0.093373
02097464 | 2005-05-03 | 0.0056636 | 2.6806e-06 | 0.00020172 | 0.030726 | 0.011573 | 2.1 | 1 | 2005-05-03 | 0.0054192 | 2.8189e-07 | 0.0017819 | 0.012798 | 0.0029074 | 2.1 | 0.95686 | 2005-05-03 | 0.00051146 | 4.7108e-09 | 0.00012074 | 0.0014495 | 0.00035976 | 2.1 | 0.090308
02097464 | 2005-05-04 | 0.0046285 | 1.8151e-06 | 0.00016481 | 0.025112 | 0.0094589 | 1.8 | 0.95346 | 2005-05-04 | 0.0045411 | 2.0317e-07 | 0.0014924 | 0.010727 | 0.0024374 | 1.8 | 0.93545 | 2005-05-04 | 0.00043016 | 3.3857e-09 | 0.00010151 | 0.0012193 | 0.00030267 | 1.8 | 0.088613
02097464 | 2005-05-05 | 0.0039659 | 1.3474e-06 | 0.00014118 | 0.021518 | 0.0081058 | 1.6 | 0.9191 | 2005-05-05 | 0.003971 | 1.5876e-07 | 0.0013046 | 0.0093826 | 0.0021322 | 1.6 | 0.92027 | 2005-05-05 | 0.0003783 | 2.6518e-09 | 8.9238e-05 | 0.0010725 | 0.00026624 | 1.6 | 0.08767
02097464 | 2005-05-06 | 0.013042 | 1.389e-05 | 0.00046472 | 0.070747 | 0.026643 | 3.9 | 1.24 | 2005-05-06 | 0.011341 | 1.1769e-06 | 0.0037321 | 0.026767 | 0.0060795 | 3.9 | 1.0782 | 2005-05-06 | 0.0011273 | 2.2266e-08 | 0.00026629 | 0.0031936 | 0.00079255 | 3.9 | 0.10718
02097464 | 2005-05-07 | 0.0097801 | 7.9117e-06 | 0.00034841 | 0.053056 | 0.019982 | 3.1 | 1.1698 | 2005-05-07 | 0.0086986 | 7.0185e-07 | 0.002862 | 0.020534 | 0.0046642 | 3.1 | 1.0405 | 2005-05-07 | 0.00085815 | 1.3086e-08 | 0.00020264 | 0.0024316 | 0.00060348 | 3.1 | 0.10264
02097464 | 2005-05-08 | 0.006261 | 3.3052e-06 | 0.00022296 | 0.033968 | 0.012794 | 2.2 | 1.0552 | 2005-05-08 | 0.0058408 | 3.275e-07 | 0.0019205 | 0.013793 | 0.0031336 | 2.2 | 0.98443 | 2005-05-08 | 0.00057182 | 5.9371e-09 | 0.00013496 | 0.0016207 | 0.00040228 | 2.2 | 0.096377
02097464 | 2005-05-09 | 0.0044413 | 1.6919e-06 | 0.0001581 | 0.024098 | 0.0090775 | 1.7 | 0.96872 | 2005-05-09 | 0.0043333 | 1.872e-07 | 0.0014239 | 0.010238 | 0.0023263 | 1.7 | 0.94517 | 2005-05-09 | 0.00042493 | 3.3437e-09 | 0.00010024 | 0.0012047 | 0.00029905 | 1.7 | 0.092684
02097464 | 2005-05-10 | 0.0041139 | 1.4596e-06 | 0.00014643 | 0.022322 | 0.0084087 | 1.6 | 0.95338 | 2005-05-10 | 0.0040519 | 1.6537e-07 | 0.0013311 | 0.0095736 | 0.0021756 | 1.6 | 0.93901 | 2005-05-10 | 0.00039993 | 2.9796e-09 | 9.4328e-05 | 0.0011339 | 0.00028149 | 1.6 | 0.092683
02097464 | 2005-05-11 | 0.0052443 | 2.3536e-06 | 0.0001867 | 0.028454 | 0.010718 | 1.9 | 1.0235 | 2005-05-11 | 0.0049768 | 2.433e-07 | 0.0016357 | 0.011756 | 0.0026711 | 1.9 | 0.97125 | 2005-05-11 | 0.00049589 | 4.538e-09 | 0.00011699 | 0.0014058 | 0.00034897 | 1.9 | 0.096776
02097464 | 2005-05-12 | 0.0097032 | 7.9533e-06 | 0.00034552 | 0.052644 | 0.019829 | 3 | 1.1993 | 2005-05-12 | 0.008538 | 6.8899e-07 | 0.0028082 | 0.020159 | 0.0045795 | 3 | 1.0553 | 2005-05-12 | 0.00087117 | 1.3811e-08 | 0.0002056 | 0.0024692 | 0.0006129 | 3 | 0.10767
02097464 | 2005-05-13 | 0.010621 | 9.5578e-06 | 0.00037819 | 0.057625 | 0.021706 | 3.2 | 1.2307 | 2005-05-13 | 0.0092452 | 8.0906e-07 | 0.0030407 | 0.02183 | 0.0049589 | 3.2 | 1.0713 | 2005-05-13 | 0.00095344 | 1.6606e-08 | 0.00022499 | 0.0027025 | 0.00067083 | 3.2 | 0.11048
02097464 | 2005-05-14 | 0.0057355 | 2.8299e-06 | 0.00020416 | 0.03112 | 0.011723 | 2 | 1.0634 | 2005-05-14 | 0.0053476 | 2.8035e-07 | 0.0017577 | 0.012631 | 0.00287 | 2 | 0.99144 | 2005-05-14 | 0.00054494 | 5.51e-09 | 0.00012854 | 0.0015449 | 0.00038352 | 2 | 0.10103
02097464 | 2005-05-15 | 0.0081985 | 5.762e-06 | 0.00029185 | 0.044483 | 0.016757 | 2.6 | 1.1692 | 2005-05-15 | 0.0073028 | 5.1274e-07 | 0.0024012 | 0.017246 | 0.0039181 | 2.6 | 1.0415 | 2005-05-15 | 0.000756 | 1.0571e-08 | 0.00017834 | 0.0021432 | 0.00053203 | 2.6 | 0.10782
02097464 | 2005-05-16 | 0.00867 | 6.465e-06 | 0.00030861 | 0.047042 | 0.017721 | 2.7 | 1.1907 | 2005-05-16 | 0.0076624 | 5.6521e-07 | 0.0025194 | 0.018095 | 0.0041111 | 2.7 | 1.0523 | 2005-05-16 | 0.00080019 | 1.1891e-08 | 0.00018875 | 0.0022686 | 0.00056318 | 2.7 | 0.10989
02097464 | 2005-05-17 | 0.0046812 | 1.9091e-06 | 0.00016659 | 0.025401 | 0.0095694 | 1.7 | 1.021 | 2005-05-17 | 0.00447 | 2.0045e-07 | 0.0014686 | 0.010561 | 0.0024 | 1.7 | 0.97498 | 2005-05-17 | 0.00046399 | 4.0494e-09 | 0.00010941 | 0.0013157 | 0.00032664 | 1.7 | 0.1012
02097464 | 2005-05-18 | 0.0079255 | 5.4485e-06 | 0.00028206 | 0.043004 | 0.016201 | 2.5 | 1.1755 | 2005-05-18 | 0.0070537 | 4.8377e-07 | 0.0023188 | 0.01666 | 0.0037851 | 2.5 | 1.0462 | 2005-05-18 | 0.0007447 | 1.0396e-08 | 0.00017562 | 0.0021116 | 0.00052421 | 2.5 | 0.11045
02097464 | 2005-05-19 | 0.011013 | 1.0563e-05 | 0.00039193 | 0.05976 | 0.022514 | 3.2 | 1.2762 | 2005-05-19 | 0.0094569 | 8.6804e-07 | 0.0031089 | 0.022335 | 0.0050746 | 3.2 | 1.0958 | 2005-05-19 | 0.0010176 | 1.954e-08 | 0.00023994 | 0.0028856 | 0.00071642 | 3.2 | 0.11791
02097464 | 2005-05-20 | 0.019483 | 3.3469e-05 | 0.00069313 | 0.10572 | 0.039832 | 5 | 1.4448 | 2005-05-20 | 0.016017 | 2.5583e-06 | 0.0052627 | 0.037839 | 0.0085985 | 5 | 1.1878 | 2005-05-20 | 0.0017936 | 6.1894e-08 | 0.0004227 | 0.0050875 | 0.0012632 | 5 | 0.13301
02097464 | 2005-05-21 | 0.019102 | 3.2359e-05 | 0.00067951 | 0.10366 | 0.039056 | 4.9 | 1.4455 | 2005-05-21 | 0.015698 | 2.469e-06 | 0.0051577 | 0.037089 | 0.0084283 | 4.9 | 1.1879 | 2005-05-21 | 0.0017672 | 6.0487e-08 | 0.00041639 | 0.0050129 | 0.0012448 | 4.9 | 0.13373
02097464 | 2005-05-22 | 0.011646 | 1.1989e-05 | 0.00041431 | 0.063198 | 0.023811 | 3.3 | 1.3086 | 2005-05-22 | 0.0099113 | 9.6703e-07 | 0.0032574 | 0.023412 | 0.0053197 | 3.3 | 1.1137 | 2005-05-22 | 0.0010912 | 2.2878e-08 | 0.00025717 | 0.003095 | 0.00076849 | 3.3 | 0.12261
02097464 | 2005-05-23 | 0.008143 | 5.8645e-06 | 0.00028969 | 0.044188 | 0.016649 | 2.5 | 1.2078 | 2005-05-23 | 0.0071825 | 5.0985e-07 | 0.0023604 | 0.016967 | 0.0038553 | 2.5 | 1.0653 | 2005-05-23 | 0.00078544 | 1.1833e-08 | 0.00018512 | 0.0022278 | 0.00055314 | 2.5 | 0.1165
02097464 | 2005-05-24 | 0.0060705 | 3.2648e-06 | 0.00021595 | 0.032942 | 0.012411 | 2 | 1.1255 | 2005-05-24 | 0.005548 | 3.0792e-07 | 0.0018228 | 0.013108 | 0.0029786 | 2 | 1.0286 | 2005-05-24 | 0.00060669 | 7.0621e-09 | 0.00014299 | 0.0017208 | 0.00042726 | 2 | 0.11248
02097464 | 2005-05-25 | 0.0044966 | 1.7957e-06 | 0.00015995 | 0.024401 | 0.0091938 | 1.6 | 1.0421 | 2005-05-25 | 0.0042851 | 1.8722e-07 | 0.0014074 | 0.010126 | 0.0023013 | 1.6 | 0.99306 | 2005-05-25 | 0.00047027 | 4.2492e-09 | 0.00011083 | 0.0013339 | 0.00033119 | 1.6 | 0.10898
02097464 | 2005-05-26 | 0.0057168 | 2.9124e-06 | 0.00020334 | 0.031024 | 0.011689 | 1.9 | 1.1157 | 2005-05-26 | 0.0052601 | 2.7892e-07 | 0.001728 | 0.012429 | 0.0028244 | 1.9 | 1.0265 | 2005-05-26 | 0.00058262 | 6.5556e-09 | 0.00013729 | 0.0016526 | 0.00041036 | 1.9 | 0.1137
02097464 | 2005-05-27 | 0.0026815 | 6.4382e-07 | 9.5366e-05 | 0.014552 | 0.005483 | 1.1 | 0.90388 | 2005-05-27 | 0.0027797 | 8.2512e-08 | 0.00091211 | 0.0065722 | 0.0014941 | 1.1 | 0.93699 | 2005-05-27 | 0.00031006 | 1.8612e-09 | 7.3058e-05 | 0.00087953 | 0.00021839 | 1.1 | 0.10452
02097464 | 2005-05-28 | 0.0023493 | 4.959e-07 | 8.3545e-05 | 0.012749 | 0.0048039 | 1 | 0.87109 | 2005-05-28 | 0.0024939 | 6.7344e-08 | 0.0008181 | 0.0058974 | 0.0013408 | 1 | 0.92471 | 2005-05-28 | 0.00028073 | 1.5312e-09 | 6.614e-05 | 0.00079637 | 0.00019775 | 1 | 0.10409
02097464 | 2005-05-29 | 0.002258 | 4.5878e-07 | 8.0297e-05 | 0.012254 | 0.0046174 | 0.97 | 0.86315 | 2005-05-29 | 0.0024143 | 6.3366e-08 | 0.00079193 | 0.0057095 | 0.0012981 | 0.97 | 0.92289 | 2005-05-29 | 0.00027387 | 1.4594e-09 | 6.4522e-05 | 0.00077693 | 0.00019292 | 0.97 | 0.10469
02097464 | 2005-05-30 | 0.0027163 | 6.6251e-07 | 9.6599e-05 | 0.014741 | 0.0055544 | 1.1 | 0.91562 | 2005-05-30 | 0.0028074 | 8.4093e-08 | 0.00092122 | 0.0066376 | 0.0015089 | 1.1 | 0.94632 | 2005-05-30 | 0.00031965 | 1.9842e-09 | 7.5313e-05 | 0.00090679 | 0.00022517 | 1.1 | 0.10775
02097464 | 2005-05-31 | 0.0050158 | 2.2707e-06 | 0.00017835 | 0.027221 | 0.010257 | 1.7 | 1.094 | 2005-05-31 | 0.0046934 | 2.2579e-07 | 0.0015413 | 0.011092 | 0.0025208 | 1.7 | 1.0237 | 2005-05-31 | 0.00053701 | 5.6502e-09 | 0.00012649 | 0.0015236 | 0.00037834 | 1.7 | 0.11713
02097464 | 2005-06-01 | 0.0014169 | 1.8336e-07 | 5.037e-05 | 0.00769 | 0.0028979 | 0.7 | 0.75055 | 2005-06-01 | 0.0016623 | 3.1643e-08 | 0.00054465 | 0.0039336 | 0.00089467 | 0.7 | 0.88051 | 2005-06-01 | 0.00019502 | 7.5174e-10 | 4.5926e-05 | 0.00055336 | 0.00013742 | 0.7 | 0.1033
02097464 | 2005-06-02 | 0.0050524 | 2.3171e-06 | 0.00017963 | 0.02742 | 0.010333 | 1.7 | 1.102 | 2005-06-02 | 0.0047228 | 2.2954e-07 | 0.0015509 | 0.011162 | 0.0025368 | 1.7 | 1.0301 | 2005-06-02 | 0.00054768 | 5.9176e-09 | 0.00012898 | 0.001554 | 0.00038591 | 1.7 | 0.11946
02097464 | 2005-06-03 | 0.01369 | 1.7706e-05 | 0.00048629 | 0.074311 | 0.028009 | 3.6 | 1.41 | 2005-06-03 | 0.011418 | 1.373e-06 | 0.0037477 | 0.026992 | 0.0061357 | 3.6 | 1.176 | 2005-06-03 | 0.0013719 | 3.924e-08 | 0.0003226 | 0.0038957 | 0.00096778 | 3.6 | 0.14131
02097464 | 2005-06-04 | 0.0059191 | 3.214e-06 | 0.0002104 | 0.032126 | 0.012107 | 1.9 | 1.1552 | 2005-06-04 | 0.0054135 | 3.0202e-07 | 0.0017776 | 0.012794 | 0.0029079 | 1.9 | 1.0565 | 2005-06-04 | 0.00063723 | 8.1211e-09 | 0.00015002 | 0.0018084 | 0.00044913 | 1.9 | 0.12436
02097464 | 2005-06-05 | 0.00314 | 8.9247e-07 | 0.00011165 | 0.017041 | 0.0064215 | 1.2 | 0.97026 | 2005-06-05 | 0.0031672 | 1.0609e-07 | 0.0010395 | 0.0074876 | 0.0017021 | 1.2 | 0.97865 | 2005-06-05 | 0.00037481 | 2.7556e-09 | 8.8285e-05 | 0.0010634 | 0.00026407 | 1.2 | 0.11582
02097464 | 2005-06-06 | 0.0022547 | 4.5948e-07 | 8.0171e-05 | 0.012236 | 0.0046108 | 0.95 | 0.88002 | 2005-06-06 | 0.0024149 | 6.3239e-08 | 0.00079217 | 0.0057108 | 0.0012984 | 0.95 | 0.94256 | 2005-06-06 | 0.00028916 | 1.6348e-09 | 6.8117e-05 | 0.00082037 | 0.00020372 | 0.95 | 0.11286
02097464 | 2005-06-07 | 0.0018252 | 3.0153e-07 | 6.4898e-05 | 0.0099056 | 0.0037326 | 0.82 | 0.82534 | 2005-06-07 | 0.0020377 | 4.5878e-08 | 0.00066819 | 0.00482 | 0.001096 | 0.82 | 0.92144 | 2005-06-07 | 0.00024689 | 1.1927e-09 | 5.8158e-05 | 0.00070045 | 0.00017394 | 0.82 | 0.11164
02097464 | 2005-06-08 | 0.001962 | 3.483e-07 | 6.9763e-05 | 0.010648 | 0.0040124 | 0.86 | 0.84593 | 2005-06-08 | 0.0021609 | 5.1205e-08 | 0.00070869 | 0.0051109 | 0.0011621 | 0.86 | 0.93169 | 2005-06-08 | 0.00026301 | 1.3534e-09 | 6.1954e-05 | 0.00074618 | 0.00018529 | 0.86 | 0.1134
02097464 | 2005-06-09 | 0.0031739 | 9.1771e-07 | 0.00011284 | 0.017226 | 0.0064912 | 1.2 | 0.98072 | 2005-06-09 | 0.0032031 | 1.0875e-07 | 0.0010512 | 0.0075728 | 0.0017215 | 1.2 | 0.98976 | 2005-06-09 | 0.00038897 | 2.9915e-09 | 9.1599e-05 | 0.0011037 | 0.00027409 | 1.2 | 0.12019
02097464 | 2005-06-10 | 0.0021403 | 4.1489e-07 | 7.61e-05 | 0.011616 | 0.004377 | 0.91 | 0.8721 | 2005-06-10 | 0.0023216 | 5.8612e-08 | 0.00076154 | 0.0054905 | 0.0012483 | 0.91 | 0.946 | 2005-06-10 | 0.0002856 | 1.5986e-09 | 6.7273e-05 | 0.00081029 | 0.00020121 | 0.91 | 0.11637
02097464 | 2005-06-11 | 0.0016803 | 2.5566e-07 | 5.9746e-05 | 0.0091192 | 0.0034363 | 0.77 | 0.80916 | 2005-06-11 | 0.0019134 | 4.0605e-08 | 0.00062738 | 0.0045262 | 0.0010292 | 0.77 | 0.92142 | 2005-06-11 | 0.00023845 | 1.1127e-09 | 5.6168e-05 | 0.00067649 | 0.00016799 | 0.77 | 0.11482
02097464 | 2005-06-12 | 0.0011036 | 1.1112e-07 | 3.9232e-05 | 0.0059894 | 0.002257 | 0.58 | 0.70552 | 2005-06-12 | 0.0013757 | 2.1875e-08 | 0.00045066 | 0.0032558 | 0.00074055 | 0.58 | 0.87947 | 2005-06-12 | 0.00017526 | 6.0541e-10 | 4.1275e-05 | 0.00049726 | 0.00012349 | 0.58 | 0.11204
02097464 | 2005-06-13 | 0.0012224 | 1.3576e-07 | 4.3459e-05 | 0.006634 | 0.0024999 | 0.62 | 0.73104 | 2005-06-13 | 0.0014914 | 2.5375e-08 | 0.00048872 | 0.0035292 | 0.00080266 | 0.62 | 0.89196 | 2005-06-13 | 0.00019037 | 7.1112e-10 | 4.4839e-05 | 0.0005401 | 0.00013412 | 0.62 | 0.11385
02097464 | 2005-06-14 | 0.001022 | 9.5306e-08 | 3.6332e-05 | 0.0055467 | 0.0020902 | 0.55 | 0.68901 | 2005-06-14 | 0.001299 | 1.9585e-08 | 0.00042551 | 0.0030745 | 0.00069934 | 0.55 | 0.87576 | 2005-06-14 | 0.00016813 | 5.5708e-10 | 3.9598e-05 | 0.00047705 | 0.00011847 | 0.55 | 0.11335
02097464 | 2005-06-15 | 0.00093991 | 8.0754e-08 | 3.3413e-05 | 0.0051012 | 0.0019224 | 0.52 | 0.67022 | 2005-06-15 | 0.0012192 | 1.7373e-08 | 0.0003993 | 0.0028859 | 0.00065646 | 0.52 | 0.86936 | 2005-06-15 | 0.00015939 | 5.0155e-10 | 3.7538e-05 | 0.00045227 | 0.00011231 | 0.52 | 0.11366
02097464 | 2005-06-16 | 0.00072831 | 4.9061e-08 | 2.5884e-05 | 0.003953 | 0.0014898 | 0.44 | 0.61376 | 2005-06-16 | 0.0010045 | 1.212e-08 | 0.00032877 | 0.0023785 | 0.00054114 | 0.44 | 0.84647 | 2005-06-16 | 0.00013387 | 3.5832e-10 | 3.1517e-05 | 0.00037993 | 9.4357e-05 | 0.44 | 0.11282
02097464 | 2005-06-17 | 0.00055666 | 2.9197e-08 | 1.9775e-05 | 0.0030216 | 0.0011389 | 0.37 | 0.55786 | 2005-06-17 | 0.00082146 | 8.3607e-09 | 0.00026868 | 0.001946 | 0.00044285 | 0.37 | 0.82323 | 2005-06-17 | 0.00011189 | 2.5549e-10 | 2.6327e-05 | 0.00031764 | 7.8897e-05 | 0.37 | 0.11213
02097464 | 2005-06-18 | 0.00051059 | 2.4692e-08 | 1.8136e-05 | 0.0027716 | 0.0010447 | 0.35 | 0.54093 | 2005-06-18 | 0.0007713 | 7.4277e-09 | 0.00025223 | 0.0018273 | 0.00041587 | 0.35 | 0.81713 | 2005-06-18 | 0.00010626 | 2.3173e-10 | 2.4998e-05 | 0.00030167 | 7.4934e-05 | 0.35 | 0.11258
02097464 | 2005-06-19 | 0.00048818 | 2.2601e-08 | 1.734e-05 | 0.00265 | 0.00099886 | 0.34 | 0.5324 | 2005-06-19 | 0.00074712 | 6.9838e-09 | 0.00024431 | 0.0017701 | 0.00040285 | 0.34 | 0.81479 | 2005-06-19 | 0.00010383 | 2.2154e-10 | 2.4426e-05 | 0.00029478 | 7.3223e-05 | 0.34 | 0.11324
02097464 | 2005-06-20 | 0.00060611 | 3.407e-08 | 2.154e-05 | 0.0032898 | 0.0012398 | 0.39 | 0.57627 | 2005-06-20 | 0.00087954 | 9.3798e-09 | 0.00028782 | 0.0020829 | 0.00047394 | 0.39 | 0.83623 | 2005-06-20 | 0.00012128 | 2.9478e-10 | 2.855e-05 | 0.00034419 | 8.5483e-05 | 0.39 | 0.11531
02097464 | 2005-06-21 | 0.0004888 | 2.2507e-08 | 1.7365e-05 | 0.0026533 | 0.0010001 | 0.34 | 0.53308 | 2005-06-21 | 0.00075023 | 6.9859e-09 | 0.00024537 | 0.0017773 | 0.00040446 | 0.34 | 0.81818 | 2005-06-21 | 0.00010545 | 2.2672e-10 | 2.4812e-05 | 0.00029934 | 7.4351e-05 | 0.34 | 0.115
02097464 | 2005-06-22 | 0.00051189 | 2.4496e-08 | 1.8188e-05 | 0.0027785 | 0.0010472 | 0.35 | 0.5423 | 2005-06-22 | 0.00077774 | 7.4346e-09 | 0.00025443 | 0.0018422 | 0.0004192 | 0.35 | 0.82395 | 2005-06-22 | 0.0001096 | 2.4281e-10 | 2.5793e-05 | 0.00031107 | 7.7262e-05 | 0.35 | 0.11611
02097464 | 2005-06-23 | 0.00048908 | 2.2383e-08 | 1.7377e-05 | 0.0026547 | 0.0010006 | 0.34 | 0.53338 | 2005-06-23 | 0.00075316 | 6.9848e-09 | 0.00024638 | 0.001784 | 0.00040597 | 0.34 | 0.82138 | 2005-06-23 | 0.00010703 | 2.3179e-10 | 2.5189e-05 | 0.00030379 | 7.5454e-05 | 0.34 | 0.11672
02097464 | 2005-06-24 | 0.00051199 | 2.4349e-08 | 1.8194e-05 | 0.0027789 | 0.0010473 | 0.35 | 0.54241 | 2005-06-24 | 0.00078067 | 7.4331e-09 | 0.00025543 | 0.001849 | 0.00042072 | 0.35 | 0.82706 | 2005-06-24 | 0.00011121 | 2.4818e-10 | 2.6178e-05 | 0.00031561 | 7.8385e-05 | 0.35 | 0.11781
02097464 | 2005-06-25 | 0.00046644 | 2.0312e-08 | 1.6574e-05 | 0.0025318 | 0.00095421 | 0.33 | 0.5241 | 2005-06-25 | 0.00072987 | 6.5459e-09 | 0.00023877 | 0.0017288 | 0.0003934 | 0.33 | 0.8201 | 2005-06-25 | 0.00010516 | 2.2316e-10 | 2.4751e-05 | 0.00029847 | 7.4132e-05 | 0.33 | 0.11816
02097464 | 2005-06-26 | 0.00048883 | 2.2141e-08 | 1.7372e-05 | 0.0026533 | 0.00099994 | 0.34 | 0.53311 | 2005-06-26 | 0.0007572 | 6.9773e-09 | 0.00024777 | 0.0017933 | 0.00040805 | 0.34 | 0.82579 | 2005-06-26 | 0.00010933 | 2.3915e-10 | 2.5737e-05 | 0.00031026 | 7.7055e-05 | 0.34 | 0.11923
02097464 | 2005-06-27 | 0.00051144 | 2.4068e-08 | 1.8179e-05 | 0.0027759 | 0.0010461 | 0.35 | 0.54183 | 2005-06-27 | 0.0007847 | 7.4243e-09 | 0.00025682 | 0.0018582 | 0.00042279 | 0.35 | 0.83133 | 2005-06-27 | 0.00011354 | 2.5595e-10 | 2.6735e-05 | 0.00032218 | 8.0013e-05 | 0.35 | 0.12029
02097464 | 2005-06-28 | 0.00129 | 1.4929e-07 | 4.5879e-05 | 0.0070009 | 0.0026379 | 0.64 | 0.74741 | 2005-06-28 | 0.0015958 | 2.8132e-08 | 0.00052328 | 0.0037747 | 0.0008583 | 0.64 | 0.92456 | 2005-06-28 | 0.00022103 | 9.4696e-10 | 5.2079e-05 | 0.000627 | 0.00015569 | 0.64 | 0.12806
02097464 | 2005-06-29 | 0.00053377 | 2.5971e-08 | 1.8976e-05 | 0.0028969 | 0.0010917 | 0.36 | 0.54978 | 2005-06-29 | 0.0008136 | 7.8819e-09 | 0.00026635 | 0.0019263 | 0.00043824 | 0.36 | 0.838 | 2005-06-29 | 0.00011856 | 2.7622e-10 | 2.7926e-05 | 0.00033639 | 8.3536e-05 | 0.36 | 0.12212
02097464 | 2005-06-30 | 0.00042088 | 1.6408e-08 | 1.4957e-05 | 0.0022844 | 0.00086094 | 0.31 | 0.50342 | 2005-06-30 | 0.00068361 | 5.695e-09 | 0.00022368 | 0.0016191 | 0.0003684 | 0.31 | 0.81768 | 2005-06-30 | 0.00010169 | 2.0678e-10 | 2.394e-05 | 0.00028859 | 7.1673e-05 | 0.31 | 0.12163
02097464 | 2005-07-01 | 0.00033691 | 1.0729e-08 | 1.1968e-05 | 0.0018288 | 0.00068932 | 0.27 | 0.46268 | 2005-07-01 | 0.00058207 | 4.2235e-09 | 0.00019035 | 0.001379 | 0.00031383 | 0.27 | 0.79937 | 2005-07-01 | 8.8392e-05 | 1.5977e-10 | 2.0796e-05 | 0.00025093 | 6.2328e-05 | 0.27 | 0.12139
02097464 | 2005-07-02 | 0.00025934 | 6.5614e-09 | 9.2054e-06 | 0.001408 | 0.0005308 | 0.23 | 0.4181 | 2005-07-02 | 0.00048283 | 2.991e-09 | 0.00015779 | 0.0011443 | 0.00026049 | 0.23 | 0.77839 | 2005-07-02 | 7.5157e-05 | 1.1966e-10 | 1.7665e-05 | 0.00021347 | 5.3035e-05 | 0.23 | 0.12117
02097464 | 2005-07-03 | 0.00024076 | 5.6945e-09 | 8.5445e-06 | 0.0013071 | 0.00049282 | 0.22 | 0.40579 | 2005-07-03 | 0.00045884 | 2.7141e-09 | 0.00014994 | 0.0010876 | 0.00024757 | 0.22 | 0.77335 | 2005-07-03 | 7.2175e-05 | 1.1121e-10 | 1.696e-05 | 0.00020502 | 5.0939e-05 | 0.22 | 0.12165
02097464 | 2005-07-04 | 0.00067404 | 4.0399e-08 | 2.3976e-05 | 0.0036578 | 0.0013782 | 0.42 | 0.59507 | 2005-07-04 | 0.00098131 | 1.1005e-08 | 0.00032155 | 0.0023221 | 0.00052814 | 0.42 | 0.86635 | 2005-07-04 | 0.00014426 | 3.9822e-10 | 3.4003e-05 | 0.00040916 | 0.00010159 | 0.42 | 0.12736
02097464 | 2005-07-05 | 0.00090639 | 7.2708e-08 | 3.2244e-05 | 0.0049186 | 0.0018532 | 0.51 | 0.65899 | 2005-07-05 | 0.0012337 | 1.6945e-08 | 0.00040449 | 0.0029185 | 0.00066366 | 0.51 | 0.89698 | 2005-07-05 | 0.00017927 | 6.1291e-10 | 4.2258e-05 | 0.00050844 | 0.00012624 | 0.51 | 0.13034
02097464 | 2005-07-06 | 0.00077238 | 5.2693e-08 | 2.7478e-05 | 0.0041913 | 0.0015791 | 0.46 | 0.6226 | 2005-07-06 | 0.0010942 | 1.3445e-08 | 0.00035866 | 0.0025886 | 0.00058868 | 0.46 | 0.88198 | 2005-07-06 | 0.00016099 | 4.9272e-10 | 3.7951e-05 | 0.00045656 | 0.00011335 | 0.46 | 0.12977
02097464 | 2005-07-07 | 0.0017341 | 2.7272e-07 | 6.1655e-05 | 0.0094111 | 0.0035463 | 0.79 | 0.81391 | 2005-07-07 | 0.0020654 | 4.6006e-08 | 0.00067761 | 0.004884 | 0.0011104 | 0.79 | 0.96943 | 2005-07-07 | 0.0002948 | 1.7143e-09 | 6.9428e-05 | 0.00083646 | 0.00020772 | 0.79 | 0.13837
02097464 | 2005-07-08 | 0.0027879 | 7.3331e-07 | 9.9035e-05 | 0.015133 | 0.0057039 | 1.1 | 0.93976 | 2005-07-08 | 0.0030476 | 1.0034e-07 | 0.00099982 | 0.0072068 | 0.0016385 | 1.1 | 1.0273 | 2005-07-08 | 0.00043203 | 3.8706e-09 | 0.00010161 | 0.0012267 | 0.00030473 | 1.1 | 0.14563
02097464 | 2005-07-09 | 0.00050121 | 2.2282e-08 | 1.7829e-05 | 0.0027199 | 0.0010248 | 0.35 | 0.53099 | 2005-07-09 | 0.00079607 | 7.3068e-09 | 0.0002608 | 0.001884 | 0.00042852 | 0.35 | 0.84337 | 2005-07-09 | 0.00012161 | 2.8197e-10 | 2.8666e-05 | 0.00034489 | 8.5632e-05 | 0.35 | 0.12883
02097464 | 2005-07-10 | 0.000292 | 7.8913e-09 | 1.0377e-05 | 0.0015849 | 0.0005973 | 0.25 | 0.43309 | 2005-07-10 | 0.00053673 | 3.5007e-09 | 0.00017563 | 0.0012711 | 0.00028923 | 0.25 | 0.79608 | 2005-07-10 | 8.552e-05 | 1.4606e-10 | 2.0134e-05 | 0.00024269 | 6.0274e-05 | 0.25 | 0.12684
02097464 | 2005-07-11 | 0.00023637 | 5.2964e-09 | 8.3956e-06 | 0.0012831 | 0.00048362 | 0.22 | 0.39838 | 2005-07-11 | 0.00046225 | 2.6494e-09 | 0.00015119 | 0.001095 | 0.0002492 | 0.22 | 0.7791 | 2005-07-11 | 7.5166e-05 | 1.1589e-10 | 1.7683e-05 | 0.00021339 | 5.3006e-05 | 0.22 | 0.12669
02097464 | 2005-07-12 | 0.00025342 | 5.9991e-09 | 9.0043e-06 | 0.0013755 | 0.00051843 | 0.23 | 0.40855 | 2005-07-12 | 0.00048731 | 2.905e-09 | 0.00015943 | 0.0011542 | 0.00026263 | 0.23 | 0.78562 | 2005-07-12 | 7.9067e-05 | 1.2614e-10 | 1.8609e-05 | 0.00022441 | 5.5738e-05 | 0.23 | 0.12747
02097464 | 2005-07-13 | 0.00028929 | 7.6526e-09 | 1.0284e-05 | 0.0015701 | 0.00059168 | 0.25 | 0.42908 | 2005-07-13 | 0.0005377 | 3.466e-09 | 0.000176 | 0.0012732 | 0.00028967 | 0.25 | 0.79751 | 2005-07-13 | 8.6626e-05 | 1.4786e-10 | 2.0402e-05 | 0.00024579 | 6.1038e-05 | 0.25 | 0.12848
02097464 | 2005-07-14 | 0.00030719 | 8.5341e-09 | 1.0923e-05 | 0.0016671 | 0.0006282 | 0.26 | 0.43809 | 2005-07-14 | 0.00056329 | 3.7606e-09 | 0.00018443 | 0.0013336 | 0.00030338 | 0.26 | 0.80332 | 2005-07-14 | 9.0623e-05 | 1.5986e-10 | 2.135e-05 | 0.00025709 | 6.3838e-05 | 0.26 | 0.12924
02097464 | 2005-07-15 | 0.00038508 | 1.3093e-08 | 1.37e-05 | 0.0020897 | 0.0007873 | 0.3 | 0.47596 | 2005-07-15 | 0.00066655 | 5.1225e-09 | 0.00021837 | 0.0015775 | 0.0003588 | 0.3 | 0.82385 | 2005-07-15 | 0.0001058 | 2.1225e-10 | 2.4943e-05 | 0.00030004 | 7.4493e-05 | 0.3 | 0.13077
02097464 | 2005-07-16 | 0.00026783 | 6.5314e-09 | 9.5218e-06 | 0.0014536 | 0.00054775 | 0.24 | 0.41379 | 2005-07-16 | 0.00051313 | 3.137e-09 | 0.00016798 | 0.0012149 | 0.0002764 | 0.24 | 0.79277 | 2005-07-16 | 8.3939e-05 | 1.3818e-10 | 1.9771e-05 | 0.00023815 | 5.9139e-05 | 0.24 | 0.12968
02097464 | 2005-07-17 | 0.00018173 | 3.1695e-09 | 6.453e-06 | 0.00098652 | 0.00037188 | 0.19 | 0.35465 | 2005-07-17 | 0.00039015 | 1.8878e-09 | 0.00012761 | 0.00092424 | 0.00021033 | 0.19 | 0.76139 | 2005-07-17 | 6.6088e-05 | 9.0842e-11 | 1.5542e-05 | 0.00018766 | 4.6618e-05 | 0.19 | 0.12898
02097464 | 2005-07-18 | 0.00013576 | 1.8617e-09 | 4.8147e-06 | 0.00073716 | 0.00027798 | 0.16 | 0.31461 | 2005-07-18 | 0.00031892 | 1.3017e-09 | 0.00010423 | 0.00075583 | 0.00017205 | 0.16 | 0.73908 | 2005-07-18 | 5.5597e-05 | 6.8079e-11 | 1.3053e-05 | 0.000158 | 3.9266e-05 | 0.16 | 0.12884
02097464 | 2005-07-19 | 0.00012121 | 1.5128e-09 | 4.2967e-06 | 0.00065823 | 0.00024825 | 0.15 | 0.29963 | 2005-07-19 | 0.00029567 | 1.1291e-09 | 9.6611e-05 | 0.00070083 | 0.00015954 | 0.15 | 0.73089 | 2005-07-19 | 5.2224e-05 | 6.137e-11 | 1.2253e-05 | 0.00014847 | 3.6901e-05 | 0.15 | 0.1291
02097464 | 2005-07-20 | 0.00081067 | 5.6575e-08 | 2.8856e-05 | 0.0043986 | 0.001657 | 0.49 | 0.61345 | 2005-07-20 | 0.0011862 | 1.5122e-08 | 0.00038919 | 0.0028049 | 0.00063768 | 0.49 | 0.89764 | 2005-07-20 | 0.00018237 | 6.1652e-10 | 4.3021e-05 | 0.00051704 | 0.00012835 | 0.49 | 0.13801
02097464 | 2005-07-21 | 0.00052284 | 2.3356e-08 | 1.8613e-05 | 0.0028368 | 0.0010686 | 0.37 | 0.52396 | 2005-07-21 | 0.00085314 | 7.9853e-09 | 0.00027979 | 0.0020178 | 0.0004588 | 0.37 | 0.85497 | 2005-07-21 | 0.00013483 | 3.3307e-10 | 3.1816e-05 | 0.0003822 | 9.4873e-05 | 0.37 | 0.13512
02097464 | 2005-07-22 | 0.00033466 | 9.726e-09 | 1.191e-05 | 0.0018159 | 0.0006841 | 0.28 | 0.44319 | 2005-07-22 | 0.00061507 | 4.2827e-09 | 0.00020158 | 0.0014553 | 0.00033097 | 0.28 | 0.81453 | 2005-07-22 | 0.00010044 | 1.8783e-10 | 2.369e-05 | 0.00028477 | 7.0694e-05 | 0.28 | 0.13301
02097464 | 2005-07-23 | 0.00020873 | 3.9668e-09 | 7.4208e-06 | 0.0011328 | 0.00042689 | 0.21 | 0.36855 | 2005-07-23 | 0.00043874 | 2.2745e-09 | 0.00014366 | 0.0010387 | 0.00023629 | 0.21 | 0.77468 | 2005-07-23 | 7.4504e-05 | 1.0889e-10 | 1.7549e-05 | 0.00021138 | 5.2491e-05 | 0.21 | 0.13155
02097464 | 2005-07-24 | 0.00013206 | 1.7128e-09 | 4.6867e-06 | 0.00071697 | 0.00027031 | 0.16 | 0.30604 | 2005-07-24 | 0.00031875 | 1.2606e-09 | 0.00010425 | 0.0007551 | 0.00017184 | 0.16 | 0.73869 | 2005-07-24 | 5.6457e-05 | 6.8065e-11 | 1.3267e-05 | 0.00016037 | 3.9846e-05 | 0.16 | 0.13084
02097464 | 2005-07-25 | 0.0001178 | 1.3891e-09 | 4.1788e-06 | 0.00063962 | 0.00024118 | 0.15 | 0.2912 | 2005-07-25 | 0.00029539 | 1.0921e-09 | 9.6591e-05 | 0.00069984 | 0.00015928 | 0.15 | 0.73019 | 2005-07-25 | 5.2973e-05 | 6.1214e-11 | 1.244e-05 | 0.00015052 | 3.7404e-05 | 0.15 | 0.13095
02097464 | 2005-07-26 | 7.9963e-05 | 7.0007e-10 | 2.8301e-06 | 0.00043439 | 0.0001639 | 0.12 | 0.24708 | 2005-07-26 | 0.00022721 | 6.7617e-10 | 7.4215e-05 | 0.00053866 | 0.00012264 | 0.12 | 0.70206 | 2005-07-26 | 4.2382e-05 | 4.3303e-11 | 9.9219e-06 | 0.00012062 | 2.9995e-05 | 0.12 | 0.13096
02097464 | 2005-07-27 | 4.8034e-05 | 2.9153e-10 | 1.6931e-06 | 0.00026116 | 9.8651e-05 | 0.09 | 0.1979 | 2005-07-27 | 0.00016199 | 3.6711e-10 | 5.2822e-05 | 0.00038442 | 8.7567e-05 | 0.09 | 0.66738 | 2005-07-27 | 3.1918e-05 | 2.8769e-11 | 7.4305e-06 | 9.1098e-05 | 2.2682e-05 | 0.09 | 0.1315
02097464 | 2005-07-28 | 0.00011589 | 1.3262e-09 | 4.1122e-06 | 0.00062919 | 0.00023722 | 0.15 | 0.28647 | 2005-07-28 | 0.00029495 | 1.0723e-09 | 9.6484e-05 | 0.00069867 | 0.00015899 | 0.15 | 0.72912 | 2005-07-28 | 5.3215e-05 | 6.0867e-11 | 1.2502e-05 | 0.00015118 | 3.7563e-05 | 0.15 | 0.13154
02097464 | 2005-07-29 | 0.0015475 | 2.1475e-07 | 5.5037e-05 | 0.0083984 | 0.0031645 | 0.78 | 0.73567 | 2005-07-29 | 0.0020394 | 4.3672e-08 | 0.00066944 | 0.004821 | 0.0010959 | 0.78 | 0.9695 | 2005-07-29 | 0.00031071 | 1.8915e-09 | 7.3189e-05 | 0.00088154 | 0.00021891 | 0.78 | 0.14771
02097464 | 2005-07-30 | 0.00056226 | 2.6364e-08 | 2.0027e-05 | 0.0030503 | 0.0011489 | 0.4 | 0.52121 | 2005-07-30 | 0.00093123 | 9.166e-09 | 0.00030564 | 0.0022015 | 0.00050045 | 0.4 | 0.86324 | 2005-07-30 | 0.00014888 | 3.9616e-10 | 3.5151e-05 | 0.00042188 | 0.00010471 | 0.4 | 0.13801
02097464 | 2005-07-31 | 0.0011152 | 1.0772e-07 | 3.969e-05 | 0.0060511 | 0.0022795 | 0.63 | 0.65636 | 2005-07-31 | 0.0015852 | 2.6128e-08 | 0.00052045 | 0.0037469 | 0.00085164 | 0.63 | 0.933 | 2005-07-31 | 0.00024507 | 1.1281e-09 | 5.7789e-05 | 0.00069489 | 0.00017252 | 0.63 | 0.14424
02097464 | 2005-08-01 | 0.00064342 | 3.4494e-08 | 2.2918e-05 | 0.0034906 | 0.0013147 | 0.44 | 0.54222 | 2005-08-01 | 0.0010397 | 1.1287e-08 | 0.00034131 | 0.0024575 | 0.00055859 | 0.44 | 0.87614 | 2005-08-01 | 0.00016528 | 4.8856e-10 | 3.9022e-05 | 0.00046835 | 0.00011624 | 0.44 | 0.13928
02097464 | 2005-08-02 | 0.00022878 | 4.4927e-09 | 8.1441e-06 | 0.0012413 | 0.00046761 | 0.23 | 0.36884 | 2005-08-02 | 0.00048524 | 2.6194e-09 | 0.00015909 | 0.0011479 | 0.00026102 | 0.23 | 0.78228 | 2005-08-02 | 8.2897e-05 | 1.2636e-10 | 1.9559e-05 | 0.00023499 | 5.8332e-05 | 0.23 | 0.13364
02097464 | 2005-08-03 | 0.0002273 | 4.4177e-09 | 8.0918e-06 | 0.0012333 | 0.00046455 | 0.23 | 0.36644 | 2005-08-03 | 0.00048475 | 2.6029e-09 | 0.00015895 | 0.0011467 | 0.00026074 | 0.23 | 0.78149 | 2005-08-03 | 8.291e-05 | 1.2589e-10 | 1.9564e-05 | 0.00023502 | 5.8337e-05 | 0.23 | 0.13366
02097464 | 2005-08-04 | 0.00020998 | 3.7874e-09 | 7.4744e-06 | 0.0011393 | 0.00042917 | 0.22 | 0.3539 | 2005-08-04 | 0.00045962 | 2.346e-09 | 0.0001507 | 0.0010872 | 0.00024723 | 0.22 | 0.77466 | 2005-08-04 | 7.9159e-05 | 1.1535e-10 | 1.8676e-05 | 0.0002244 | 5.5703e-05 | 0.22 | 0.13342
02097464 | 2005-08-05 | 0.00020855 | 3.7222e-09 | 7.4244e-06 | 0.0011316 | 0.00042625 | 0.22 | 0.3515 | 2005-08-05 | 0.0004591 | 2.3306e-09 | 0.00015054 | 0.0010859 | 0.00024693 | 0.22 | 0.77378 | 2005-08-05 | 7.9141e-05 | 1.1483e-10 | 1.8674e-05 | 0.00022434 | 5.5687e-05 | 0.22 | 0.13339
02097464 | 2005-08-06 | 0.00017709 | 2.7296e-09 | 6.3019e-06 | 0.00096089 | 0.000362 | 0.2 | 0.32831 | 2005-08-06 | 0.00041001 | 1.8796e-09 | 0.00013441 | 0.00096998 | 0.00022058 | 0.2 | 0.76016 | 2005-08-06 | 7.167e-05 | 9.599e-11 | 1.6903e-05 | 0.00020321 | 5.0447e-05 | 0.2 | 0.13287
02097464 | 2005-08-07 | 0.00013421 | 1.6337e-09 | 4.7717e-06 | 0.00072836 | 0.00027446 | 0.17 | 0.29273 | 2005-08-07 | 0.00033838 | 1.3119e-09 | 0.00011087 | 0.00080075 | 0.00018212 | 0.17 | 0.73805 | 2005-08-07 | 6.061e-05 | 7.1907e-11 | 1.4277e-05 | 0.00017195 | 4.27e-05 | 0.17 | 0.1322
02097464 | 2005-08-08 | 0.00012035 | 1.335e-09 | 4.2775e-06 | 0.00065321 | 0.00024617 | 0.16 | 0.27891 | 2005-08-08 | 0.00031471 | 1.1429e-09 | 0.0001031 | 0.00074481 | 0.00016941 | 0.16 | 0.72933 | 2005-08-08 | 5.6929e-05 | 6.4605e-11 | 1.3403e-05 | 0.00016155 | 4.0122e-05 | 0.16 | 0.13193
02097464 | 2005-08-09 | 0.010357 | 1.2701e-05 | 0.00036579 | 0.056291 | 0.021252 | 3.3 | 1.1638 | 2005-08-09 | 0.01092 | 1.5815e-06 | 0.0035658 | 0.025894 | 0.0058958 | 3.3 | 1.227 | 2005-08-09 | 0.0016971 | 7.8773e-08 | 0.00039556 | 0.0048408 | 0.001205 | 3.3 | 0.19069
02097464 | 2005-08-10 | 0.00050144 | 2.0327e-08 | 1.7872e-05 | 0.00272 | 0.0010243 | 0.39 | 0.47675 | 2005-08-10 | 0.00089265 | 8.1312e-09 | 0.00029318 | 0.0021095 | 0.00047941 | 0.39 | 0.8487 | 2005-08-10 | 0.00014449 | 3.61e-10 | 3.4143e-05 | 0.00040929 | 0.00010156 | 0.39 | 0.13738
02097464 | 2005-08-11 | 0.00021472 | 3.829e-09 | 7.6485e-06 | 0.0011649 | 0.00043871 | 0.23 | 0.34616 | 2005-08-11 | 0.00047968 | 2.465e-09 | 0.00015739 | 0.0011342 | 0.00025784 | 0.23 | 0.77331 | 2005-08-11 | 8.2444e-05 | 1.2066e-10 | 1.9469e-05 | 0.0002336 | 5.7977e-05 | 0.23 | 0.13291
02097464 | 2005-08-12 | 0.00014228 | 1.7713e-09 | 5.0626e-06 | 0.00077203 | 0.00029086 | 0.18 | 0.29309 | 2005-08-12 | 0.00035918 | 1.4313e-09 | 0.00011777 | 0.00084963 | 0.0001932 | 0.18 | 0.7399 | 2005-08-12 | 6.3886e-05 | 7.6824e-11 | 1.5064e-05 | 0.00018115 | 4.4974e-05 | 0.18 | 0.1316
02097464 | 2005-08-13 | 0.0001159 | 1.2154e-09 | 4.1211e-06 | 0.00062901 | 0.00023702 | 0.16 | 0.2686 | 2005-08-13 | 0.00031227 | 1.1009e-09 | 0.00010235 | 0.00073884 | 0.00016803 | 0.16 | 0.72369 | 2005-08-13 | 5.654e-05 | 6.2494e-11 | 1.3319e-05 | 0.00016041 | 3.9833e-05 | 0.16 | 0.13103
02097464 | 2005-08-14 | 0.00015323 | 2.0102e-09 | 5.4548e-06 | 0.00083138 | 0.00031318 | 0.19 | 0.29904 | 2005-08-14 | 0.00038139 | 1.5856e-09 | 0.0001251 | 0.00090198 | 0.00020508 | 0.19 | 0.7443 | 2005-08-14 | 6.7287e-05 | 8.3203e-11 | 1.5876e-05 | 0.00019074 | 4.7347e-05 | 0.19 | 0.13131
02097464 | 2005-08-15 | 0.0001263 | 1.4049e-09 | 4.4933e-06 | 0.00068534 | 0.0002582 | 0.17 | 0.27547 | 2005-08-15 | 0.00033411 | 1.2357e-09 | 0.00010955 | 0.0007903 | 0.00017971 | 0.17 | 0.72873 | 2005-08-15 | 5.9903e-05 | 6.8104e-11 | 1.4122e-05 | 0.00016988 | 4.2177e-05 | 0.17 | 0.13066
02097464 | 2005-08-16 | 0.00011315 | 1.1465e-09 | 4.0242e-06 | 0.00061405 | 0.00023137 | 0.16 | 0.26223 | 2005-08-16 | 0.00031057 | 1.0755e-09 | 0.00010182 | 0.0007347 | 0.00016707 | 0.16 | 0.71974 | 2005-08-16 | 5.618e-05 | 6.1042e-11 | 1.3238e-05 | 0.00015936 | 3.957e-05 | 0.16 | 0.1302
02097464 | 2005-08-17 | 0.00075919 | 4.7064e-08 | 2.7053e-05 | 0.0041184 | 0.0015509 | 0.53 | 0.53114 | 2005-08-17 | 0.0012634 | 1.5831e-08 | 0.00041517 | 0.0029846 | 0.0006782 | 0.53 | 0.8839 | 2005-08-17 | 0.00019902 | 6.9674e-10 | 4.7009e-05 | 0.00056386 | 0.00013993 | 0.53 | 0.13924
02097464 | 2005-08-18 | 0.00013556 | 1.5753e-09 | 4.8255e-06 | 0.00073549 | 0.00027706 | 0.18 | 0.27924 | 2005-08-18 | 0.0003552 | 1.3662e-09 | 0.00011652 | 0.00083997 | 0.00019097 | 0.18 | 0.7317 | 2005-08-18 | 6.3038e-05 | 7.3225e-11 | 1.4872e-05 | 0.0001787 | 4.436e-05 | 0.18 | 0.12986
02097464 | 2005-08-19 | 0.00012218 | 1.2977e-09 | 4.3481e-06 | 0.00066296 | 0.00024975 | 0.17 | 0.26649 | 2005-08-19 | 0.00033146 | 1.1972e-09 | 0.00010872 | 0.00078389 | 0.00017823 | 0.17 | 0.72296 | 2005-08-19 | 5.9283e-05 | 6.581e-11 | 1.3981e-05 | 0.00016809 | 4.173e-05 | 0.17 | 0.1293
02097464 | 2005-08-20 | 0.00017198 | 2.4251e-09 | 6.1276e-06 | 0.00093293 | 0.00035134 | 0.21 | 0.30366 | 2005-08-20 | 0.00042384 | 1.8831e-09 | 0.00013913 | 0.0010019 | 0.00022774 | 0.21 | 0.74837 | 2005-08-20 | 7.3457e-05 | 9.4638e-11 | 1.7351e-05 | 0.00020811 | 5.1645e-05 | 0.21 | 0.1297
02097464 | 2005-08-21 | 0.00014454 | 1.7484e-09 | 5.148e-06 | 0.00078417 | 0.00029535 | 0.19 | 0.28208 | 2005-08-21 | 0.00037604 | 1.5003e-09 | 0.00012341 | 0.00088903 | 0.0002021 | 0.19 | 0.73386 | 2005-08-21 | 6.6028e-05 | 7.8269e-11 | 1.5588e-05 | 0.00018712 | 4.6442e-05 | 0.19 | 0.12886
02097464 | 2005-08-22 | 9.6432e-05 | 8.3653e-10 | 3.4293e-06 | 0.00052333 | 0.00019719 | 0.15 | 0.23838 | 2005-08-22 | 0.00028428 | 8.9176e-10 | 9.3221e-05 | 0.00067242 | 0.0001529 | 0.15 | 0.70274 | 2005-08-22 | 5.1683e-05 | 5.2046e-11 | 1.2176e-05 | 0.00014662 | 3.6408e-05 | 0.15 | 0.12776
02097464 | 2005-08-23 | 9.5584e-05 | 8.196e-10 | 3.3993e-06 | 0.00051872 | 0.00019545 | 0.15 | 0.23628 | 2005-08-23 | 0.00028362 | 8.8446e-10 | 9.3011e-05 | 0.00067082 | 0.00015253 | 0.15 | 0.7011 | 2005-08-23 | 5.1496e-05 | 5.1531e-11 | 1.2133e-05 | 0.00014608 | 3.6275e-05 | 0.15 | 0.1273
02097464 | 2005-08-24 | 8.4259e-05 | 6.5267e-10 | 2.9949e-06 | 0.00045732 | 0.00017234 | 0.14 | 0.22316 | 2005-08-24 | 0.00026093 | 7.5648e-10 | 8.5551e-05 | 0.00061724 | 0.00014036 | 0.14 | 0.69108 | 2005-08-24 | 4.7842e-05 | 4.574e-11 | 1.1263e-05 | 0.00013577 | 3.3719e-05 | 0.14 | 0.12671
02097464 | 2005-08-25 | 5.5117e-05 | 3.1154e-10 | 1.954e-06 | 0.00029931 | 0.00011288 | 0.11 | 0.18579 | 2005-08-25 | 0.00019611 | 4.4915e-10 | 6.423e-05 | 0.0004642 | 0.00010559 | 0.11 | 0.66106 | 2005-08-25 | 3.7424e-05 | 3.1646e-11 | 8.7794e-06 | 0.0001064 | 2.6446e-05 | 0.11 | 0.12615
02097464 | 2005-08-26 | 3.8383e-05 | 1.6841e-10 | 1.3569e-06 | 0.00020856 | 7.8718e-05 | 0.09 | 0.15814 | 2005-08-26 | 0.00015455 | 2.9205e-10 | 5.0566e-05 | 0.00036606 | 8.3295e-05 | 0.09 | 0.63675 | 2005-08-26 | 3.0568e-05 | 2.382e-11 | 7.1427e-06 | 8.708e-05 | 2.1663e-05 | 0.09 | 0.12594
02097464 | 2005-08-27 | 3.0825e-05 | 1.1643e-10 | 1.0875e-06 | 0.00016756 | 6.3279e-05 | 0.08 | 0.14287 | 2005-08-27 | 0.00013424 | 2.2648e-10 | 4.3893e-05 | 0.00031807 | 7.2392e-05 | 0.08 | 0.62221 | 2005-08-27 | 2.7124e-05 | 2.0249e-11 | 6.3206e-06 | 7.7378e-05 | 1.9262e-05 | 0.08 | 0.12572
02097464 | 2005-08-28 | 2.4e-05 | 7.675e-11 | 8.4457e-07 | 0.00013053 | 4.9332e-05 | 0.07 | 0.12713 | 2005-08-28 | 0.00011446 | 1.7018e-10 | 3.7393e-05 | 0.00027132 | 6.1766e-05 | 0.07 | 0.60628 | 2005-08-28 | 2.3721e-05 | 1.6976e-11 | 5.5079e-06 | 6.7792e-05 | 1.6889e-05 | 0.07 | 0.12565
02097464 | 2005-08-29 | 1.7935e-05 | 4.7472e-11 | 6.2894e-07 | 9.7614e-05 | 3.6927e-05 | 0.06 | 0.11084 | 2005-08-29 | 9.5243e-05 | 1.2271e-10 | 3.1085e-05 | 0.00022591 | 5.1446e-05 | 0.06 | 0.5886 | 2005-08-29 | 2.0358e-05 | 1.397e-11 | 4.7045e-06 | 5.8321e-05 | 1.4545e-05 | 0.06 | 0.12581
02097464 | 2005-08-30 | 1.266e-05 | 2.6845e-11 | 4.4186e-07 | 6.8975e-05 | 2.6128e-05 | 0.05 | 0.093888 | 2005-08-30 | 7.667e-05 | 8.3629e-11 | 2.499e-05 | 0.000182 | 4.1463e-05 | 0.05 | 0.56858 | 2005-08-30 | 1.7033e-05 | 1.1203e-11 | 3.9104e-06 | 4.8958e-05 | 1.2228e-05 | 0.05 | 0.12631
02097464 | 2005-08-31 | 1.254e-05 | 2.632e-11 | 4.3768e-07 | 6.8321e-05 | 2.588e-05 | 0.05 | 0.092997 | 2005-08-31 | 7.6455e-05 | 8.2983e-11 | 2.4922e-05 | 0.00018148 | 4.1345e-05 | 0.05 | 0.56699 | 2005-08-31 | 1.6947e-05 | 1.1086e-11 | 3.8907e-06 | 4.871e-05 | 1.2166e-05 | 0.05 | 0.12568
02097464 | 2005-09-01 | 8.1382e-06 | 1.3013e-11 | 2.8207e-07 | 4.4401e-05 | 1.6852e-05 | 0.04 | 0.07544 | 2005-09-01 | 5.8655e-05 | 5.2113e-11 | 1.9085e-05 | 0.00013937 | 3.177e-05 | 0.04 | 0.54372 | 2005-09-01 | 1.367e-05 | 8.5542e-12 | 3.1087e-06 | 3.9481e-05 | 9.8818e-06 | 0.04 | 0.12672
02097464 | 2005-09-02 | 7.7465e-05 | 5.4135e-10 | 2.7546e-06 | 0.0004204 | 0.00015841 | 0.14 | 0.20517 | 2005-09-02 | 0.0002547 | 7.0205e-10 | 8.3553e-05 | 0.0006023 | 0.00013693 | 0.14 | 0.67457 | 2005-09-02 | 4.5863e-05 | 4.1349e-11 | 1.0802e-05 | 0.00013012 | 3.2314e-05 | 0.14 | 0.12147
02097464 | 2005-09-03 | 3.5584e-05 | 1.4315e-10 | 1.2583e-06 | 0.00019334 | 7.2966e-05 | 0.09 | 0.1466 | 2005-09-03 | 0.00015116 | 2.7376e-10 | 4.9481e-05 | 0.00035793 | 8.1434e-05 | 0.09 | 0.62279 | 2005-09-03 | 2.9378e-05 | 2.1824e-11 | 6.8667e-06 | 8.368e-05 | 2.0816e-05 | 0.09 | 0.12104
02097464 | 2005-09-04 | 1.2062e-05 | 2.4312e-11 | 4.2103e-07 | 6.5717e-05 | 2.4893e-05 | 0.05 | 0.089454 | 2005-09-04 | 7.5562e-05 | 8.0488e-11 | 2.4635e-05 | 0.00017934 | 4.0855e-05 | 0.05 | 0.56036 | 2005-09-04 | 1.6579e-05 | 1.0609e-11 | 3.8063e-06 | 4.7653e-05 | 1.1902e-05 | 0.05 | 0.12295
02097464 | 2005-09-05 | 1.9822e-06 | 1.2807e-12 | 6.6646e-08 | 1.0882e-05 | 4.1662e-06 | 0.02 | 0.036749 | 2005-09-05 | 2.5661e-05 | 1.2313e-11 | 8.2942e-06 | 6.1214e-05 | 1.3983e-05 | 0.02 | 0.47575 | 2005-09-05 | 7.0938e-06 | 3.9089e-12 | 1.5479e-06 | 2.0914e-05 | 5.2822e-06 | 0.02 | 0.13152
02097464 | 2005-09-06 | 4.5049e-07 | 1.0732e-13 | 1.4466e-08 | 2.496e-06 | 9.6833e-07 | 0.01 | 0.016704 | 2005-09-06 | 1.1321e-05 | 2.9763e-12 | 3.6285e-06 | 2.7139e-05 | 6.2157e-06 | 0.01 | 0.41977 | 2005-09-06 | 3.8377e-06 | 1.878e-12 | 7.8742e-07 | 1.1659e-05 | 2.9833e-06 | 0.01 | 0.1423
02097464 | 2005-09-07 | 1.41e-09 | 0 | 3.3984e-11 | 8.2307e-09 | 3.4849e-09 | 0.001 | 0.00052284 | 2005-09-07 | 7.498e-07 | 2.514e-14 | 2.3113e-07 | 1.8386e-06 | 4.2611e-07 | 0.001 | 0.27802 | 2005-09-07 | 5.8279e-07 | 1.6711e-13 | 8.2758e-08 | 2.0845e-06 | 5.7362e-07 | 0.001 | 0.21609
02097464 | 2005-09-08 | 4.4143e-07 | 1.0315e-13 | 1.4174e-08 | 2.4458e-06 | 9.4893e-07 | 0.01 | 0.016368 | 2005-09-08 | 1.1249e-05 | 2.9373e-12 | 3.6054e-06 | 2.6966e-05 | 6.176e-06 | 0.01 | 0.41709 | 2005-09-08 | 3.7893e-06 | 1.8334e-12 | 7.7732e-07 | 1.1513e-05 | 2.946e-06 | 0.01 | 0.1405
02097464 | 2005-09-09 | 4.3693e-07 | 1.0112e-13 | 1.4028e-08 | 2.421e-06 | 9.3929e-07 | 0.01 | 0.016201 | 2005-09-09 | 1.1212e-05 | 2.9183e-12 | 3.5936e-06 | 2.6878e-05 | 6.1558e-06 | 0.01 | 0.41573 | 2005-09-09 | 3.7644e-06 | 1.8109e-12 | 7.7211e-07 | 1.1438e-05 | 2.9269e-06 | 0.01 | 0.13958
02097464 | 2005-09-10 | 1.3663e-09 | 0 | 3.2917e-11 | 7.9759e-09 | 3.3774e-09 | 0.001 | 0.00050662 | 2005-09-10 | 7.4245e-07 | 2.468e-14 | 2.2884e-07 | 1.8207e-06 | 4.2196e-07 | 0.001 | 0.2753 | 2005-09-10 | 5.7125e-07 | 1.6078e-13 | 8.1073e-08 | 2.0437e-06 | 5.6246e-07 | 0.001 | 0.21182
02097464 | 2005-09-11 | 1.3518e-09 | 0 | 3.2564e-11 | 7.8917e-09 | 3.3419e-09 | 0.001 | 0.00050126 | 2005-09-11 | 7.3995e-07 | 2.453e-14 | 2.2806e-07 | 1.8146e-06 | 4.2056e-07 | 0.001 | 0.27437 | 2005-09-11 | 5.6727e-07 | 1.5863e-13 | 8.049e-08 | 2.0297e-06 | 5.5861e-07 | 0.001 | 0.21034
02097464 | 2005-09-12 | 1.3374e-09 | 0 | 3.2211e-11 | 7.8078e-09 | 3.3066e-09 | 0.001 | 0.00049592 | 2005-09-12 | 7.3742e-07 | 2.438e-14 | 2.2727e-07 | 1.8085e-06 | 4.1914e-07 | 0.001 | 0.27343 | 2005-09-12 | 5.6322e-07 | 1.5646e-13 | 7.9898e-08 | 2.0154e-06 | 5.5471e-07 | 0.001 | 0.20884
02097464 | 2005-09-13 | 1.3231e-09 | 0 | 3.186e-11 | 7.7243e-09 | 3.2714e-09 | 0.001 | 0.0004906 | 2005-09-13 | 7.3486e-07 | 2.423e-14 | 2.2646e-07 | 1.8023e-06 | 4.1772e-07 | 0.001 | 0.27248 | 2005-09-13 | 5.5912e-07 | 1.5428e-13 | 7.9296e-08 | 2.0009e-06 | 5.5075e-07 | 0.001 | 0.20732
02097464 | 2005-09-14 | 1.3088e-09 | 0 | 3.1511e-11 | 7.6413e-09 | 3.2364e-09 | 0.001 | 0.00048531 | 2005-09-14 | 7.3228e-07 | 2.409e-14 | 2.2565e-07 | 1.796e-06 | 4.1628e-07 | 0.001 | 0.27153 | 2005-09-14 | 5.5497e-07 | 1.5209e-13 | 7.8686e-08 | 1.9863e-06 | 5.4674e-07 | 0.001 | 0.20578
02097464 | 2005-09-15 | 1.2947e-09 | 0 | 3.1164e-11 | 7.5588e-09 | 3.2017e-09 | 0.001 | 0.00048005 | 2005-09-15 | 7.2968e-07 | 2.394e-14 | 2.2483e-07 | 1.7897e-06 | 4.1483e-07 | 0.001 | 0.27056 | 2005-09-15 | 5.5075e-07 | 1.4989e-13 | 7.8067e-08 | 1.9714e-06 | 5.4269e-07 | 0.001 | 0.20422
02097464 | 2005-09-16 | 1.2806e-09 | 0 | 3.0818e-11 | 7.4767e-09 | 3.1671e-09 | 0.001 | 0.00047483 | 2005-09-16 | 7.2705e-07 | 2.38e-14 | 2.24e-07 | 1.7834e-06 | 4.1338e-07 | 0.001 | 0.26959 | 2005-09-16 | 5.4649e-07 | 1.4768e-13 | 7.7441e-08 | 1.9564e-06 | 5.3858e-07 | 0.001 | 0.20264
02097464 | 2005-09-17 | 1.2665e-09 | 0 | 3.0474e-11 | 7.3952e-09 | 3.1328e-09 | 0.001 | 0.00046963 | 2005-09-17 | 7.2441e-07 | 2.366e-14 | 2.2316e-07 | 1.777e-06 | 4.1191e-07 | 0.001 | 0.26861 | 2005-09-17 | 5.4218e-07 | 1.4546e-13 | 7.6807e-08 | 1.9412e-06 | 5.3443e-07 | 0.001 | 0.20104
02097464 | 2005-09-18 | 1.2526e-09 | 0 | 3.0132e-11 | 7.3142e-09 | 3.0987e-09 | 0.001 | 0.00046447 | 2005-09-18 | 7.2174e-07 | 2.352e-14 | 2.2231e-07 | 1.7706e-06 | 4.1044e-07 | 0.001 | 0.26762 | 2005-09-18 | 5.3783e-07 | 1.4324e-13 | 7.6166e-08 | 1.9259e-06 | 5.3024e-07 | 0.001 | 0.19942
02097464 | 2005-09-19 | 1.2388e-09 | 0 | 2.9793e-11 | 7.2338e-09 | 3.0649e-09 | 0.001 | 0.00045935 | 2005-09-19 | 7.1906e-07 | 2.339e-14 | 2.2145e-07 | 1.7641e-06 | 4.0896e-07 | 0.001 | 0.26662 | 2005-09-19 | 5.3343e-07 | 1.4102e-13 | 7.5518e-08 | 1.9104e-06 | 5.2601e-07 | 0.001 | 0.19779
02097464 | 2005-09-20 | 1.2251e-09 | 0 | 2.9455e-11 | 7.1539e-09 | 3.0313e-09 | 0.001 | 0.00045426 | 2005-09-20 | 7.1636e-07 | 2.325e-14 | 2.2059e-07 | 1.7577e-06 | 4.0747e-07 | 0.001 | 0.26562 | 2005-09-20 | 5.29e-07 | 1.388e-13 | 7.4864e-08 | 1.8948e-06 | 5.2174e-07 | 0.001 | 0.19615
02097464 | 2005-09-21 | 1.2115e-09 | 0 | 2.9121e-11 | 7.0747e-09 | 2.998e-09 | 0.001 | 0.00044921 | 2005-09-21 | 7.1364e-07 | 2.312e-14 | 2.1972e-07 | 1.7511e-06 | 4.0598e-07 | 0.001 | 0.26461 | 2005-09-21 | 5.2453e-07 | 1.3658e-13 | 7.4205e-08 | 1.879e-06 | 5.1745e-07 | 0.001 | 0.19449
02097464 | 2005-09-22 | 1.198e-09 | 0 | 2.8788e-11 | 6.9962e-09 | 2.9649e-09 | 0.001 | 0.0004442 | 2005-09-22 | 7.109e-07 | 2.299e-14 | 2.1884e-07 | 1.7446e-06 | 4.0448e-07 | 0.001 | 0.2636 | 2005-09-22 | 5.2002e-07 | 1.3436e-13 | 7.354e-08 | 1.8632e-06 | 5.1312e-07 | 0.001 | 0.19282
02097464 | 2005-09-23 | 1.1846e-09 | 0 | 2.8458e-11 | 6.9183e-09 | 2.9322e-09 | 0.001 | 0.00043924 | 2005-09-23 | 7.0815e-07 | 2.286e-14 | 2.1796e-07 | 1.738e-06 | 4.0298e-07 | 0.001 | 0.26258 | 2005-09-23 | 5.1549e-07 | 1.3215e-13 | 7.2871e-08 | 1.8472e-06 | 5.0876e-07 | 0.001 | 0.19114
02097464 | 2005-09-24 | 1.1713e-09 | 0 | 2.8131e-11 | 6.8411e-09 | 2.8997e-09 | 0.001 | 0.00043431 | 2005-09-24 | 7.0539e-07 | 2.274e-14 | 2.1707e-07 | 1.7314e-06 | 4.0147e-07 | 0.001 | 0.26156 | 2005-09-24 | 5.1092e-07 | 1.2994e-13 | 7.2197e-08 | 1.8312e-06 | 5.0438e-07 | 0.001 | 0.18945
02097464 | 2005-09-25 | 1.1581e-09 | 0 | 2.7807e-11 | 6.7645e-09 | 2.8676e-09 | 0.001 | 0.00042943 | 2005-09-25 | 7.0262e-07 | 2.261e-14 | 2.1617e-07 | 1.7248e-06 | 3.9996e-07 | 0.001 | 0.26053 | 2005-09-25 | 5.0634e-07 | 1.2774e-13 | 7.152e-08 | 1.815e-06 | 4.9997e-07 | 0.001 | 0.18775
02097464 | 2005-09-26 | 1.1451e-09 | 0 | 2.7485e-11 | 6.6887e-09 | 2.8357e-09 | 0.001 | 0.0004246 | 2005-09-26 | 6.9983e-07 | 2.249e-14 | 2.1527e-07 | 1.7182e-06 | 3.9844e-07 | 0.001 | 0.25949 | 2005-09-26 | 5.0173e-07 | 1.2555e-13 | 7.0839e-08 | 1.7988e-06 | 4.9554e-07 | 0.001 | 0.18604
02097464 | 2005-09-27 | 1.1322e-09 | 0 | 2.7167e-11 | 6.6137e-09 | 2.8042e-09 | 0.001 | 0.00041981 | 2005-09-27 | 6.9703e-07 | 2.237e-14 | 2.1436e-07 | 1.7115e-06 | 3.9692e-07 | 0.001 | 0.25846 | 2005-09-27 | 4.971e-07 | 1.2337e-13 | 7.0154e-08 | 1.7825e-06 | 4.911e-07 | 0.001 | 0.18432
02097464 | 2005-09-28 | 1.1194e-09 | 0 | 2.6851e-11 | 6.5393e-09 | 2.773e-09 | 0.001 | 0.00041507 | 2005-09-28 | 6.9423e-07 | 2.225e-14 | 2.1345e-07 | 1.7048e-06 | 3.954e-07 | 0.001 | 0.25742 | 2005-09-28 | 4.9245e-07 | 1.212e-13 | 6.9467e-08 | 1.7662e-06 | 4.8664e-07 | 0.001 | 0.1826
02097464 | 2005-09-29 | 1.1068e-09 | 0 | 2.6539e-11 | 6.4658e-09 | 2.7421e-09 | 0.001 | 0.00041038 | 2005-09-29 | 6.9141e-07 | 2.213e-14 | 2.1254e-07 | 1.6982e-06 | 3.9388e-07 | 0.001 | 0.25637 | 2005-09-29 | 4.8779e-07 | 1.1905e-13 | 6.8778e-08 | 1.7498e-06 | 4.8217e-07 | 0.001 | 0.18087
02097464 | 2005-09-30 | 1.0942e-09 | 0 | 2.6229e-11 | 6.393e-09 | 2.7115e-09 | 0.001 | 0.00040574 | 2005-09-30 | 6.8859e-07 | 2.202e-14 | 2.1162e-07 | 1.6915e-06 | 3.9236e-07 | 0.001 | 0.25533 | 2005-09-30 | 4.8312e-07 | 1.1691e-13 | 6.8087e-08 | 1.7334e-06 | 4.7769e-07 | 0.001 | 0.17914
02097464 | 2005-10-01 | 1.0818e-09 | 0 | 2.5923e-11 | 6.321e-09 | 2.6813e-09 | 0.001 | 0.00040114 | 2005-10-01 | 6.8576e-07 | 2.19e-14 | 2.107e-07 | 1.6848e-06 | 3.9083e-07 | 0.001 | 0.25428 | 2005-10-01 | 4.7844e-07 | 1.1478e-13 | 6.7395e-08 | 1.7169e-06 | 4.732e-07 | 0.001 | 0.1774
02097464 | 2005-10-02 | 1.0696e-09 | 0 | 2.562e-11 | 6.2498e-09 | 2.6514e-09 | 0.001 | 0.0003966 | 2005-10-02 | 6.8293e-07 | 2.179e-14 | 2.0977e-07 | 1.6781e-06 | 3.8931e-07 | 0.001 | 0.25323 | 2005-10-02 | 4.7375e-07 | 1.1268e-13 | 6.6701e-08 | 1.7005e-06 | 4.687e-07 | 0.001 | 0.17566
02097464 | 2005-10-03 | 1.0575e-09 | 0 | 2.5321e-11 | 6.1794e-09 | 2.6218e-09 | 0.001 | 0.00039211 | 2005-10-03 | 6.8009e-07 | 2.168e-14 | 2.0884e-07 | 1.6714e-06 | 3.8778e-07 | 0.001 | 0.25218 | 2005-10-03 | 4.6906e-07 | 1.1059e-13 | 6.6007e-08 | 1.684e-06 | 4.642e-07 | 0.001 | 0.17393
02097464 | 2005-10-04 | 1.0455e-09 | 0 | 2.5025e-11 | 6.1099e-09 | 2.5926e-09 | 0.001 | 0.00038767 | 2005-10-04 | 6.7725e-07 | 2.158e-14 | 2.0791e-07 | 1.6646e-06 | 3.8626e-07 | 0.001 | 0.25112 | 2005-10-04 | 4.6437e-07 | 1.0852e-13 | 6.5312e-08 | 1.6675e-06 | 4.597e-07 | 0.001 | 0.17218
02097464 | 2005-10-05 | 1.0337e-09 | 0 | 2.4732e-11 | 6.0412e-09 | 2.5638e-09 | 0.001 | 0.00038329 | 2005-10-05 | 6.7441e-07 | 2.147e-14 | 2.0698e-07 | 1.6579e-06 | 3.8473e-07 | 0.001 | 0.25007 | 2005-10-05 | 4.5967e-07 | 1.0647e-13 | 6.4617e-08 | 1.651e-06 | 4.552e-07 | 0.001 | 0.17044
02097464 | 2005-10-06 | 1.022e-09 | 0 | 2.4442e-11 | 5.9733e-09 | 2.5353e-09 | 0.001 | 0.00037896 | 2005-10-06 | 6.7157e-07 | 2.137e-14 | 2.0604e-07 | 1.6512e-06 | 3.8321e-07 | 0.001 | 0.24901 | 2005-10-06 | 4.5498e-07 | 1.0444e-13 | 6.3923e-08 | 1.6345e-06 | 4.5071e-07 | 0.001 | 0.16871
02097464 | 2005-10-07 | 1.2027e-05 | 2.2617e-11 | 4.2087e-07 | 6.5488e-05 | 2.4788e-05 | 0.06 | 0.074326 | 2005-10-07 | 8.2804e-05 | 9.5936e-11 | 2.7001e-05 | 0.00019651 | 4.4762e-05 | 0.06 | 0.51172 | 2005-10-07 | 1.5048e-05 | 8.3303e-12 | 3.4631e-06 | 4.3199e-05 | 1.0784e-05 | 0.06 | 0.092994
02097464 | 2005-10-08 | 0.00035573 | 9.1348e-09 | 1.2705e-05 | 0.0019288 | 0.00072589 | 0.45 | 0.29312 | 2005-10-08 | 0.00087809 | 6.8941e-09 | 0.00028909 | 0.0020721 | 0.00047055 | 0.45 | 0.72353 | 2005-10-08 | 0.00011673 | 2.1449e-10 | 2.764e-05 | 0.00033027 | 8.1917e-05 | 0.45 | 0.09618
02097464 | 2005-10-09 | 0.00012158 | 1.15e-09 | 4.3364e-06 | 0.00065939 | 0.00024825 | 0.23 | 0.196 | 2005-10-09 | 0.00039784 | 1.556e-09 | 0.00013076 | 0.00093975 | 0.00021353 | 0.23 | 0.64138 | 2005-10-09 | 5.6506e-05 | 5.5081e-11 | 1.3353e-05 | 0.00016005 | 3.9716e-05 | 0.23 | 0.091096
02097464 | 2005-10-10 | 0.00012037 | 1.1303e-09 | 4.293e-06 | 0.00065284 | 0.00024579 | 0.23 | 0.19405 | 2005-10-10 | 0.00039617 | 1.5472e-09 | 0.0001302 | 0.00093583 | 0.00021264 | 0.23 | 0.63869 | 2005-10-10 | 5.5929e-05 | 5.4206e-11 | 1.3215e-05 | 0.00015843 | 3.9313e-05 | 0.23 | 0.090165
02097464 | 2005-10-11 | 0.0001365 | 1.4276e-09 | 4.8698e-06 | 0.00074026 | 0.00027868 | 0.25 | 0.20245 | 2005-10-11 | 0.00043506 | 1.8411e-09 | 0.00014302 | 0.0010276 | 0.00023346 | 0.25 | 0.64527 | 2005-10-11 | 6.0398e-05 | 6.2004e-11 | 1.4277e-05 | 0.00017104 | 4.2441e-05 | 0.25 | 0.089581
02097464 | 2005-10-12 | 0.00012648 | 1.2415e-09 | 4.5116e-06 | 0.00068599 | 0.00025826 | 0.24 | 0.19542 | 2005-10-12 | 0.00041296 | 1.677e-09 | 0.00013573 | 0.00097547 | 0.00022164 | 0.24 | 0.63801 | 2005-10-12 | 5.727e-05 | 5.6651e-11 | 1.3533e-05 | 0.00016222 | 4.0254e-05 | 0.24 | 0.088481
02097464 | 2005-10-13 | 0.0001426 | 1.5532e-09 | 5.0881e-06 | 0.00077337 | 0.00029114 | 0.26 | 0.20337 | 2005-10-13 | 0.00045172 | 1.9818e-09 | 0.0001485 | 0.0010669 | 0.00024239 | 0.26 | 0.64421 | 2005-10-13 | 6.1636e-05 | 6.4504e-11 | 1.457e-05 | 0.00017455 | 4.331e-05 | 0.26 | 0.087901
02097464 | 2005-10-14 | 0.00011571 | 1.0577e-09 | 4.1259e-06 | 0.00062762 | 0.00023631 | 0.23 | 0.18655 | 2005-10-14 | 0.00038952 | 1.5152e-09 | 0.00012798 | 0.00092026 | 0.00020912 | 0.23 | 0.62796 | 2005-10-14 | 5.3638e-05 | 5.0862e-11 | 1.2668e-05 | 0.00015197 | 3.7717e-05 | 0.23 | 0.086473
02097464 | 2005-10-15 | 0.00010655 | 9.1181e-10 | 3.798e-06 | 0.00057795 | 0.00021763 | 0.22 | 0.17958 | 2005-10-15 | 0.00036815 | 1.3716e-09 | 0.00012093 | 0.0008699 | 0.00019769 | 0.22 | 0.62049 | 2005-10-15 | 5.0669e-05 | 4.632e-11 | 1.196e-05 | 0.0001436 | 3.5642e-05 | 0.22 | 0.0854
02097464 | 2005-10-16 | 9.0187e-05 | 6.7662e-10 | 3.2125e-06 | 0.00048927 | 0.00018427 | 0.2 | 0.16721 | 2005-10-16 | 0.00032778 | 1.1156e-09 | 0.00010762 | 0.00077474 | 0.00017609 | 0.2 | 0.6077 | 2005-10-16 | 4.5411e-05 | 3.8771e-11 | 1.0708e-05 | 0.00012877 | 3.1968e-05 | 0.2 | 0.084191
02097464 | 2005-10-17 | 8.2038e-05 | 5.7284e-10 | 2.9208e-06 | 0.0004451 | 0.00016766 | 0.19 | 0.1601 | 2005-10-17 | 0.00030731 | 9.9707e-10 | 0.00010086 | 0.0007265 | 0.00016515 | 0.19 | 0.59973 | 2005-10-17 | 4.2608e-05 | 3.5073e-11 | 1.004e-05 | 0.00012086 | 3.001e-05 | 0.19 | 0.083151
02097464 | 2005-10-18 | 8.1257e-05 | 5.6456e-10 | 2.8927e-06 | 0.00044088 | 0.00016607 | 0.19 | 0.15858 | 2005-10-18 | 0.000306 | 9.932e-10 | 0.00010042 | 0.00072345 | 0.00016446 | 0.19 | 0.59718 | 2005-10-18 | 4.215e-05 | 3.4549e-11 | 9.9304e-06 | 0.00011957 | 2.9691e-05 | 0.19 | 0.082257
02097464 | 2005-10-19 | 9.4994e-05 | 7.4791e-10 | 3.384e-06 | 0.00051534 | 0.00019409 | 0.21 | 0.16773 | 2005-10-19 | 0.00034269 | 1.2218e-09 | 0.00011251 | 0.00080999 | 0.00018411 | 0.21 | 0.60508 | 2005-10-19 | 4.6242e-05 | 4.021e-11 | 1.0904e-05 | 0.00013112 | 3.2553e-05 | 0.21 | 0.081649
02097464 | 2005-10-20 | 0.00010159 | 8.462e-10 | 3.6197e-06 | 0.00055109 | 0.00020754 | 0.22 | 0.17122 | 2005-10-20 | 0.00036038 | 1.3429e-09 | 0.00011833 | 0.00085175 | 0.00019359 | 0.22 | 0.6074 | 2005-10-20 | 4.8006e-05 | 4.2875e-11 | 1.1323e-05 | 0.0001361 | 3.3788e-05 | 0.22 | 0.080911
02097464 | 2005-10-21 | 9.3231e-05 | 7.2714e-10 | 3.3205e-06 | 0.0005058 | 0.0001905 | 0.21 | 0.16462 | 2005-10-21 | 0.00033977 | 1.2128e-09 | 0.00011153 | 0.0008032 | 0.00018258 | 0.21 | 0.59994 | 2005-10-21 | 4.5242e-05 | 3.9009e-11 | 1.0665e-05 | 0.00012831 | 3.1857e-05 | 0.21 | 0.079884
02097464 | 2005-10-22 | 0.00012286 | 1.2026e-09 | 4.3801e-06 | 0.00066641 | 0.00025093 | 0.25 | 0.18223 | 2005-10-22 | 0.00041517 | 1.7479e-09 | 0.00013637 | 0.00098103 | 0.00022295 | 0.25 | 0.61577 | 2005-10-22 | 5.3677e-05 | 5.2026e-11 | 1.267e-05 | 0.00015213 | 3.7758e-05 | 0.25 | 0.079613
02097464 | 2005-10-23 | 0.00011392 | 1.0506e-09 | 4.0602e-06 | 0.00061798 | 0.00023271 | 0.24 | 0.17601 | 2005-10-23 | 0.00039406 | 1.5969e-09 | 0.0001294 | 0.0009313 | 0.00021167 | 0.24 | 0.60882 | 2005-10-23 | 5.0865e-05 | 4.7647e-11 | 1.2001e-05 | 0.00014419 | 3.5793e-05 | 0.24 | 0.078586
02097464 | 2005-10-24 | 9.7918e-05 | 8.014e-10 | 3.4875e-06 | 0.00053123 | 0.00020008 | 0.22 | 0.16504 | 2005-10-24 | 0.00035429 | 1.3243e-09 | 0.00011628 | 0.00083755 | 0.00019039 | 0.22 | 0.59713 | 2005-10-24 | 4.5938e-05 | 4.0355e-11 | 1.0828e-05 | 0.00013029 | 3.2349e-05 | 0.22 | 0.077425
02097464 | 2005-10-25 | 8.9889e-05 | 6.8982e-10 | 3.2002e-06 | 0.00048771 | 0.00018371 | 0.21 | 0.15872 | 2005-10-25 | 0.00033403 | 1.1973e-09 | 0.0001096 | 0.00078983 | 0.00017956 | 0.21 | 0.5898 | 2005-10-25 | 4.3286e-05 | 3.6746e-11 | 1.0196e-05 | 0.00012281 | 3.0497e-05 | 0.21 | 0.076429
02097464 | 2005-10-26 | 8.9092e-05 | 6.8132e-10 | 3.1714e-06 | 0.0004834 | 0.00018209 | 0.21 | 0.15731 | 2005-10-26 | 0.00033262 | 1.1939e-09 | 0.00010912 | 0.00078653 | 0.00017882 | 0.21 | 0.5873 | 2005-10-26 | 4.2807e-05 | 3.6208e-11 | 1.0081e-05 | 0.00012146 | 3.0164e-05 | 0.21 | 0.075583
02097464 | 2005-10-27 | 8.8309e-05 | 6.7313e-10 | 3.1432e-06 | 0.00047916 | 0.00018051 | 0.21 | 0.15593 | 2005-10-27 | 0.00033121 | 1.1908e-09 | 0.00010865 | 0.00078326 | 0.00017808 | 0.21 | 0.58482 | 2005-10-27 | 4.2331e-05 | 3.5681e-11 | 9.9669e-06 | 0.00012013 | 2.9833e-05 | 0.21 | 0.074744
02097464 | 2005-10-28 | 8.7542e-05 | 6.6525e-10 | 3.1155e-06 | 0.00047501 | 0.00017895 | 0.21 | 0.15457 | 2005-10-28 | 0.00032981 | 1.1878e-09 | 0.00010818 | 0.00078002 | 0.00017735 | 0.21 | 0.58235 | 2005-10-28 | 4.1861e-05 | 3.5165e-11 | 9.8539e-06 | 0.0001188 | 2.9506e-05 | 0.21 | 0.073913
02097464 | 2005-10-29 | 8.0062e-05 | 5.6999e-10 | 2.8478e-06 | 0.00043447 | 0.0001637 | 0.2 | 0.14843 | 2005-10-29 | 0.00031014 | 1.0703e-09 | 0.00010168 | 0.00073366 | 0.00016683 | 0.2 | 0.57499 | 2005-10-29 | 3.9353e-05 | 3.1966e-11 | 9.2564e-06 | 0.00011173 | 2.7755e-05 | 0.2 | 0.072959
02097464 | 2005-10-30 | 6.6604e-05 | 4.1425e-10 | 2.3666e-06 | 0.00036152 | 0.00013626 | 0.18 | 0.1372 | 2005-10-30 | 0.0002729 | 8.5806e-10 | 8.9405e-05 | 0.00064584 | 0.0001469 | 0.18 | 0.56216 | 2005-10-30 | 3.4906e-05 | 2.6579e-11 | 8.1973e-06 | 9.9186e-05 | 2.4647e-05 | 0.18 | 0.071905
02097464 | 2005-10-31 | 6.0003e-05 | 3.4694e-10 | 2.1305e-06 | 0.00032574 | 0.00012279 | 0.17 | 0.13088 | 2005-10-31 | 0.00025411 | 7.6102e-10 | 8.3209e-05 | 0.00060156 | 0.00013685 | 0.17 | 0.55426 | 2005-10-31 | 3.2549e-05 | 2.3952e-11 | 7.6355e-06 | 9.254e-05 | 2.3001e-05 | 0.17 | 0.070995
02097464 | 2005-11-01 | 4.8145e-05 | 2.3851e-10 | 1.7067e-06 | 0.00026145 | 9.8603e-05 | 0.15 | 0.11901 | 2005-11-01 | 0.00021846 | 5.871e-10 | 7.1464e-05 | 0.00051746 | 0.00011775 | 0.15 | 0.54002 | 2005-11-01 | 2.8326e-05 | 1.95e-11 | 6.6295e-06 | 8.0627e-05 | 2.0051e-05 | 0.15 | 0.07002
02097464 | 2005-11-02 | 3.7365e-05 | 1.5571e-10 | 1.3218e-06 | 0.000203 | 7.6605e-05 | 0.13 | 0.10658 | 2005-11-02 | 0.00018389 | 4.3724e-10 | 6.0085e-05 | 0.00043588 | 9.9226e-05 | 0.13 | 0.5245 | 2005-11-02 | 2.4233e-05 | 1.5576e-11 | 5.6544e-06 | 6.9082e-05 | 1.7191e-05 | 0.13 | 0.069118
02097464 | 2005-11-03 | 3.2264e-05 | 1.2215e-10 | 1.1397e-06 | 0.00017534 | 6.6193e-05 | 0.12 | 0.099695 | 2005-11-03 | 0.00016669 | 3.7092e-10 | 5.4422e-05 | 0.0003953 | 9.0011e-05 | 0.12 | 0.51507 | 2005-11-03 | 2.2109e-05 | 1.3702e-11 | 5.1484e-06 | 6.3093e-05 | 1.5708e-05 | 0.12 | 0.068316
02097464 | 2005-11-04 | 3.2003e-05 | 1.2104e-10 | 1.1303e-06 | 0.00017393 | 6.5663e-05 | 0.12 | 0.098888 | 2005-11-04 | 0.000166 | 3.707e-10 | 5.4187e-05 | 0.00039371 | 8.9655e-05 | 0.12 | 0.51294 | 2005-11-04 | 2.1861e-05 | 1.3514e-11 | 5.0889e-06 | 6.2396e-05 | 1.5536e-05 | 0.12 | 0.067549
02097464 | 2005-11-05 | 3.1748e-05 | 1.1997e-10 | 1.121e-06 | 0.00017255 | 6.5146e-05 | 0.12 | 0.098099 | 2005-11-05 | 0.00016532 | 3.7052e-10 | 5.3954e-05 | 0.00039214 | 8.9302e-05 | 0.12 | 0.51083 | 2005-11-05 | 2.1616e-05 | 1.333e-11 | 5.0301e-06 | 6.1706e-05 | 1.5365e-05 | 0.12 | 0.066791
02097464 | 2005-11-06 | 2.706e-05 | 9.2241e-11 | 9.5392e-07 | 0.00014712 | 5.5573e-05 | 0.11 | 0.091217 | 2005-11-06 | 0.00014864 | 3.1018e-10 | 4.8467e-05 | 0.00035277 | 8.036e-05 | 0.11 | 0.50106 | 2005-11-06 | 1.9592e-05 | 1.1638e-11 | 4.5484e-06 | 5.5999e-05 | 1.3952e-05 | 0.11 | 0.066044
02097464 | 2005-11-07 | 2.2703e-05 | 6.9168e-11 | 7.9874e-07 | 0.00012349 | 4.6671e-05 | 0.1 | 0.084183 | 2005-11-07 | 0.00013235 | 2.5545e-10 | 4.3111e-05 | 0.0003143 | 7.162e-05 | 0.1 | 0.49077 | 2005-11-07 | 1.7622e-05 | 1.007e-11 | 4.0792e-06 | 5.0439e-05 | 1.2574e-05 | 0.1 | 0.06534
02097464 | 2005-11-08 | 1.5122e-05 | 3.546e-11 | 5.2936e-07 | 8.2338e-05 | 3.1164e-05 | 0.08 | 0.070092 | 2005-11-08 | 0.00010141 | 1.6236e-10 | 3.2958e-05 | 0.00024114 | 5.4989e-05 | 0.08 | 0.47004 | 2005-11-08 | 1.3988e-05 | 7.3786e-12 | 3.2154e-06 | 4.0183e-05 | 1.0034e-05 | 0.08 | 0.064836
02097464 | 2005-11-09 | 1.5007e-05 | 3.5171e-11 | 5.2519e-07 | 8.1716e-05 | 3.093e-05 | 0.08 | 0.069558 | 2005-11-09 | 0.000101 | 1.6239e-10 | 3.2817e-05 | 0.00024021 | 5.478e-05 | 0.08 | 0.46814 | 2005-11-09 | 1.3832e-05 | 7.2752e-12 | 3.178e-06 | 3.9742e-05 | 9.9242e-06 | 0.08 | 0.06411
02097464 | 2005-11-10 | 1.4895e-05 | 3.4894e-11 | 5.2112e-07 | 8.1108e-05 | 3.0703e-05 | 0.08 | 0.069037 | 2005-11-10 | 0.0001006 | 1.6244e-10 | 3.2677e-05 | 0.00023928 | 5.4572e-05 | 0.08 | 0.46627 | 2005-11-10 | 1.3677e-05 | 7.1738e-12 | 3.1411e-06 | 3.9306e-05 | 9.8163e-06 | 0.08 | 0.063393
02097464 | 2005-11-11 | 1.16e-05 | 2.3206e-11 | 4.0436e-07 | 6.3212e-05 | 2.3953e-05 | 0.07 | 0.061445 | 2005-11-11 | 8.5643e-05 | 1.2395e-10 | 2.7775e-05 | 0.0002039 | 4.6526e-05 | 0.07 | 0.45366 | 2005-11-11 | 1.1876e-05 | 5.9511e-12 | 2.7135e-06 | 3.4217e-05 | 8.5553e-06 | 0.07 | 0.062907
02097464 | 2005-11-12 | 8.6688e-06 | 1.4426e-11 | 3.0078e-07 | 4.7286e-05 | 1.7942e-05 | 0.06 | 0.053573 | 2005-11-12 | 7.1165e-05 | 9.0718e-11 | 2.3036e-05 | 0.00016962 | 3.8727e-05 | 0.06 | 0.43979 | 2005-11-12 | 1.012e-05 | 4.8256e-12 | 2.2974e-06 | 2.9255e-05 | 7.3252e-06 | 0.06 | 0.062544
02097464 | 2005-11-13 | 1.1433e-05 | 2.2864e-11 | 3.9831e-07 | 6.2311e-05 | 2.3616e-05 | 0.07 | 0.060562 | 2005-11-13 | 8.4969e-05 | 1.2409e-10 | 2.7542e-05 | 0.00020236 | 4.6183e-05 | 0.07 | 0.45009 | 2005-11-13 | 1.1613e-05 | 5.7848e-12 | 2.651e-06 | 3.3476e-05 | 8.3715e-06 | 0.07 | 0.061515
02097464 | 2005-11-14 | 8.5457e-06 | 1.4212e-11 | 2.9633e-07 | 4.6621e-05 | 1.7692e-05 | 0.06 | 0.052812 | 2005-11-14 | 7.0608e-05 | 9.0836e-11 | 2.2843e-05 | 0.00016835 | 3.8445e-05 | 0.06 | 0.43635 | 2005-11-14 | 9.8969e-06 | 4.6879e-12 | 2.2445e-06 | 2.8623e-05 | 7.1684e-06 | 0.06 | 0.061162
02097464 | 2005-11-15 | 6.0323e-06 | 8.0354e-12 | 2.0787e-07 | 3.2951e-05 | 1.2527e-05 | 0.05 | 0.044735 | 2005-11-15 | 5.6763e-05 | 6.2795e-11 | 1.832e-05 | 0.00013553 | 3.0972e-05 | 0.05 | 0.42095 | 2005-11-15 | 8.2232e-06 | 3.6819e-12 | 1.8489e-06 | 2.3886e-05 | 5.9935e-06 | 0.05 | 0.060983
02097464 | 2005-11-16 | 3.9128e-06 | 3.9444e-12 | 1.3367e-07 | 2.1411e-05 | 8.1601e-06 | 0.04 | 0.036271 | 2005-11-16 | 4.3493e-05 | 3.9938e-11 | 1.3995e-05 | 0.00010403 | 2.3796e-05 | 0.04 | 0.40318 | 2005-11-16 | 6.5887e-06 | 2.7635e-12 | 1.4637e-06 | 1.9253e-05 | 4.8436e-06 | 0.04 | 0.061077
02097464 | 2005-11-17 | 2.2133e-06 | 1.5362e-12 | 7.4629e-08 | 1.2144e-05 | 4.6454e-06 | 0.03 | 0.027356 | 2005-11-17 | 3.0888e-05 | 2.225e-11 | 9.8982e-06 | 7.4055e-05 | 1.6962e-05 | 0.03 | 0.38177 | 2005-11-17 | 4.9881e-06 | 1.9309e-12 | 1.0885e-06 | 1.4705e-05 | 3.7139e-06 | 0.03 | 0.061652
02097464 | 2005-11-18 | 2.1984e-06 | 1.5241e-12 | 7.4098e-08 | 1.2063e-05 | 4.6151e-06 | 0.03 | 0.027172 | 2005-11-18 | 3.0771e-05 | 2.2266e-11 | 9.8572e-06 | 7.379e-05 | 1.6903e-05 | 0.03 | 0.38032 | 2005-11-18 | 4.9333e-06 | 1.9005e-12 | 1.0759e-06 | 1.4548e-05 | 3.6747e-06 | 0.03 | 0.060975
02097464 | 2005-11-19 | 2.184e-06 | 1.5126e-12 | 7.3581e-08 | 1.1985e-05 | 4.5857e-06 | 0.03 | 0.026994 | 2005-11-19 | 3.0655e-05 | 2.2284e-11 | 9.8166e-06 | 7.3529e-05 | 1.6845e-05 | 0.03 | 0.3789 | 2005-11-19 | 4.8793e-06 | 1.8709e-12 | 1.0635e-06 | 1.4394e-05 | 3.6362e-06 | 0.03 | 0.060308
02097464 | 2005-11-20 | 9.5448e-07 | 3.7813e-13 | 3.1443e-08 | 5.2616e-06 | 2.0263e-06 | 0.02 | 0.017696 | 2005-11-20 | 1.8953e-05 | 9.7313e-12 | 6.0315e-06 | 4.5625e-05 | 1.0473e-05 | 0.02 | 0.35138 | 2005-11-20 | 3.3367e-06 | 1.1455e-12 | 7.0544e-07 | 9.9908e-06 | 2.5404e-06 | 0.02 | 0.061861
02097464 | 2005-11-21 | 9.4837e-07 | 3.7512e-13 | 3.1227e-08 | 5.2284e-06 | 2.0137e-06 | 0.02 | 0.017583 | 2005-11-21 | 1.8883e-05 | 9.7381e-12 | 6.0068e-06 | 4.5467e-05 | 1.0438e-05 | 0.02 | 0.35008 | 2005-11-21 | 3.3004e-06 | 1.1269e-12 | 6.973e-07 | 9.8857e-06 | 2.514e-06 | 0.02 | 0.06119
02097464 | 2005-11-22 | 0.00019805 | 3.3223e-09 | 7.052e-06 | 0.0010745 | 0.00040474 | 0.39 | 0.1883 | 2005-11-22 | 0.00061802 | 4.2172e-09 | 0.00020266 | 0.0014618 | 0.0003324 | 0.39 | 0.58759 | 2005-11-22 | 6.1155e-05 | 7.5399e-11 | 1.4394e-05 | 0.00017357 | 4.311e-05 | 0.39 | 0.058143
02097464 | 2005-11-23 | 0.000197 | 3.3072e-09 | 7.0137e-06 | 0.0010688 | 0.00040261 | 0.39 | 0.1873 | 2005-11-23 | 0.00061583 | 4.217e-09 | 0.00020191 | 0.0014568 | 0.00033127 | 0.39 | 0.58551 | 2005-11-23 | 6.0511e-05 | 7.4414e-11 | 1.4239e-05 | 0.00017176 | 4.2663e-05 | 0.39 | 0.057531
02097464 | 2005-11-24 | 7.2291e-05 | 5.4761e-10 | 2.5615e-06 | 0.00039262 | 0.00014809 | 0.21 | 0.12764 | 2005-11-24 | 0.00029661 | 1.1737e-09 | 9.6842e-05 | 0.0007034 | 0.00016017 | 0.21 | 0.52373 | 2005-11-24 | 3.1057e-05 | 2.4627e-11 | 7.2565e-06 | 8.8475e-05 | 2.2011e-05 | 0.21 | 0.054836
02097464 | 2005-11-25 | 9.2567e-07 | 3.6441e-13 | 3.0423e-08 | 5.1052e-06 | 1.9673e-06 | 0.02 | 0.017162 | 2005-11-25 | 1.8613e-05 | 9.7721e-12 | 5.9113e-06 | 4.4861e-05 | 1.0304e-05 | 0.02 | 0.34508 | 2005-11-25 | 3.1614e-06 | 1.0564e-12 | 6.6608e-07 | 9.4819e-06 | 2.4127e-06 | 0.02 | 0.058611
02097464 | 2005-11-26 | 9.2044e-07 | 3.6205e-13 | 3.0237e-08 | 5.0768e-06 | 1.9567e-06 | 0.02 | 0.017065 | 2005-11-26 | 1.8548e-05 | 9.7823e-12 | 5.8882e-06 | 4.4716e-05 | 1.0272e-05 | 0.02 | 0.34388 | 2005-11-26 | 3.1281e-06 | 1.0398e-12 | 6.586e-07 | 9.3852e-06 | 2.3885e-06 | 0.02 | 0.057994
02097464 | 2005-11-27 | 7.1212e-05 | 5.4387e-10 | 2.5217e-06 | 0.0003868 | 0.00014592 | 0.21 | 0.12574 | 2005-11-27 | 0.00029358 | 1.1787e-09 | 9.579e-05 | 0.00069646 | 0.00015862 | 0.21 | 0.51837 | 2005-11-27 | 3.0101e-05 | 2.3793e-11 | 7.0264e-06 | 8.5797e-05 | 2.1349e-05 | 0.21 | 0.05315
02097464 | 2005-11-28 | 0.00019226 | 3.2501e-09 | 6.8405e-06 | 0.0010433 | 0.00039306 | 0.39 | 0.1828 | 2005-11-28 | 0.00060542 | 4.2245e-09 | 0.00019834 | 0.0014328 | 0.00032589 | 0.39 | 0.5756 | 2005-11-28 | 5.7453e-05 | 6.9854e-11 | 1.3504e-05 | 0.00016318 | 4.0541e-05 | 0.39 | 0.054624
02097464 | 2005-11-29 | 0.0098572 | 8.3931e-06 | 0.00035084 | 0.053485 | 0.020148 | 6.8 | 0.5375 | 2005-11-29 | 0.017247 | 3.0557e-06 | 0.0056639 | 0.040761 | 0.0092641 | 6.8 | 0.94048 | 2005-11-29 | 0.0016679 | 5.3966e-08 | 0.00039298 | 0.0047314 | 0.0011749 | 6.8 | 0.090949
02097464 | 2005-11-30 | 0.011209 | 1.093e-05 | 0.00039889 | 0.06082 | 0.022913 | 7.6 | 0.54686 | 2005-11-30 | 0.019586 | 4.015e-06 | 0.0064295 | 0.046297 | 0.010524 | 7.6 | 0.95557 | 2005-11-30 | 0.0019057 | 7.0882e-08 | 0.00044894 | 0.0054065 | 0.0013425 | 7.6 | 0.092979
02097464 | 2005-12-01 | 0.0012611 | 1.2427e-07 | 4.4976e-05 | 0.0068398 | 0.0025752 | 1.4 | 0.33401 | 2005-12-01 | 0.0026874 | 6.6274e-08 | 0.00088437 | 0.0063434 | 0.0014408 | 1.4 | 0.71178 | 2005-12-01 | 0.00023509 | 1.001e-09 | 5.5489e-05 | 0.0006663 | 0.00016538 | 1.4 | 0.062266
02097464 | 2005-12-02 | 0.0011325 | 1.0036e-07 | 4.0389e-05 | 0.0061424 | 0.0023126 | 1.3 | 0.32302 | 2005-12-02 | 0.002456 | 5.5929e-08 | 0.00080808 | 0.0057978 | 0.0013169 | 1.3 | 0.70053 | 2005-12-02 | 0.00021349 | 8.2965e-10 | 5.0384e-05 | 0.00060511 | 0.0001502 | 1.3 | 0.060894
02097464 | 2005-12-03 | 0.0020446 | 3.2831e-07 | 7.2912e-05 | 0.011089 | 0.0041753 | 2 | 0.37906 | 2005-12-03 | 0.0040585 | 1.4834e-07 | 0.001336 | 0.0095778 | 0.0021751 | 2 | 0.75243 | 2005-12-03 | 0.00035166 | 2.234e-09 | 8.3006e-05 | 0.00099663 | 0.00024737 | 2 | 0.065197
02097464 | 2005-12-04 | 0.0016332 | 2.0891e-07 | 5.8243e-05 | 0.0088579 | 0.003335 | 1.7 | 0.35622 | 2005-12-04 | 0.0033441 | 1.0168e-07 | 0.0011006 | 0.0078927 | 0.0017925 | 1.7 | 0.7294 | 2005-12-04 | 0.00028702 | 1.4927e-09 | 6.7744e-05 | 0.00081348 | 0.00020191 | 1.7 | 0.062604
02097464 | 2005-12-05 | 0.04439 | 0.00021167 | 0.0015719 | 0.24112 | 0.090962 | 27 | 0.60961 | 2005-12-05 | 0.085129 | 0.0001039 | 0.027741 | 0.2021 | 0.046046 | 27 | 1.1691 | 2005-12-05 | 0.0098805 | 2.3525e-06 | 0.0023131 | 0.02812 | 0.0069926 | 27 | 0.13569
02097464 | 2005-12-06 | 0.023847 | 5.2655e-05 | 0.00084747 | 0.12943 | 0.048779 | 15 | 0.58948 | 2005-12-06 | 0.04266 | 2.1738e-05 | 0.013965 | 0.10101 | 0.02298 | 15 | 1.0545 | 2005-12-06 | 0.0044015 | 4.0035e-07 | 0.0010353 | 0.012497 | 0.0031043 | 15 | 0.1088
02097464 | 2005-12-07 | 0.0016188 | 2.0546e-07 | 5.773e-05 | 0.0087801 | 0.0033058 | 1.7 | 0.35309 | 2005-12-07 | 0.0033153 | 1.0051e-07 | 0.001091 | 0.007825 | 0.0017772 | 1.7 | 0.72311 | 2005-12-07 | 0.00027904 | 1.4173e-09 | 6.5852e-05 | 0.00079089 | 0.00019631 | 1.7 | 0.060862
02097464 | 2005-12-08 | 0.0012337 | 1.1987e-07 | 4.3991e-05 | 0.0066912 | 0.0025193 | 1.4 | 0.32674 | 2005-12-08 | 0.0026326 | 6.4875e-08 | 0.00086602 | 0.0062153 | 0.0014118 | 1.4 | 0.69725 | 2005-12-08 | 0.00021995 | 8.914e-10 | 5.1892e-05 | 0.00062351 | 0.00015478 | 1.4 | 0.058254
02097464 | 2005-12-09 | 0.0062585 | 3.141e-06 | 0.00022309 | 0.033948 | 0.012783 | 4.8 | 0.48347 | 2005-12-09 | 0.011136 | 1.15e-06 | 0.0036639 | 0.026288 | 0.0059711 | 4.8 | 0.86025 | 2005-12-09 | 0.00097419 | 1.7205e-08 | 0.00022993 | 0.0027611 | 0.00068533 | 4.8 | 0.075256
02097464 | 2005-12-10 | 0.0052852 | 2.2183e-06 | 0.00018843 | 0.028667 | 0.010794 | 4.2 | 0.4666 | 2005-12-10 | 0.0094974 | 8.2314e-07 | 0.0031257 | 0.022416 | 0.0050912 | 4.2 | 0.83848 | 2005-12-10 | 0.00081662 | 1.2015e-08 | 0.00019277 | 0.0023143 | 0.00057442 | 4.2 | 0.072095
02097464 | 2005-12-11 | 0.0024153 | 4.5673e-07 | 8.6137e-05 | 0.0131 | 0.0049322 | 2.3 | 0.38939 | 2005-12-11 | 0.0046755 | 1.9707e-07 | 0.0015391 | 0.011034 | 0.0025058 | 2.3 | 0.75376 | 2005-12-11 | 0.00038635 | 2.6989e-09 | 9.1194e-05 | 0.001095 | 0.00027178 | 2.3 | 0.062286
02097464 | 2005-12-12 | 0.0018635 | 2.7236e-07 | 6.6455e-05 | 0.010107 | 0.0038054 | 1.9 | 0.36367 | 2005-12-12 | 0.0037273 | 1.2704e-07 | 0.0012266 | 0.0087975 | 0.0019981 | 1.9 | 0.7274 | 2005-12-12 | 0.00030453 | 1.6921e-09 | 7.1864e-05 | 0.00086317 | 0.00021426 | 1.9 | 0.05943
02097464 | 2005-12-13 | 0.0019944 | 3.1172e-07 | 7.1123e-05 | 0.010817 | 0.0040726 | 2 | 0.36975 | 2005-12-13 | 0.0039486 | 1.4219e-07 | 0.0012995 | 0.0093196 | 0.0021166 | 2 | 0.73206 | 2005-12-13 | 0.000321 | 1.8773e-09 | 7.5754e-05 | 0.00090984 | 0.00022584 | 2 | 0.059513
02097464 | 2005-12-14 | 0.0028281 | 6.2454e-07 | 0.00010086 | 0.015338 | 0.0057749 | 2.6 | 0.40332 | 2005-12-14 | 0.0053584 | 2.5794e-07 | 0.001764 | 0.012645 | 0.0028717 | 2.6 | 0.76418 | 2005-12-14 | 0.00043678 | 3.4362e-09 | 0.00010311 | 0.0012378 | 0.00030724 | 2.6 | 0.062291
02097464 | 2005-12-15 | 0.065769 | 0.00049965 | 0.0023243 | 0.35739 | 0.1349 | 41 | 0.5948 | 2005-12-15 | 0.13529 | 0.00027494 | 0.04403 | 0.32142 | 0.073262 | 41 | 1.2235 | 2005-12-15 | 0.016203 | 6.7894e-06 | 0.0037842 | 0.04617 | 0.011487 | 41 | 0.14654
02097464 | 2005-12-16 | 0.089245 | 0.0010515 | 0.0031414 | 0.48536 | 0.18341 | 57 | 0.58056 | 2005-12-16 | 0.19848 | 0.00065179 | 0.064411 | 0.47234 | 0.10776 | 57 | 1.2911 | 2005-12-16 | 0.025655 | 1.9589e-05 | 0.0059603 | 0.0733 | 0.018259 | 57 | 0.16689
02097464 | 2005-12-17 | 0.023436 | 4.7295e-05 | 0.00083418 | 0.12716 | 0.047901 | 15 | 0.57932 | 2005-12-17 | 0.041505 | 1.8986e-05 | 0.013611 | 0.098172 | 0.022322 | 15 | 1.026 | 2005-12-17 | 0.0040028 | 3.0587e-07 | 0.0009435 | 0.011352 | 0.0028186 | 15 | 0.098947
02097464 | 2005-12-18 | 0.0086247 | 5.8384e-06 | 0.00030757 | 0.046778 | 0.017612 | 6.3 | 0.50762 | 2005-12-18 | 0.014988 | 2.0816e-06 | 0.0049315 | 0.035382 | 0.0080366 | 6.3 | 0.88216 | 2005-12-18 | 0.0012751 | 2.872e-08 | 0.00030115 | 0.0036128 | 0.00089662 | 6.3 | 0.07505
02097464 | 2005-12-19 | 0.0061769 | 2.9597e-06 | 0.00022033 | 0.033501 | 0.012612 | 4.8 | 0.47716 | 2005-12-19 | 0.010874 | 1.0649e-06 | 0.0035797 | 0.025663 | 0.0058281 | 4.8 | 0.84004 | 2005-12-19 | 0.00089592 | 1.4126e-08 | 0.00021161 | 0.0025383 | 0.00062993 | 4.8 | 0.069209
02097464 | 2005-12-20 | 0.0032472 | 8.1759e-07 | 0.00011582 | 0.017611 | 0.0066302 | 2.9 | 0.41518 | 2005-12-20 | 0.0060103 | 3.2347e-07 | 0.0019787 | 0.014183 | 0.0032209 | 2.9 | 0.76848 | 2005-12-20 | 0.00047556 | 4.0488e-09 | 0.00011228 | 0.0013476 | 0.00033448 | 2.9 | 0.060806
02097464 | 2005-12-21 | 0.0031005 | 7.4544e-07 | 0.00011059 | 0.016815 | 0.0063307 | 2.8 | 0.41059 | 2005-12-21 | 0.0057565 | 2.9734e-07 | 0.0018951 | 0.013585 | 0.003085 | 2.8 | 0.76232 | 2005-12-21 | 0.00045217 | 3.6678e-09 | 0.00010675 | 0.0012814 | 0.00031804 | 2.8 | 0.05988
02097464 | 2005-12-22 | 0.0015853 | 1.9983e-07 | 5.6518e-05 | 0.0085985 | 0.0032376 | 1.7 | 0.34577 | 2005-12-22 | 0.0031995 | 9.7183e-08 | 0.0010522 | 0.0075547 | 0.0017162 | 1.7 | 0.69785 | 2005-12-22 | 0.00024619 | 1.1374e-09 | 5.8057e-05 | 0.00069808 | 0.00017331 | 1.7 | 0.053699
02097464 | 2005-12-23 | 0.0012106 | 1.1866e-07 | 4.3145e-05 | 0.0065668 | 0.0024729 | 1.4 | 0.32063 | 2005-12-23 | 0.0025428 | 6.3726e-08 | 0.00083569 | 0.0060066 | 0.0013648 | 1.4 | 0.67347 | 2005-12-23 | 0.00019441 | 7.2838e-10 | 4.5813e-05 | 0.00055143 | 0.00013692 | 1.4 | 0.051489
02097464 | 2005-12-24 | 0.001715 | 2.3348e-07 | 6.1144e-05 | 0.009302 | 0.0035025 | 1.8 | 0.35328 | 2005-12-24 | 0.0034089 | 1.0992e-07 | 0.0011212 | 0.0080489 | 0.0018284 | 1.8 | 0.70222 | 2005-12-24 | 0.00025972 | 1.2632e-09 | 6.125e-05 | 0.00073641 | 0.00018282 | 1.8 | 0.053502
02097464 | 2005-12-25 | 0.0012112 | 1.1929e-07 | 4.3161e-05 | 0.00657 | 0.0024741 | 1.4 | 0.32078 | 2005-12-25 | 0.0025338 | 6.3738e-08 | 0.00083261 | 0.0059857 | 0.0013601 | 1.4 | 0.67108 | 2005-12-25 | 0.00019168 | 7.1254e-10 | 4.5162e-05 | 0.00054374 | 0.00013502 | 1.4 | 0.050767
02097464 | 2005-12-26 | 0.001587 | 2.014e-07 | 5.6572e-05 | 0.0086079 | 0.0032413 | 1.7 | 0.34614 | 2005-12-26 | 0.0031769 | 9.6912e-08 | 0.0010446 | 0.0075023 | 0.0017044 | 1.7 | 0.69292 | 2005-12-26 | 0.00023934 | 1.085e-09 | 5.6427e-05 | 0.00067873 | 0.00016851 | 1.7 | 0.052204
02097464 | 2005-12-27 | 0.0014605 | 1.7183e-07 | 5.2059e-05 | 0.0079225 | 0.0029833 | 1.6 | 0.33848 | 2005-12-27 | 0.0029539 | 8.4975e-08 | 0.00097104 | 0.0069769 | 0.0015852 | 1.6 | 0.68457 | 2005-12-27 | 0.00022128 | 9.3729e-10 | 5.2156e-05 | 0.00062761 | 0.00015583 | 1.6 | 0.051282
02097464 | 2005-12-28 | 0.0017193 | 2.3584e-07 | 6.1293e-05 | 0.0093257 | 0.0035115 | 1.8 | 0.35417 | 2005-12-28 | 0.0033866 | 1.0964e-07 | 0.0011136 | 0.0079972 | 0.0018168 | 1.8 | 0.69763 | 2005-12-28 | 0.0002528 | 1.2068e-09 | 5.9605e-05 | 0.00071687 | 0.00017798 | 1.8 | 0.052076
02097464 | 2005-12-29 | 0.0057234 | 2.4777e-06 | 0.00020424 | 0.031038 | 0.011684 | 4.5 | 0.4716 | 2005-12-29 | 0.0099073 | 8.6381e-07 | 0.0032626 | 0.023375 | 0.0053079 | 4.5 | 0.81635 | 2005-12-29 | 0.00077019 | 1.0238e-08 | 0.000182 | 0.0021816 | 0.00054134 | 4.5 | 0.063463
02097464 | 2005-12-30 | 0.0032645 | 8.2078e-07 | 0.00011646 | 0.017704 | 0.0066651 | 2.9 | 0.4174 | 2005-12-30 | 0.0059095 | 3.1383e-07 | 0.0019454 | 0.013946 | 0.0031671 | 2.9 | 0.75559 | 2005-12-30 | 0.00044396 | 3.5275e-09 | 0.00010482 | 0.0012581 | 0.00031225 | 2.9 | 0.056765
02097464 | 2005-12-31 | 0.0035666 | 9.7524e-07 | 0.00012725 | 0.019343 | 0.0072818 | 3.1 | 0.42661 | 2005-12-31 | 0.006382 | 3.6393e-07 | 0.0021011 | 0.01506 | 0.00342 | 3.1 | 0.76336 | 2005-12-31 | 0.00047891 | 4.0765e-09 | 0.00011309 | 0.001357 | 0.00033679 | 3.1 | 0.057283
02097464 | 2006-01-01 | 0.0015979 | 2.0611e-07 | 5.6953e-05 | 0.0086678 | 0.003264 | 1.7 | 0.34853 | 2006-01-01 | 0.0031496 | 9.6926e-08 | 0.0010353 | 0.0074394 | 0.0016903 | 1.7 | 0.68698 | 2006-01-01 | 0.00023048 | 1.0203e-09 | 5.4319e-05 | 0.00065373 | 0.00016232 | 1.7 | 0.050272
02097464 | 2006-01-02 | 0.0016008 | 2.0717e-07 | 5.7052e-05 | 0.0086832 | 0.0032698 | 1.7 | 0.34915 | 2006-01-02 | 0.0031459 | 9.6974e-08 | 0.001034 | 0.0074308 | 0.0016884 | 1.7 | 0.68617 | 2006-01-02 | 0.00022917 | 1.011e-09 | 5.4006e-05 | 0.00065002 | 0.0001614 | 1.7 | 0.049985
02097464 | 2006-01-03 | 0.0060959 | 2.7778e-06 | 0.00021759 | 0.033056 | 0.012443 | 4.7 | 0.48092 | 2006-01-03 | 0.010361 | 9.3675e-07 | 0.0034126 | 0.024444 | 0.0055504 | 4.7 | 0.81742 | 2006-01-03 | 0.00079004 | 1.0641e-08 | 0.00018674 | 0.0022375 | 0.00055518 | 4.7 | 0.062328
02097464 | 2006-01-04 | 0.0032947 | 8.3468e-07 | 0.00011754 | 0.017868 | 0.0067268 | 2.9 | 0.42126 | 2006-01-04 | 0.0058747 | 3.1111e-07 | 0.0019338 | 0.013864 | 0.0031486 | 2.9 | 0.75115 | 2006-01-04 | 0.00043149 | 3.3348e-09 | 0.00010187 | 0.0012228 | 0.00030349 | 2.9 | 0.055171
02097464 | 2006-01-05 | 0.002012 | 3.2267e-07 | 7.1729e-05 | 0.010913 | 0.0041093 | 2 | 0.37302 | 2006-01-05 | 0.003795 | 1.3775e-07 | 0.0012479 | 0.0089617 | 0.0020359 | 2 | 0.70359 | 2006-01-05 | 0.0002737 | 1.4143e-09 | 6.4534e-05 | 0.00077614 | 0.00019269 | 2 | 0.050744
02097464 | 2006-01-06 | 0.0024354 | 4.661e-07 | 8.6846e-05 | 0.013209 | 0.0049733 | 2.3 | 0.39262 | 2006-01-06 | 0.0044674 | 1.8651e-07 | 0.0014696 | 0.010547 | 0.0023957 | 2.3 | 0.72021 | 2006-01-06 | 0.00032219 | 1.9213e-09 | 7.6004e-05 | 0.00091339 | 0.00022674 | 2.3 | 0.051941
02097464 | 2006-01-07 | 0.0023004 | 4.1816e-07 | 8.2025e-05 | 0.012477 | 0.004698 | 2.2 | 0.38772 | 2006-01-07 | 0.0042368 | 1.6936e-07 | 0.0013935 | 0.010003 | 0.0022724 | 2.2 | 0.71409 | 2006-01-07 | 0.00030388 | 1.7227e-09 | 7.1672e-05 | 0.00086159 | 0.00021389 | 2.2 | 0.051217
02097464 | 2006-01-08 | 0.002307 | 4.2087e-07 | 8.2257e-05 | 0.012513 | 0.0047114 | 2.2 | 0.38882 | 2006-01-08 | 0.0042336 | 1.6942e-07 | 0.0013924 | 0.0099961 | 0.0022707 | 2.2 | 0.71354 | 2006-01-08 | 0.00030246 | 1.7087e-09 | 7.1334e-05 | 0.00085757 | 0.0002129 | 2.2 | 0.050978
02097464 | 2006-01-09 | 0.0021732 | 3.7586e-07 | 7.7477e-05 | 0.011788 | 0.0044384 | 2.1 | 0.38372 | 2006-01-09 | 0.0040059 | 1.5333e-07 | 0.0013173 | 0.0094595 | 0.002149 | 2.1 | 0.70732 | 2006-01-09 | 0.00028471 | 1.5274e-09 | 6.7132e-05 | 0.00080733 | 0.00020043 | 2.1 | 0.050271
02097464 | 2006-01-10 | 0.0024641 | 4.784e-07 | 8.7866e-05 | 0.013365 | 0.0050321 | 2.3 | 0.39725 | 2006-01-10 | 0.0044545 | 1.8667e-07 | 0.0014652 | 0.010517 | 0.002389 | 2.3 | 0.71814 | 2006-01-10 | 0.00031631 | 1.8595e-09 | 7.461e-05 | 0.00089678 | 0.00022262 | 2.3 | 0.050994
02097464 | 2006-01-11 | 0.0026172 | 5.3734e-07 | 9.3334e-05 | 0.014195 | 0.0053445 | 2.4 | 0.40435 | 2006-01-11 | 0.0046801 | 2.0476e-07 | 0.0015396 | 0.011049 | 0.0025098 | 2.4 | 0.72307 | 2006-01-11 | 0.00033164 | 2.0319e-09 | 7.8238e-05 | 0.00094017 | 0.00023339 | 2.4 | 0.051238
02097464 | 2006-01-12 | 0.0041491 | 1.301e-06 | 0.00014807 | 0.022501 | 0.00847 | 3.4 | 0.4525 | 2006-01-12 | 0.0070396 | 4.3948e-07 | 0.0023179 | 0.016611 | 0.003772 | 3.4 | 0.76773 | 2006-01-12 | 0.00050585 | 4.4821e-09 | 0.00011949 | 0.0014331 | 0.00035564 | 3.4 | 0.055167
02097464 | 2006-01-13 | 0.0036946 | 1.0409e-06 | 0.00013183 | 0.020036 | 0.0075427 | 3.1 | 0.44192 | 2006-01-13 | 0.0063141 | 3.5806e-07 | 0.0020786 | 0.014901 | 0.0033839 | 3.1 | 0.75524 | 2006-01-13 | 0.0004497 | 3.5903e-09 | 0.00010619 | 0.0012742 | 0.00031624 | 3.1 | 0.05379
02097464 | 2006-01-14 | 0.0071524 | 3.7225e-06 | 0.00025542 | 0.038782 | 0.014596 | 5.2 | 0.51001 | 2006-01-14 | 0.01158 | 1.1455e-06 | 0.0038153 | 0.027313 | 0.0062012 | 5.2 | 0.82572 | 2006-01-14 | 0.00085444 | 1.2069e-08 | 0.00020211 | 0.002419 | 0.00060012 | 5.2 | 0.060927
02097464 | 2006-01-15 | 0.011021 | 8.6632e-06 | 0.00039372 | 0.059755 | 0.022487 | 7.4 | 0.55224 | 2006-01-15 | 0.01751 | 2.6059e-06 | 0.0057696 | 0.041299 | 0.0093763 | 7.4 | 0.87739 | 2006-01-15 | 0.0013371 | 2.8489e-08 | 0.00031653 | 0.0037837 | 0.00093852 | 7.4 | 0.066997
02097464 | 2006-01-16 | 0.0075566 | 4.1285e-06 | 0.00026989 | 0.040972 | 0.01542 | 5.4 | 0.51888 | 2006-01-16 | 0.012099 | 1.2441e-06 | 0.0039867 | 0.028537 | 0.0064788 | 5.4 | 0.8308 | 2006-01-16 | 0.00089038 | 1.2994e-08 | 0.00021065 | 0.0025205 | 0.00062528 | 5.4 | 0.061139
02097464 | 2006-01-17 | 0.0039146 | 1.1632e-06 | 0.00013969 | 0.021229 | 0.0079915 | 3.2 | 0.4536 | 2006-01-17 | 0.0065483 | 3.8388e-07 | 0.0021558 | 0.015453 | 0.0035092 | 3.2 | 0.75878 | 2006-01-17 | 0.00046143 | 3.7581e-09 | 0.00010898 | 0.0013074 | 0.00032445 | 3.2 | 0.053467
02097464 | 2006-01-18 | 0.007974 | 4.5675e-06 | 0.00028483 | 0.043235 | 0.016271 | 5.6 | 0.52799 | 2006-01-18 | 0.012625 | 1.3474e-06 | 0.0041603 | 0.029776 | 0.0067598 | 5.6 | 0.83595 | 2006-01-18 | 0.000927 | 1.3964e-08 | 0.00021936 | 0.0026239 | 0.0006509 | 5.6 | 0.06138
02097464 | 2006-01-19 | 0.0062778 | 2.8736e-06 | 0.00022418 | 0.03404 | 0.012811 | 4.6 | 0.50604 | 2006-01-19 | 0.010024 | 8.5954e-07 | 0.0033027 | 0.023645 | 0.0053682 | 4.6 | 0.80803 | 2006-01-19 | 0.00072091 | 8.6542e-09 | 0.00017049 | 0.0020411 | 0.00050639 | 4.6 | 0.058111
02097464 | 2006-01-20 | 0.0041319 | 1.2899e-06 | 0.00014746 | 0.022407 | 0.0084348 | 3.3 | 0.46427 | 2006-01-20 | 0.00679 | 4.1105e-07 | 0.0022356 | 0.016022 | 0.0036385 | 3.3 | 0.76295 | 2006-01-20 | 0.00047543 | 3.9647e-09 | 0.0001123 | 0.0013469 | 0.00033426 | 3.3 | 0.05342
02097464 | 2006-01-21 | 0.0044807 | 1.5053e-06 | 0.00015992 | 0.024298 | 0.0091461 | 3.5 | 0.47469 | 2006-01-21 | 0.0072768 | 4.678e-07 | 0.0023962 | 0.01717 | 0.0038988 | 3.5 | 0.77092 | 2006-01-21 | 0.00051012 | 4.5159e-09 | 0.00012053 | 0.001445 | 0.00035858 | 3.5 | 0.054043
02097464 | 2006-01-22 | 0.0045039 | 1.5203e-06 | 0.00016075 | 0.024424 | 0.0091935 | 3.5 | 0.47715 | 2006-01-22 | 0.0072788 | 4.6803e-07 | 0.0023968 | 0.017174 | 0.0038999 | 3.5 | 0.77113 | 2006-01-22 | 0.00050904 | 4.4939e-09 | 0.00012027 | 0.0014419 | 0.00035782 | 3.5 | 0.053928
02097464 | 2006-01-23 | 0.0037069 | 1.0506e-06 | 0.00013226 | 0.020103 | 0.007568 | 3 | 0.45817 | 2006-01-23 | 0.0060764 | 3.3499e-07 | 0.002 | 0.014341 | 0.003257 | 3 | 0.75103 | 2006-01-23 | 0.00042012 | 3.1464e-09 | 9.92e-05 | 0.0011905 | 0.00029546 | 3 | 0.051927
02097464 | 2006-01-24 | 0.0035653 | 9.765e-07 | 0.0001272 | 0.019336 | 0.0072793 | 2.9 | 0.45586 | 2006-01-24 | 0.0058418 | 3.1179e-07 | 0.0019225 | 0.013788 | 0.0031316 | 2.9 | 0.74694 | 2006-01-24 | 0.00040231 | 2.9033e-09 | 9.498e-05 | 0.0011401 | 0.00028297 | 2.9 | 0.05144
02097464 | 2006-01-25 | 0.0026359 | 5.5294e-07 | 9.3974e-05 | 0.014297 | 0.0053834 | 2.3 | 0.42495 | 2006-01-25 | 0.0044524 | 1.9056e-07 | 0.001464 | 0.010515 | 0.0023888 | 2.3 | 0.7178 | 2006-01-25 | 0.00030297 | 1.7247e-09 | 7.1443e-05 | 0.00085908 | 0.00021328 | 2.3 | 0.048843
02097464 | 2006-01-26 | 0.0013402 | 1.5629e-07 | 4.7693e-05 | 0.0072719 | 0.0027395 | 1.4 | 0.35495 | 2006-01-26 | 0.0024872 | 6.795e-08 | 0.00081566 | 0.0058826 | 0.0013376 | 1.4 | 0.65873 | 2006-01-26 | 0.00016751 | 5.8944e-10 | 3.9381e-05 | 0.00047572 | 0.00011818 | 1.4 | 0.044366
02097464 | 2006-01-27 | 0.00066884 | 4.3429e-08 | 2.3744e-05 | 0.0036311 | 0.0013689 | 0.86 | 0.28837 | 2006-01-27 | 0.0014041 | 2.5244e-08 | 0.00045889 | 0.0033277 | 0.00075748 | 0.86 | 0.60538 | 2006-01-27 | 9.5245e-05 | 2.1664e-10 | 2.2304e-05 | 0.00027103 | 6.7392e-05 | 0.86 | 0.041066
02097464 | 2006-01-28 | 0.00054948 | 3.0425e-08 | 1.9489e-05 | 0.0029836 | 0.0011251 | 0.75 | 0.27166 | 2006-01-28 | 0.0011963 | 1.922e-08 | 0.00039053 | 0.0028373 | 0.0006461 | 0.75 | 0.59147 | 2006-01-28 | 8.1467e-05 | 1.6525e-10 | 1.9051e-05 | 0.00023198 | 5.7702e-05 | 0.75 | 0.040277
02097464 | 2006-01-29 | 0.00064243 | 4.0616e-08 | 2.2799e-05 | 0.003488 | 0.001315 | 0.83 | 0.287 | 2006-01-29 | 0.0013487 | 2.3695e-08 | 0.00044059 | 0.0031971 | 0.00072785 | 0.83 | 0.6025 | 2006-01-29 | 9.1306e-05 | 2.0196e-10 | 2.1372e-05 | 0.00025988 | 6.4627e-05 | 0.83 | 0.04079
02097464 | 2006-01-30 | 0.0011037 | 1.1018e-07 | 3.9244e-05 | 0.0059898 | 0.0022571 | 1.2 | 0.34104 | 2006-01-30 | 0.0020813 | 5.0292e-08 | 0.00068176 | 0.0049262 | 0.0011205 | 1.2 | 0.64312 | 2006-01-30 | 0.00013941 | 4.2658e-10 | 3.2732e-05 | 0.00039616 | 9.8449e-05 | 1.2 | 0.043076
02097464 | 2006-01-31 | 0.0013819 | 1.6744e-07 | 4.917e-05 | 0.0074987 | 0.0028251 | 1.4 | 0.366 | 2006-01-31 | 0.0024967 | 6.9179e-08 | 0.0008186 | 0.0059059 | 0.0013429 | 1.4 | 0.66125 | 2006-01-31 | 0.00016684 | 5.8829e-10 | 3.9216e-05 | 0.00047384 | 0.00011772 | 1.4 | 0.044187
02097464 | 2006-02-01 | 0.0015323 | 2.0325e-07 | 5.4536e-05 | 0.0083143 | 0.0031321 | 1.5 | 0.37878 | 2006-02-01 | 0.00271 | 7.9988e-08 | 0.00088891 | 0.0064091 | 0.0014572 | 1.5 | 0.66991 | 2006-02-01 | 0.00018089 | 6.8051e-10 | 4.254e-05 | 0.00051365 | 0.0001276 | 1.5 | 0.044717
02097464 | 2006-02-02 | 0.0016878 | 2.4369e-07 | 6.0085e-05 | 0.0091576 | 0.0034496 | 1.6 | 0.39114 | 2006-02-02 | 0.0029265 | 9.1661e-08 | 0.00096025 | 0.0069195 | 0.0015731 | 1.6 | 0.6782 | 2006-02-02 | 0.00019521 | 7.806e-10 | 4.5926e-05 | 0.00055418 | 0.00013766 | 1.6 | 0.04524
02097464 | 2006-02-03 | 0.0046701 | 1.6333e-06 | 0.00016669 | 0.025325 | 0.0095327 | 3.4 | 0.50931 | 2006-02-03 | 0.007098 | 4.4677e-07 | 0.0023372 | 0.016748 | 0.0038032 | 3.4 | 0.77409 | 2006-02-03 | 0.00048594 | 4.0797e-09 | 0.00011483 | 0.0013765 | 0.00034156 | 3.4 | 0.052996
02097464 | 2006-02-04 | 0.0026466 | 5.6471e-07 | 9.4331e-05 | 0.014356 | 0.005406 | 2.2 | 0.44607 | 2006-02-04 | 0.0042633 | 1.7839e-07 | 0.0014012 | 0.01007 | 0.0022881 | 2.2 | 0.71855 | 2006-02-04 | 0.00028569 | 1.551e-09 | 6.7349e-05 | 0.00081021 | 0.00020116 | 2.2 | 0.048151
02097464 | 2006-02-05 | 0.0012879 | 1.4871e-07 | 4.5802e-05 | 0.0069891 | 0.0026335 | 1.3 | 0.36734 | 2006-02-05 | 0.0023014 | 6.0651e-08 | 0.00075408 | 0.0054461 | 0.0012387 | 1.3 | 0.65643 | 2006-02-05 | 0.00015309 | 5.0691e-10 | 3.5961e-05 | 0.00043495 | 0.00010808 | 1.3 | 0.043666
02097464 | 2006-02-06 | 0.0012972 | 1.5105e-07 | 4.6133e-05 | 0.0070399 | 0.0026526 | 1.3 | 0.37 | 2006-02-06 | 0.0023045 | 6.0905e-08 | 0.00075506 | 0.0054535 | 0.0012404 | 1.3 | 0.6573 | 2006-02-06 | 0.0001532 | 5.0796e-10 | 3.5986e-05 | 0.00043528 | 0.00010816 | 1.3 | 0.043698
02097464 | 2006-02-07 | 0.0011662 | 1.2444e-07 | 4.1456e-05 | 0.0063294 | 0.0023852 | 1.2 | 0.36035 | 2006-02-07 | 0.0021006 | 5.1985e-08 | 0.00068786 | 0.0049728 | 0.0011313 | 1.2 | 0.64909 | 2006-02-07 | 0.00013969 | 4.3162e-10 | 3.279e-05 | 0.000397 | 9.8663e-05 | 1.2 | 0.043163
02097464 | 2006-02-08 | 0.0016104 | 2.2614e-07 | 5.7308e-05 | 0.0087385 | 0.0032921 | 1.5 | 0.39809 | 2006-02-08 | 0.0027341 | 8.2209e-08 | 0.00089662 | 0.0064667 | 0.0014704 | 1.5 | 0.67586 | 2006-02-08 | 0.00018159 | 6.8811e-10 | 4.2698e-05 | 0.00051564 | 0.0001281 | 1.5 | 0.044887
02097464 | 2006-02-09 | 0.0025788 | 5.4197e-07 | 9.1896e-05 | 0.013989 | 0.0052681 | 2.1 | 0.45534 | 2006-02-09 | 0.0040651 | 1.6479e-07 | 0.0013357 | 0.0096039 | 0.0021824 | 2.1 | 0.71778 | 2006-02-09 | 0.0002714 | 1.4136e-09 | 6.3963e-05 | 0.00076977 | 0.00019113 | 2.1 | 0.04792
02097464 | 2006-02-10 | 0.0017893 | 2.7579e-07 | 6.369e-05 | 0.0097087 | 0.0036573 | 1.6 | 0.41467 | 2006-02-10 | 0.0029587 | 9.4572e-08 | 0.00097063 | 0.0069964 | 0.0015906 | 1.6 | 0.68567 | 2006-02-10 | 0.00019652 | 7.9282e-10 | 4.6231e-05 | 0.00055791 | 0.00013858 | 1.6 | 0.045542
02097464 | 2006-02-11 | 0.0013475 | 1.6379e-07 | 4.7916e-05 | 0.0073128 | 0.0027556 | 1.3 | 0.38434 | 2006-02-11 | 0.0023223 | 6.2235e-08 | 0.00076079 | 0.0054961 | 0.0012501 | 1.3 | 0.66238 | 2006-02-11 | 0.00015421 | 5.1552e-10 | 3.6221e-05 | 0.00043815 | 0.00010887 | 1.3 | 0.043985
02097464 | 2006-02-12 | 0.0028119 | 6.3912e-07 | 0.00010022 | 0.015253 | 0.0057437 | 2.2 | 0.47392 | 2006-02-12 | 0.004315 | 1.8351e-07 | 0.0014181 | 0.010193 | 0.0023161 | 2.2 | 0.72727 | 2006-02-12 | 0.0002885 | 1.5771e-09 | 6.8016e-05 | 0.00081814 | 0.00020312 | 2.2 | 0.048625
02097464 | 2006-02-13 | 0.0016749 | 2.4549e-07 | 5.9598e-05 | 0.0090886 | 0.003424 | 1.5 | 0.41403 | 2006-02-13 | 0.0027571 | 8.3976e-08 | 0.00090408 | 0.0065215 | 0.0014829 | 1.5 | 0.68155 | 2006-02-13 | 0.00018313 | 6.998e-10 | 4.3062e-05 | 0.00052003 | 0.00012919 | 1.5 | 0.04527
02097464 | 2006-02-14 | 0.0018477 | 2.9477e-07 | 6.5766e-05 | 0.010026 | 0.0037768 | 1.6 | 0.42821 | 2006-02-14 | 0.0029798 | 9.6198e-08 | 0.0009775 | 0.0070466 | 0.0016021 | 1.6 | 0.69056 | 2006-02-14 | 0.00019808 | 8.0478e-10 | 4.66e-05 | 0.00056234 | 0.00013968 | 1.6 | 0.045905
02097464 | 2006-02-15 | 0.0017028 | 2.5399e-07 | 6.0589e-05 | 0.0092399 | 0.0034811 | 1.5 | 0.42093 | 2006-02-15 | 0.0027676 | 8.4725e-08 | 0.00090752 | 0.0065466 | 0.0014886 | 1.5 | 0.68415 | 2006-02-15 | 0.000184 | 7.0599e-10 | 4.3267e-05 | 0.00052249 | 0.0001298 | 1.5 | 0.045484
02097464 | 2006-02-16 | 0.0017172 | 2.5842e-07 | 6.11e-05 | 0.009318 | 0.0035105 | 1.5 | 0.42448 | 2006-02-16 | 0.0027732 | 8.5108e-08 | 0.00090933 | 0.0065598 | 0.0014916 | 1.5 | 0.68553 | 2006-02-16 | 0.00018449 | 7.0942e-10 | 4.3382e-05 | 0.00052386 | 0.00013014 | 1.5 | 0.045604
02097464 | 2006-02-17 | 0.0017319 | 2.6297e-07 | 6.1622e-05 | 0.0093977 | 0.0035405 | 1.5 | 0.42811 | 2006-02-17 | 0.002779 | 8.5497e-08 | 0.00091121 | 0.0065734 | 0.0014947 | 1.5 | 0.68695 | 2006-02-17 | 0.00018501 | 7.1307e-10 | 4.3505e-05 | 0.00052535 | 0.00013051 | 1.5 | 0.045734
02097464 | 2006-02-18 | 0.0017469 | 2.6763e-07 | 6.2155e-05 | 0.0094791 | 0.0035712 | 1.5 | 0.43182 | 2006-02-18 | 0.0027849 | 8.5892e-08 | 0.00091315 | 0.0065875 | 0.0014979 | 1.5 | 0.68842 | 2006-02-18 | 0.00018557 | 7.1695e-10 | 4.3637e-05 | 0.00052693 | 0.0001309 | 1.5 | 0.045872
02097464 | 2006-02-19 | 0.0019281 | 3.2153e-07 | 6.8625e-05 | 0.010462 | 0.0039412 | 1.6 | 0.44684 | 2006-02-19 | 0.0030108 | 9.8387e-08 | 0.00098764 | 0.0071201 | 0.0016188 | 1.6 | 0.69775 | 2006-02-19 | 0.0002009 | 8.2548e-10 | 4.7268e-05 | 0.00057033 | 0.00014167 | 1.6 | 0.046559
02097464 | 2006-02-20 | 0.0019452 | 3.2732e-07 | 6.9233e-05 | 0.010555 | 0.0039761 | 1.6 | 0.4508 | 2006-02-20 | 0.0030176 | 9.8846e-08 | 0.00098987 | 0.0071363 | 0.0016225 | 1.6 | 0.69933 | 2006-02-20 | 0.00020159 | 8.3042e-10 | 4.7429e-05 | 0.00057226 | 0.00014214 | 1.6 | 0.046717
02097464 | 2006-02-21 | 0.0017937 | 2.8237e-07 | 6.382e-05 | 0.0097331 | 0.0036669 | 1.5 | 0.44339 | 2006-02-21 | 0.0028039 | 8.7113e-08 | 0.00091936 | 0.0066324 | 0.0015081 | 1.5 | 0.69311 | 2006-02-21 | 0.00018746 | 7.2998e-10 | 4.4086e-05 | 0.00053229 | 0.00013223 | 1.5 | 0.04634
02097464 | 2006-02-22 | 0.0025102 | 5.2537e-07 | 8.9409e-05 | 0.013618 | 0.005129 | 1.9 | 0.48988 | 2006-02-22 | 0.0037099 | 1.4165e-07 | 0.0012183 | 0.0087678 | 0.0019927 | 1.9 | 0.724 | 2006-02-22 | 0.00024911 | 1.21e-09 | 5.8687e-05 | 0.00070672 | 0.00017549 | 1.9 | 0.048616
02097464 | 2006-02-23 | 0.012604 | 1.0632e-05 | 0.00045075 | 0.068321 | 0.025703 | 6.6 | 0.70811 | 2006-02-23 | 0.016038 | 2.0177e-06 | 0.005291 | 0.037798 | 0.008578 | 6.6 | 0.90102 | 2006-02-23 | 0.0011708 | 2.0025e-08 | 0.00027768 | 0.0033102 | 0.00082072 | 6.6 | 0.065778
02097464 | 2006-02-24 | 0.0095011 | 6.2439e-06 | 0.00033959 | 0.051507 | 0.01938 | 5.2 | 0.67749 | 2006-02-24 | 0.012155 | 1.1939e-06 | 0.0040083 | 0.028655 | 0.006504 | 5.2 | 0.86674 | 2006-02-24 | 0.0008674 | 1.1504e-08 | 0.00020552 | 0.0024535 | 0.00060845 | 5.2 | 0.061851
02097464 | 2006-02-25 | 0.0031492 | 8.0189e-07 | 0.00011224 | 0.017082 | 0.0064327 | 2.2 | 0.53077 | 2006-02-25 | 0.00444 | 1.9408e-07 | 0.0014593 | 0.010488 | 0.0023831 | 2.2 | 0.74834 | 2006-02-25 | 0.00030074 | 1.6922e-09 | 7.0926e-05 | 0.00085272 | 0.00021169 | 2.2 | 0.050688
02097464 | 2006-02-26 | 0.0033748 | 9.1249e-07 | 0.0001203 | 0.018306 | 0.0068931 | 2.3 | 0.54408 | 2006-02-26 | 0.0046902 | 2.137e-07 | 0.0015419 | 0.011077 | 0.0025168 | 2.3 | 0.75614 | 2006-02-26 | 0.00031875 | 1.877e-09 | 7.5196e-05 | 0.00090362 | 0.00022431 | 2.3 | 0.051387
02097464 | 2006-02-27 | 0.0036069 | 1.0332e-06 | 0.0001286 | 0.019564 | 0.0073664 | 2.4 | 0.55726 | 2006-02-27 | 0.0049438 | 2.3445e-07 | 0.0016256 | 0.011675 | 0.0026523 | 2.4 | 0.7638 | 2006-02-27 | 0.00033716 | 2.0747e-09 | 7.9564e-05 | 0.00095567 | 0.00023722 | 2.4 | 0.052091
02097464 | 2006-02-28 | 0.0044689 | 1.5381e-06 | 0.00015942 | 0.024237 | 0.0091243 | 2.8 | 0.59181 | 2006-02-28 | 0.0059408 | 3.244e-07 | 0.0019549 | 0.014023 | 0.003185 | 2.8 | 0.78672 | 2006-02-28 | 0.00040873 | 2.9297e-09 | 9.6547e-05 | 0.0011579 | 0.00028736 | 2.8 | 0.054126
02097464 | 2006-03-01 | 0.0034723 | 9.654e-07 | 0.00012378 | 0.018835 | 0.0070922 | 2.3 | 0.55979 | 2006-03-01 | 0.0047289 | 2.1687e-07 | 0.0015546 | 0.011169 | 0.0025375 | 2.3 | 0.76237 | 2006-03-01 | 0.00032339 | 1.9238e-09 | 7.6299e-05 | 0.00091672 | 0.00022756 | 2.3 | 0.052135
02097464 | 2006-03-02 | 0.0035059 | 9.8395e-07 | 0.00012498 | 0.019017 | 0.0071608 | 2.3 | 0.56521 | 2006-03-02 | 0.0047424 | 2.1796e-07 | 0.0015591 | 0.0112 | 0.0025447 | 2.3 | 0.76454 | 2006-03-02 | 0.00032506 | 1.9409e-09 | 7.6697e-05 | 0.00092145 | 0.00022873 | 2.3 | 0.052405
02097464 | 2006-03-03 | 0.003131 | 7.9939e-07 | 0.00011157 | 0.016985 | 0.0063962 | 2.1 | 0.55285 | 2006-03-03 | 0.0042743 | 1.8172e-07 | 0.0014045 | 0.010098 | 0.0022946 | 2.1 | 0.75471 | 2006-03-03 | 0.00029285 | 1.6099e-09 | 6.9059e-05 | 0.00083038 | 0.00020615 | 2.1 | 0.051709
02097464 | 2006-03-04 | 0.0033671 | 9.1538e-07 | 0.00012001 | 0.018264 | 0.0068778 | 2.2 | 0.5675 | 2006-03-04 | 0.0045276 | 2.0097e-07 | 0.0014882 | 0.010695 | 0.0024299 | 2.2 | 0.76311 | 2006-03-04 | 0.00031143 | 1.7963e-09 | 7.3466e-05 | 0.00088291 | 0.00021918 | 2.2 | 0.05249
02097464 | 2006-03-05 | 0.0020088 | 3.5367e-07 | 7.1476e-05 | 0.0109 | 0.0041066 | 1.5 | 0.49657 | 2006-03-05 | 0.0028963 | 9.2538e-08 | 0.00094976 | 0.0068507 | 0.0015577 | 1.5 | 0.71596 | 2006-03-05 | 0.0001984 | 8.0489e-10 | 4.6678e-05 | 0.00056321 | 0.0001399 | 1.5 | 0.049043
02097464 | 2006-03-06 | 0.0030178 | 7.4957e-07 | 0.00010752 | 0.016371 | 0.0061654 | 2 | 0.55949 | 2006-03-06 | 0.0040729 | 1.6704e-07 | 0.001338 | 0.0096233 | 0.0021869 | 2 | 0.75511 | 2006-03-06 | 0.00028093 | 1.493e-09 | 6.6233e-05 | 0.00079665 | 0.00019779 | 2 | 0.052083
02097464 | 2006-03-07 | 0.0030479 | 7.6436e-07 | 0.00010859 | 0.016534 | 0.0062269 | 2 | 0.56508 | 2006-03-07 | 0.0040856 | 1.6794e-07 | 0.0013422 | 0.0096532 | 0.0021937 | 2 | 0.75746 | 2006-03-07 | 0.00028262 | 1.5085e-09 | 6.6635e-05 | 0.00080142 | 0.00019897 | 2 | 0.052396
02097464 | 2006-03-08 | 0.0074285 | 3.9901e-06 | 0.00026531 | 0.040278 | 0.015158 | 3.9 | 0.70627 | 2006-03-08 | 0.0089764 | 6.801e-07 | 0.0029581 | 0.02117 | 0.0048062 | 3.9 | 0.85344 | 2006-03-08 | 0.00064342 | 6.6271e-09 | 0.0001523 | 0.0018209 | 0.00045167 | 3.9 | 0.061174
02097464 | 2006-03-09 | 0.0018975 | 3.1998e-07 | 6.7496e-05 | 0.010297 | 0.0038797 | 1.4 | 0.50256 | 2006-03-09 | 0.0027046 | 8.2233e-08 | 0.00088653 | 0.0063987 | 0.0014551 | 1.4 | 0.71632 | 2006-03-09 | 0.00018744 | 7.2679e-10 | 4.4085e-05 | 0.00053219 | 0.0001322 | 1.4 | 0.049644
02097464 | 2006-03-10 | 0.0021116 | 3.8992e-07 | 7.5138e-05 | 0.011458 | 0.0043167 | 1.5 | 0.52198 | 2006-03-10 | 0.0029424 | 9.5066e-08 | 0.00096497 | 0.0069594 | 0.0015824 | 1.5 | 0.72736 | 2006-03-10 | 0.0002046 | 8.483e-10 | 4.815e-05 | 0.00058075 | 0.00014425 | 1.5 | 0.050577
02097464 | 2006-03-11 | 0.002334 | 4.6938e-07 | 8.3077e-05 | 0.012664 | 0.0047706 | 1.6 | 0.5409 | 2006-03-11 | 0.0031846 | 1.0895e-07 | 0.0010449 | 0.0075302 | 0.0017119 | 1.6 | 0.73803 | 2006-03-11 | 0.00022227 | 9.8213e-10 | 5.2336e-05 | 0.00063074 | 0.00015664 | 1.6 | 0.051511
02097464 | 2006-03-12 | 0.001956 | 3.3942e-07 | 6.958e-05 | 0.010615 | 0.0039993 | 1.4 | 0.51806 | 2006-03-12 | 0.0027315 | 8.3599e-08 | 0.00089542 | 0.0064621 | 0.0014695 | 1.4 | 0.72345 | 2006-03-12 | 0.00019121 | 7.5181e-10 | 4.4979e-05 | 0.00054284 | 0.00013484 | 1.4 | 0.050642
02097464 | 2006-03-13 | 0.0017797 | 2.8559e-07 | 6.3284e-05 | 0.0096583 | 0.0036393 | 1.3 | 0.50761 | 2006-03-13 | 0.0025123 | 7.2379e-08 | 0.00082315 | 0.0059453 | 0.0013522 | 1.3 | 0.71657 | 2006-03-13 | 0.00017653 | 6.526e-10 | 4.1507e-05 | 0.00050132 | 0.00012454 | 1.3 | 0.050353
02097464 | 2006-03-14 | 0.001798 | 2.9128e-07 | 6.3936e-05 | 0.0097576 | 0.0036767 | 1.3 | 0.51283 | 2006-03-14 | 0.0025209 | 7.2783e-08 | 0.00082601 | 0.0059656 | 0.0013568 | 1.3 | 0.71904 | 2006-03-14 | 0.00017779 | 6.6048e-10 | 4.1805e-05 | 0.00050487 | 0.00012542 | 1.3 | 0.050711
02097464 | 2006-03-15 | 0.001431 | 1.9175e-07 | 5.0841e-05 | 0.0077672 | 0.0029275 | 1.1 | 0.48236 | 2006-03-15 | 0.002079 | 5.2276e-08 | 0.00068036 | 0.0049233 | 0.0011202 | 1.1 | 0.70079 | 2006-03-15 | 0.00014748 | 4.7506e-10 | 3.4632e-05 | 0.00041906 | 0.00010414 | 1.1 | 0.049712
02097464 | 2006-03-16 | 0.0012597 | 1.5197e-07 | 4.4734e-05 | 0.0068385 | 0.0025778 | 1 | 0.4671 | 2006-03-16 | 0.0018653 | 4.3403e-08 | 0.00061 | 0.0044191 | 0.0010057 | 1 | 0.69164 | 2006-03-16 | 0.00013311 | 3.9676e-10 | 3.1234e-05 | 0.00037837 | 9.4041e-05 | 1 | 0.049355
02097464 | 2006-03-17 | 0.0010915 | 1.1704e-07 | 3.8737e-05 | 0.005926 | 0.0022342 | 0.9 | 0.44969 | 2006-03-17 | 0.001654 | 3.5325e-08 | 0.00054045 | 0.0039205 | 0.00089246 | 0.9 | 0.68144 | 2006-03-17 | 0.00011886 | 3.2548e-10 | 2.7866e-05 | 0.00033802 | 8.4028e-05 | 0.9 | 0.048968
02097464 | 2006-03-18 | 0.00092717 | 8.6994e-08 | 3.2881e-05 | 0.0050346 | 0.0018985 | 0.8 | 0.42974 | 2006-03-18 | 0.0014454 | 2.8049e-08 | 0.00047184 | 0.003428 | 0.00078061 | 0.8 | 0.66994 | 2006-03-18 | 0.00010474 | 2.6124e-10 | 2.4531e-05 | 0.00029805 | 7.4109e-05 | 0.8 | 0.048549
02097464 | 2006-03-19 | 0.00093685 | 8.8699e-08 | 3.3226e-05 | 0.0050871 | 0.0019183 | 0.8 | 0.43423 | 2006-03-19 | 0.0014507 | 2.8203e-08 | 0.00047358 | 0.0034405 | 0.00078342 | 0.8 | 0.67239 | 2006-03-19 | 0.00010557 | 2.6461e-10 | 2.4726e-05 | 0.00030037 | 7.4686e-05 | 0.8 | 0.04893
02097464 | 2006-03-20 | 0.0019129 | 3.2806e-07 | 6.8029e-05 | 0.010381 | 0.0039114 | 1.3 | 0.5456 | 2006-03-20 | 0.0025757 | 7.5307e-08 | 0.00084411 | 0.0060945 | 0.0013861 | 1.3 | 0.73466 | 2006-03-20 | 0.00018609 | 7.1359e-10 | 4.3772e-05 | 0.00052832 | 0.00013124 | 1.3 | 0.053077
02097464 | 2006-03-21 | 0.0068413 | 3.4922e-06 | 0.0002442 | 0.037099 | 0.013964 | 3.3 | 0.76871 | 2006-03-21 | 0.0077185 | 5.1779e-07 | 0.0025423 | 0.018209 | 0.0041344 | 3.3 | 0.86727 | 2006-03-21 | 0.0005744 | 5.4064e-09 | 0.0001359 | 0.001626 | 0.00040338 | 3.3 | 0.064542
02097464 | 2006-03-22 | 0.0063723 | 3.064e-06 | 0.00022741 | 0.034557 | 0.013008 | 3.1 | 0.7622 | 2006-03-22 | 0.0071993 | 4.5678e-07 | 0.0023708 | 0.016986 | 0.0038571 | 3.1 | 0.86112 | 2006-03-22 | 0.00053619 | 4.7729e-09 | 0.00012682 | 0.0015181 | 0.00037662 | 3.1 | 0.064135
02097464 | 2006-03-23 | 0.0035897 | 1.0542e-06 | 0.00012791 | 0.019473 | 0.0073334 | 2 | 0.66552 | 2006-03-23 | 0.0043201 | 1.8451e-07 | 0.0014197 | 0.010205 | 0.0023189 | 2 | 0.80093 | 2006-03-23 | 0.00031755 | 1.851e-09 | 7.4926e-05 | 0.00090016 | 0.00022345 | 2 | 0.058874
02097464 | 2006-03-24 | 0.0029024 | 7.1134e-07 | 0.00010335 | 0.015747 | 0.0059312 | 1.7 | 0.63306 | 2006-03-24 | 0.0035832 | 1.3304e-07 | 0.0011765 | 0.008469 | 0.0019249 | 1.7 | 0.78154 | 2006-03-24 | 0.00026381 | 1.3266e-09 | 6.2186e-05 | 0.00074819 | 0.00018576 | 1.7 | 0.057541
02097464 | 2006-03-25 | 0.0026963 | 6.2114e-07 | 9.5991e-05 | 0.01463 | 0.0055107 | 1.6 | 0.62487 | 2006-03-25 | 0.0033498 | 1.1828e-07 | 0.0010995 | 0.007919 | 0.0018001 | 1.6 | 0.77631 | 2006-03-25 | 0.00024764 | 1.1842e-09 | 5.8355e-05 | 0.00070245 | 0.00017442 | 1.6 | 0.05739
02097464 | 2006-03-26 | 0.0029632 | 7.4068e-07 | 0.00010552 | 0.016077 | 0.0060554 | 1.7 | 0.64632 | 2006-03-26 | 0.003611 | 1.3472e-07 | 0.0011857 | 0.0085344 | 0.0019397 | 1.7 | 0.7876 | 2006-03-26 | 0.00026841 | 1.3678e-09 | 6.3278e-05 | 0.0007612 | 0.00018899 | 1.7 | 0.058545
02097464 | 2006-03-27 | 0.0018359 | 3.0547e-07 | 6.5276e-05 | 0.0099636 | 0.0037545 | 1.2 | 0.56728 | 2006-03-27 | 0.002408 | 6.6727e-08 | 0.00078893 | 0.0056988 | 0.0012962 | 1.2 | 0.74407 | 2006-03-27 | 0.00017986 | 6.6909e-10 | 4.2304e-05 | 0.00051068 | 0.00012686 | 1.2 | 0.055577
02097464 | 2006-03-28 | 0.001855 | 3.1153e-07 | 6.5958e-05 | 0.010067 | 0.0037936 | 1.2 | 0.5732 | 2006-03-28 | 0.0024175 | 6.7124e-08 | 0.00079208 | 0.0057212 | 0.0013013 | 1.2 | 0.74701 | 2006-03-28 | 0.00018148 | 6.7939e-10 | 4.2687e-05 | 0.00051525 | 0.00012799 | 1.2 | 0.056077
02097464 | 2006-03-29 | 0.0030566 | 7.8694e-07 | 0.00010885 | 0.016583 | 0.0062462 | 1.7 | 0.6667 | 2006-03-29 | 0.0036538 | 1.3733e-07 | 0.0011999 | 0.0086353 | 0.0019626 | 1.7 | 0.79696 | 2006-03-29 | 0.00027571 | 1.4348e-09 | 6.5008e-05 | 0.00078184 | 0.00019411 | 1.7 | 0.060137
02097464 | 2006-03-30 | 0.0012904 | 1.5972e-07 | 4.5821e-05 | 0.0070049 | 0.0026406 | 0.92 | 0.52007 | 2006-03-30 | 0.0017835 | 3.9705e-08 | 0.00058324 | 0.0042254 | 0.00096163 | 0.92 | 0.71882 | 2006-03-30 | 0.00013605 | 4.0788e-10 | 3.1941e-05 | 0.00038665 | 9.6089e-05 | 0.92 | 0.054834
02097464 | 2006-03-31 | 0.00098378 | 9.7164e-08 | 3.4896e-05 | 0.0053418 | 0.0020142 | 0.76 | 0.47998 | 2006-03-31 | 0.0014306 | 2.7181e-08 | 0.00046715 | 0.0033924 | 0.00077244 | 0.76 | 0.698 | 2006-03-31 | 0.00011051 | 2.8341e-10 | 2.5903e-05 | 0.00031432 | 7.8141e-05 | 0.76 | 0.053917
02097464 | 2006-04-01 | 0.0013805 | 1.8087e-07 | 4.9033e-05 | 0.0074937 | 0.0028246 | 0.95 | 0.53882 | 2006-04-01 | 0.001867 | 4.2847e-08 | 0.00061077 | 0.0044223 | 0.0010063 | 0.95 | 0.72872 | 2006-04-01 | 0.00014381 | 4.4886e-10 | 3.3776e-05 | 0.0004086 | 0.00010153 | 0.95 | 0.056129
02097464 | 2006-04-02 | 0.0014162 | 1.896e-07 | 5.0307e-05 | 0.0076875 | 0.0028976 | 0.96 | 0.54701 | 2006-04-02 | 0.0018978 | 4.4015e-08 | 0.00062094 | 0.004495 | 0.0010228 | 0.96 | 0.73303 | 2006-04-02 | 0.00014693 | 4.6581e-10 | 3.4517e-05 | 0.00041744 | 0.00010373 | 0.96 | 0.056752
02097464 | 2006-04-03 | 0.0019734 | 3.5022e-07 | 7.0178e-05 | 0.01071 | 0.0040354 | 1.2 | 0.60978 | 2006-04-03 | 0.0024767 | 6.9593e-08 | 0.00081166 | 0.0058602 | 0.0013328 | 1.2 | 0.76528 | 2006-04-03 | 0.00019194 | 7.4803e-10 | 4.5167e-05 | 0.00054482 | 0.00013532 | 1.2 | 0.059308
02097464 | 2006-04-04 | 0.0035168 | 1.0287e-06 | 0.00012527 | 0.019079 | 0.0071856 | 1.8 | 0.72445 | 2006-04-04 | 0.0040035 | 1.6081e-07 | 0.0013153 | 0.0094589 | 0.0021495 | 1.8 | 0.82471 | 2006-04-04 | 0.00031228 | 1.798e-09 | 7.3674e-05 | 0.00088526 | 0.00021975 | 1.8 | 0.064329
02097464 | 2006-04-05 | 0.0030193 | 7.7412e-07 | 0.0001075 | 0.016381 | 0.0061703 | 1.6 | 0.6997 | 2006-04-05 | 0.0035008 | 1.2697e-07 | 0.0011494 | 0.0082742 | 0.0018807 | 1.6 | 0.8113 | 2006-04-05 | 0.00027421 | 1.4205e-09 | 6.4653e-05 | 0.00077759 | 0.00019305 | 1.6 | 0.063548
02097464 | 2006-04-06 | 0.0022796 | 4.5851e-07 | 8.1101e-05 | 0.01237 | 0.0046606 | 1.3 | 0.65021 | 2006-04-06 | 0.0027546 | 8.347e-08 | 0.00090336 | 0.0065154 | 0.0014815 | 1.3 | 0.7857 | 2006-04-06 | 0.00021697 | 9.3064e-10 | 5.1096e-05 | 0.00061565 | 0.00015289 | 1.3 | 0.061887
02097464 | 2006-04-07 | 0.0023027 | 4.6745e-07 | 8.1925e-05 | 0.012496 | 0.0047078 | 1.3 | 0.6568 | 2006-04-07 | 0.0027661 | 8.4002e-08 | 0.00090715 | 0.0065424 | 0.0014876 | 1.3 | 0.78897 | 2006-04-07 | 0.00021915 | 9.4718e-10 | 5.1611e-05 | 0.0006218 | 0.00015441 | 1.3 | 0.062506
02097464 | 2006-04-08 | 0.0028443 | 6.941e-07 | 0.00010125 | 0.015433 | 0.0058135 | 1.5 | 0.70311 | 2006-04-08 | 0.003286 | 1.1343e-07 | 0.0010786 | 0.0077678 | 0.0017657 | 1.5 | 0.81228 | 2006-04-08 | 0.00026181 | 1.3063e-09 | 6.1714e-05 | 0.0007425 | 0.00018435 | 1.5 | 0.064718
02097464 | 2006-04-09 | 0.003698 | 1.137e-06 | 0.00013173 | 0.020062 | 0.0075559 | 1.8 | 0.76178 | 2006-04-09 | 0.0040874 | 1.666e-07 | 0.001343 | 0.0096566 | 0.0021943 | 1.8 | 0.842 | 2006-04-09 | 0.00032821 | 1.9727e-09 | 7.7445e-05 | 0.00093034 | 0.00023093 | 1.8 | 0.06761
02097464 | 2006-04-10 | 0.0026342 | 6.0205e-07 | 9.3749e-05 | 0.014293 | 0.0053846 | 1.4 | 0.69768 | 2006-04-10 | 0.0030557 | 9.9727e-08 | 0.0010027 | 0.007225 | 0.0016425 | 1.4 | 0.80933 | 2006-04-10 | 0.00024637 | 1.1699e-09 | 5.8059e-05 | 0.00069884 | 0.00017352 | 1.4 | 0.065253
02097464 | 2006-04-11 | 0.0029303 | 7.3572e-07 | 0.00010431 | 0.015899 | 0.0059891 | 1.5 | 0.72436 | 2006-04-11 | 0.0033276 | 1.1576e-07 | 0.0010924 | 0.0078657 | 0.0017879 | 1.5 | 0.82257 | 2006-04-11 | 0.00026995 | 1.3815e-09 | 6.3641e-05 | 0.00076553 | 0.00019006 | 1.5 | 0.06673
02097464 | 2006-04-12 | 0.0024201 | 5.1422e-07 | 8.6107e-05 | 0.013132 | 0.0049475 | 1.3 | 0.69027 | 2006-04-12 | 0.0028248 | 8.6759e-08 | 0.00092657 | 0.0066803 | 0.0015188 | 1.3 | 0.8057 | 2006-04-12 | 0.00023062 | 1.0376e-09 | 5.4329e-05 | 0.00065426 | 0.00016247 | 1.3 | 0.06578
02097464 | 2006-04-13 | 0.0024438 | 5.2399e-07 | 8.6954e-05 | 0.013261 | 0.0049961 | 1.3 | 0.69705 | 2006-04-13 | 0.0028367 | 8.733e-08 | 0.00093053 | 0.0067084 | 0.0015252 | 1.3 | 0.80911 | 2006-04-13 | 0.00023304 | 1.0573e-09 | 5.4902e-05 | 0.0006611 | 0.00016416 | 1.3 | 0.066469
02097464 | 2006-04-14 | 0.0022026 | 4.3141e-07 | 7.8348e-05 | 0.011953 | 0.0045036 | 1.2 | 0.6806 | 2006-04-14 | 0.0025932 | 7.4555e-08 | 0.00085027 | 0.0061341 | 0.0013948 | 1.2 | 0.80129 | 2006-04-14 | 0.00021454 | 9.0969e-10 | 5.0523e-05 | 0.00060874 | 0.00015117 | 1.2 | 0.066291
02097464 | 2006-04-15 | 0.002224 | 4.3943e-07 | 7.911e-05 | 0.012069 | 0.0045472 | 1.2 | 0.68721 | 2006-04-15 | 0.0026042 | 7.5037e-08 | 0.00085392 | 0.00616 | 0.0014007 | 1.2 | 0.80469 | 2006-04-15 | 0.00021682 | 9.2707e-10 | 5.1062e-05 | 0.00061519 | 0.00015277 | 1.2 | 0.066995
02097464 | 2006-04-16 | 0.0019827 | 3.5439e-07 | 7.0503e-05 | 0.01076 | 0.0040544 | 1.1 | 0.66833 | 2006-04-16 | 0.0023613 | 6.315e-08 | 0.00077387 | 0.005587 | 0.0012706 | 1.1 | 0.79595 | 2006-04-16 | 0.00019812 | 7.8697e-10 | 4.6637e-05 | 0.00056226 | 0.00013964 | 1.1 | 0.066783
02097464 | 2006-04-17 | 0.0022669 | 4.5577e-07 | 8.0638e-05 | 0.012301 | 0.0046348 | 1.2 | 0.70046 | 2006-04-17 | 0.0026264 | 7.6015e-08 | 0.00086128 | 0.0062123 | 0.0014126 | 1.2 | 0.81156 | 2006-04-17 | 0.00022149 | 9.6334e-10 | 5.2168e-05 | 0.0006284 | 0.00015605 | 1.2 | 0.068438
02097464 | 2006-04-18 | 0.0020206 | 3.6732e-07 | 7.1857e-05 | 0.010966 | 0.004132 | 1.1 | 0.68113 | 2006-04-18 | 0.0023814 | 6.3949e-08 | 0.00078056 | 0.0056344 | 0.0012814 | 1.1 | 0.80275 | 2006-04-18 | 0.00020241 | 8.1755e-10 | 4.7654e-05 | 0.0005744 | 0.00014265 | 1.1 | 0.068229
02097464 | 2006-04-19 | 0.0020397 | 3.7389e-07 | 7.2535e-05 | 0.011069 | 0.0041709 | 1.1 | 0.68755 | 2006-04-19 | 0.0023916 | 6.4355e-08 | 0.00078392 | 0.0056583 | 0.0012868 | 1.1 | 0.80618 | 2006-04-19 | 0.0002046 | 8.3347e-10 | 4.8174e-05 | 0.00058062 | 0.0001442 | 1.1 | 0.068969
02097464 | 2006-04-20 | 0.0017944 | 2.9397e-07 | 6.3792e-05 | 0.009739 | 0.00367 | 1 | 0.66537 | 2006-04-20 | 0.0021475 | 5.3224e-08 | 0.00070351 | 0.0050823 | 0.001156 | 1 | 0.79627 | 2006-04-20 | 0.00018533 | 6.9609e-10 | 4.3613e-05 | 0.00052604 | 0.00013066 | 1 | 0.068718
02097464 | 2006-04-21 | 0.0029259 | 7.3959e-07 | 0.00010414 | 0.015876 | 0.0059807 | 1.4 | 0.77494 | 2006-04-21 | 0.0032016 | 1.0755e-07 | 0.0010509 | 0.0075682 | 0.0017203 | 1.4 | 0.84795 | 2006-04-21 | 0.00027685 | 1.4517e-09 | 6.5271e-05 | 0.00078511 | 0.00019492 | 1.4 | 0.073326
02097464 | 2006-04-22 | 0.0023745 | 4.9831e-07 | 8.4473e-05 | 0.012885 | 0.0048547 | 1.2 | 0.73371 | 2006-04-22 | 0.0026829 | 7.8555e-08 | 0.00087997 | 0.0063451 | 0.0014427 | 1.2 | 0.82901 | 2006-04-22 | 0.00023381 | 1.0634e-09 | 5.5085e-05 | 0.00066329 | 0.0001647 | 1.2 | 0.072247
02097464 | 2006-04-23 | 0.012118 | 1.1347e-05 | 0.00043228 | 0.065722 | 0.024743 | 4 | 1.1233 | 2006-04-23 | 0.011069 | 1.0673e-06 | 0.0036457 | 0.026113 | 0.0059293 | 4 | 1.0261 | 2006-04-23 | 0.0010076 | 1.6731e-08 | 0.00023836 | 0.0028525 | 0.00070766 | 4 | 0.093404
02097464 | 2006-04-24 | 0.0039379 | 1.3066e-06 | 0.00014023 | 0.021365 | 0.0080471 | 1.7 | 0.85892 | 2006-04-24 | 0.0040727 | 1.6551e-07 | 0.0013382 | 0.0096218 | 0.0021864 | 1.7 | 0.88831 | 2006-04-24 | 0.00035971 | 2.3698e-09 | 8.4877e-05 | 0.0010196 | 0.0002531 | 1.7 | 0.078458
02097464 | 2006-04-25 | 0.0024389 | 5.2489e-07 | 8.6769e-05 | 0.013235 | 0.0049864 | 1.2 | 0.75362 | 2006-04-25 | 0.0027173 | 8.0146e-08 | 0.00089134 | 0.0064259 | 0.001461 | 1.2 | 0.83962 | 2006-04-25 | 0.00024165 | 1.1304e-09 | 5.694e-05 | 0.00068549 | 0.00017021 | 1.2 | 0.07467
02097464 | 2006-04-26 | 0.0024603 | 5.3391e-07 | 8.7531e-05 | 0.013351 | 0.0050301 | 1.2 | 0.76024 | 2006-04-26 | 0.0027288 | 8.0687e-08 | 0.00089515 | 0.006453 | 0.0014671 | 1.2 | 0.84318 | 2006-04-26 | 0.00024434 | 1.154e-09 | 5.7575e-05 | 0.0006931 | 0.0001721 | 1.2 | 0.0755
02097464 | 2006-04-27 | 0.051214 | 0.00020278 | 0.0018269 | 0.27776 | 0.10457 | 13 | 1.4608 | 2006-04-27 | 0.044825 | 1.9069e-05 | 0.014742 | 0.10584 | 0.024044 | 13 | 1.2785 | 2006-04-27 | 0.0048102 | 3.8201e-07 | 0.0011378 | 0.013618 | 0.0033784 | 13 | 0.1372
02097464 | 2006-04-28 | 0.042769 | 0.00014118 | 0.0015257 | 0.23195 | 0.087325 | 11 | 1.4417 | 2006-04-28 | 0.037009 | 1.2754e-05 | 0.012176 | 0.08737 | 0.019846 | 11 | 1.2475 | 2006-04-28 | 0.003898 | 2.5025e-07 | 0.0009221 | 0.011035 | 0.0027376 | 11 | 0.1314
02097464 | 2006-04-29 | 0.0084245 | 5.7324e-06 | 0.00030026 | 0.045698 | 0.017208 | 2.9 | 1.0772 | 2006-04-29 | 0.0077841 | 5.5326e-07 | 0.0025618 | 0.018373 | 0.0041728 | 2.9 | 0.99527 | 2006-04-29 | 0.00072351 | 9.0699e-09 | 0.00017095 | 0.0020494 | 0.00050857 | 2.9 | 0.092508
02097464 | 2006-04-30 | 0.0041446 | 1.4551e-06 | 0.00014758 | 0.022487 | 0.00847 | 1.7 | 0.90401 | 2006-04-30 | 0.0041767 | 1.7367e-07 | 0.0013724 | 0.0098674 | 0.0022422 | 1.7 | 0.91101 | 2006-04-30 | 0.00038441 | 2.7105e-09 | 9.0704e-05 | 0.0010897 | 0.00027049 | 1.7 | 0.083846
02097464 | 2006-05-01 | 0.0028745 | 7.2075e-07 | 0.00010229 | 0.015597 | 0.0058761 | 1.3 | 0.81987 | 2006-05-01 | 0.0030612 | 9.8836e-08 | 0.0010047 | 0.0072367 | 0.001645 | 1.3 | 0.87313 | 2006-05-01 | 0.00028353 | 1.5268e-09 | 6.684e-05 | 0.00080407 | 0.00019963 | 1.3 | 0.08087
02097464 | 2006-05-02 | 0.0025871 | 5.8941e-07 | 9.2044e-05 | 0.014039 | 0.0052892 | 1.2 | 0.79941 | 2006-05-02 | 0.0027982 | 8.4053e-08 | 0.00091811 | 0.0066165 | 0.0015042 | 1.2 | 0.86464 | 2006-05-02 | 0.00026121 | 1.3097e-09 | 6.1561e-05 | 0.00074087 | 0.00018395 | 1.2 | 0.080712
02097464 | 2006-05-03 | 0.0023033 | 4.7206e-07 | 8.1927e-05 | 0.012499 | 0.0047094 | 1.1 | 0.7764 | 2006-05-03 | 0.002537 | 7.0454e-08 | 0.00083205 | 0.0060002 | 0.0013643 | 1.1 | 0.85518 | 2006-05-03 | 0.00023882 | 1.1078e-09 | 5.6268e-05 | 0.00067749 | 0.00016823 | 1.1 | 0.080504
02097464 | 2006-05-04 | 0.0017933 | 2.9286e-07 | 6.3756e-05 | 0.0097328 | 0.0036676 | 0.92 | 0.72278 | 2006-05-04 | 0.0020653 | 4.8757e-08 | 0.00067674 | 0.0048873 | 0.0011116 | 0.92 | 0.8324 | 2006-05-04 | 0.0001967 | 7.7193e-10 | 4.631e-05 | 0.0005582 | 0.00013863 | 0.92 | 0.079277
02097464 | 2006-05-05 | 0.00161 | 2.385e-07 | 5.7224e-05 | 0.0087382 | 0.003293 | 0.85 | 0.70232 | 2006-05-05 | 0.0018898 | 4.1581e-08 | 0.00061898 | 0.004473 | 0.0010175 | 0.85 | 0.82438 | 2006-05-05 | 0.00018176 | 6.6679e-10 | 4.2779e-05 | 0.00051589 | 0.00012813 | 0.85 | 0.079289
02097464 | 2006-05-06 | 0.001484 | 2.0423e-07 | 5.2739e-05 | 0.008055 | 0.0030357 | 0.8 | 0.68785 | 2006-05-06 | 0.0017671 | 3.6855e-08 | 0.00057864 | 0.0041835 | 0.0009517 | 0.8 | 0.81906 | 2006-05-06 | 0.00017159 | 5.993e-10 | 4.0375e-05 | 0.00048707 | 0.00012098 | 0.8 | 0.07953
02097464 | 2006-05-07 | 0.003012 | 7.9291e-07 | 0.00010718 | 0.016344 | 0.0061574 | 1.3 | 0.85912 | 2006-05-07 | 0.0031376 | 1.0321e-07 | 0.0010299 | 0.0074168 | 0.0016859 | 1.3 | 0.89492 | 2006-05-07 | 0.00030315 | 1.7421e-09 | 7.147e-05 | 0.0008597 | 0.00021344 | 1.3 | 0.086468
02097464 | 2006-05-08 | 0.0051348 | 2.2417e-06 | 0.00018282 | 0.027859 | 0.010494 | 1.9 | 1.0021 | 2006-05-08 | 0.0049177 | 2.3682e-07 | 0.0016164 | 0.011616 | 0.0026393 | 1.9 | 0.95973 | 2006-05-08 | 0.00047968 | 4.2186e-09 | 0.00011318 | 0.0013597 | 0.00033752 | 1.9 | 0.093612
02097464 | 2006-05-09 | 0.0030563 | 8.173e-07 | 0.00010875 | 0.016585 | 0.0062481 | 1.3 | 0.87175 | 2006-05-09 | 0.0031629 | 1.0472e-07 | 0.0010383 | 0.0074766 | 0.0016995 | 1.3 | 0.90215 | 2006-05-09 | 0.00030998 | 1.8216e-09 | 7.3078e-05 | 0.00087905 | 0.00021825 | 1.3 | 0.088414
02097464 | 2006-05-10 | 0.0020862 | 3.91e-07 | 7.4191e-05 | 0.011322 | 0.004266 | 0.99 | 0.78137 | 2006-05-10 | 0.0023064 | 5.9008e-08 | 0.00075624 | 0.0054558 | 0.0012406 | 0.99 | 0.86385 | 2006-05-10 | 0.00022872 | 1.0229e-09 | 5.3879e-05 | 0.0006489 | 0.00016114 | 0.99 | 0.085667
02097464 | 2006-05-11 | 0.0017999 | 2.9441e-07 | 6.3992e-05 | 0.0097683 | 0.003681 | 0.89 | 0.74987 | 2006-05-11 | 0.0020435 | 4.7408e-08 | 0.00066969 | 0.0048352 | 0.0010997 | 0.89 | 0.85136 | 2006-05-11 | 0.00020477 | 8.3062e-10 | 4.8219e-05 | 0.00058104 | 0.0001443 | 0.89 | 0.085312
02097464 | 2006-05-12 | 0.0015501 | 2.2106e-07 | 5.5096e-05 | 0.0084132 | 0.0031706 | 0.8 | 0.71846 | 2006-05-12 | 0.0018102 | 3.8095e-08 | 0.00059292 | 0.0042845 | 0.00097458 | 0.8 | 0.83901 | 2006-05-12 | 0.00018344 | 6.759e-10 | 4.318e-05 | 0.00052062 | 0.0001293 | 0.8 | 0.085023
02097464 | 2006-05-13 | 0.0013353 | 1.6618e-07 | 4.7448e-05 | 0.0072479 | 0.0027317 | 0.72 | 0.68768 | 2006-05-13 | 0.0016058 | 3.0703e-08 | 0.0005257 | 0.003802 | 0.00086497 | 0.72 | 0.82698 | 2006-05-13 | 0.00016469 | 5.5281e-10 | 3.8751e-05 | 0.00046751 | 0.00011612 | 0.72 | 0.084815
02097464 | 2006-05-14 | 0.0011273 | 1.2032e-07 | 4.0041e-05 | 0.0061191 | 0.0023065 | 0.64 | 0.6531 | 2006-05-14 | 0.0014038 | 2.412e-08 | 0.0004593 | 0.003325 | 0.00075661 | 0.64 | 0.81334 | 2006-05-14 | 0.00014593 | 4.4191e-10 | 3.432e-05 | 0.00041436 | 0.00010293 | 0.64 | 0.084549
02097464 | 2006-05-15 | 0.0011347 | 1.2167e-07 | 4.0306e-05 | 0.0061593 | 0.0023216 | 0.64 | 0.6574 | 2006-05-15 | 0.0014093 | 2.4233e-08 | 0.00046111 | 0.0033377 | 0.00075949 | 0.64 | 0.81649 | 2006-05-15 | 0.00014755 | 4.5045e-10 | 3.4703e-05 | 0.00041893 | 0.00010407 | 0.64 | 0.085484
02097464 | 2006-05-16 | 0.00098437 | 9.2832e-08 | 3.4956e-05 | 0.0053437 | 0.0020143 | 0.58 | 0.62931 | 2006-05-16 | 0.0012602 | 1.9821e-08 | 0.00041213 | 0.0029857 | 0.0006795 | 0.58 | 0.80568 | 2006-05-16 | 0.0001337 | 3.7558e-10 | 3.1432e-05 | 0.00037969 | 9.4329e-05 | 0.58 | 0.085473
02097464 | 2006-05-17 | 0.00091382 | 8.0539e-08 | 3.2445e-05 | 0.0049609 | 0.0018701 | 0.55 | 0.61607 | 2006-05-17 | 0.0011885 | 1.7819e-08 | 0.00038858 | 0.0028163 | 0.00064099 | 0.55 | 0.80129 | 2006-05-17 | 0.00012745 | 3.4374e-10 | 2.9956e-05 | 0.00036198 | 8.9932e-05 | 0.55 | 0.085921
02097464 | 2006-05-18 | 0.00084404 | 6.9219e-08 | 2.9963e-05 | 0.0045822 | 0.0017275 | 0.52 | 0.60186 | 2006-05-18 | 0.001117 | 1.5918e-08 | 0.00036508 | 0.0026471 | 0.00060254 | 0.52 | 0.79648 | 2006-05-18 | 0.00012111 | 3.129e-10 | 2.846e-05 | 0.00034402 | 8.5474e-05 | 0.52 | 0.086359
02097464 | 2006-05-19 | 0.00082427 | 6.607e-08 | 2.926e-05 | 0.0044749 | 0.001687 | 0.51 | 0.59928 | 2006-05-19 | 0.0010959 | 1.5347e-08 | 0.00035817 | 0.0025972 | 0.00059118 | 0.51 | 0.79676 | 2006-05-19 | 0.00011984 | 3.0652e-10 | 2.8161e-05 | 0.00034042 | 8.458e-05 | 0.51 | 0.08713
02097464 | 2006-05-20 | 0.00080433 | 6.2968e-08 | 2.8552e-05 | 0.0043667 | 0.0016462 | 0.5 | 0.59648 | 2006-05-20 | 0.0010747 | 1.4783e-08 | 0.00035122 | 0.0025469 | 0.00057975 | 0.5 | 0.79696 | 2006-05-20 | 0.00011853 | 3.0001e-10 | 2.7853e-05 | 0.0003367 | 8.3658e-05 | 0.5 | 0.087903
02097464 | 2006-05-21 | 0.00088441 | 7.5169e-08 | 3.1404e-05 | 0.0048012 | 0.0018099 | 0.53 | 0.61875 | 2006-05-21 | 0.001155 | 1.676e-08 | 0.00037765 | 0.0027366 | 0.00062284 | 0.53 | 0.80805 | 2006-05-21 | 0.00012775 | 3.4323e-10 | 3.0032e-05 | 0.0003628 | 9.0133e-05 | 0.53 | 0.089375
02097464 | 2006-05-22 | 0.00078862 | 6.0422e-08 | 2.7995e-05 | 0.0042814 | 0.001614 | 0.49 | 0.59677 | 2006-05-22 | 0.0010571 | 1.4277e-08 | 0.00034551 | 0.0025053 | 0.00057027 | 0.49 | 0.79996 | 2006-05-22 | 0.00011844 | 2.9863e-10 | 2.7835e-05 | 0.00033644 | 8.3589e-05 | 0.49 | 0.089629
02097464 | 2006-05-23 | 0.0006715 | 4.4572e-08 | 2.3828e-05 | 0.0036458 | 0.0013746 | 0.44 | 0.56588 | 2006-05-23 | 0.00093495 | 1.1444e-08 | 0.0003054 | 0.0022166 | 0.00050464 | 0.44 | 0.7879 | 2006-05-23 | 0.00010642 | 2.4579e-10 | 2.4995e-05 | 0.00030236 | 7.5134e-05 | 0.44 | 0.08968
02097464 | 2006-05-24 | 0.00067506 | 4.4906e-08 | 2.3956e-05 | 0.0036651 | 0.0013819 | 0.44 | 0.56889 | 2006-05-24 | 0.00093827 | 1.1481e-08 | 0.00030651 | 0.0022243 | 0.00050639 | 0.44 | 0.7907 | 2006-05-24 | 0.00010755 | 2.5003e-10 | 2.5263e-05 | 0.00030556 | 7.5926e-05 | 0.44 | 0.090633
02097464 | 2006-05-25 | 0.00058492 | 3.4262e-08 | 2.0749e-05 | 0.003176 | 0.0011975 | 0.4 | 0.54221 | 2006-05-25 | 0.00084186 | 9.4406e-09 | 0.00027487 | 0.0019964 | 0.00045457 | 0.4 | 0.78039 | 2006-05-25 | 9.7994e-05 | 2.1135e-10 | 2.3007e-05 | 0.00027849 | 6.9207e-05 | 0.4 | 0.090839
02097464 | 2006-05-26 | 0.00054243 | 2.9691e-08 | 1.9238e-05 | 0.0029454 | 0.0011107 | 0.38 | 0.52929 | 2006-05-26 | 0.00079539 | 8.5078e-09 | 0.00025963 | 0.0018864 | 0.00042957 | 0.38 | 0.77612 | 2006-05-26 | 9.368e-05 | 1.9475e-10 | 2.1988e-05 | 0.00026626 | 6.6173e-05 | 0.38 | 0.091411
02097464 | 2006-05-27 | 0.00068522 | 4.5847e-08 | 2.4322e-05 | 0.0037201 | 0.0014025 | 0.44 | 0.57745 | 2006-05-27 | 0.00094807 | 1.1588e-08 | 0.0003098 | 0.0022472 | 0.00051154 | 0.44 | 0.79896 | 2006-05-27 | 0.00011097 | 2.6307e-10 | 2.6076e-05 | 0.00031522 | 7.8321e-05 | 0.44 | 0.093516
02097464 | 2006-05-28 | 0.0017605 | 2.81e-07 | 6.2596e-05 | 0.0095546 | 0.0036004 | 0.82 | 0.79609 | 2006-05-28 | 0.0019757 | 4.372e-08 | 0.00064766 | 0.0046741 | 0.0010629 | 0.82 | 0.89339 | 2006-05-28 | 0.0002239 | 9.8359e-10 | 5.2738e-05 | 0.00063525 | 0.00015775 | 0.82 | 0.10125
02097464 | 2006-05-29 | 0.00086808 | 7.1456e-08 | 3.0834e-05 | 0.0047122 | 0.0017762 | 0.51 | 0.63114 | 2006-05-29 | 0.0011351 | 1.591e-08 | 0.0003713 | 0.0026889 | 0.00061189 | 0.51 | 0.82529 | 2006-05-29 | 0.00013313 | 3.6588e-10 | 3.1315e-05 | 0.00037799 | 9.3895e-05 | 0.51 | 0.096794
02097464 | 2006-05-30 | 0.00059876 | 3.5307e-08 | 2.1249e-05 | 0.0032509 | 0.0012256 | 0.4 | 0.55504 | 2006-05-30 | 0.00085618 | 9.5693e-09 | 0.00027969 | 0.0020297 | 0.00046209 | 0.4 | 0.79367 | 2006-05-30 | 0.00010317 | 2.2934e-10 | 2.4237e-05 | 0.0002931 | 7.2829e-05 | 0.4 | 0.095637
02097464 | 2006-05-31 | 0.00053206 | 2.8226e-08 | 1.8876e-05 | 0.0028889 | 0.0010893 | 0.37 | 0.53321 | 2006-05-31 | 0.00078381 | 8.1471e-09 | 0.00025594 | 0.0018586 | 0.00042318 | 0.37 | 0.78549 | 2006-05-31 | 9.5796e-05 | 2.0046e-10 | 2.2496e-05 | 0.00027221 | 6.7644e-05 | 0.37 | 0.096002
02097464 | 2006-06-01 | 0.00051164 | 2.6159e-08 | 1.8151e-05 | 0.0027781 | 0.0010475 | 0.36 | 0.52699 | 2006-06-01 | 0.00076141 | 7.7097e-09 | 0.00024861 | 0.0018056 | 0.00041112 | 0.36 | 0.78425 | 2006-06-01 | 9.3944e-05 | 1.932e-10 | 2.2059e-05 | 0.00026696 | 6.6339e-05 | 0.36 | 0.096761
02097464 | 2006-06-02 | 0.00080394 | 6.1216e-08 | 2.8556e-05 | 0.004364 | 0.0016449 | 0.48 | 0.62104 | 2006-06-02 | 0.0010708 | 1.4168e-08 | 0.00035025 | 0.0025365 | 0.00057722 | 0.48 | 0.82716 | 2006-06-02 | 0.00012964 | 3.4607e-10 | 3.0496e-05 | 0.00036807 | 9.143e-05 | 0.48 | 0.10015
02097464 | 2006-06-03 | 0.058085 | 0.00035207 | 0.0020583 | 0.31545 | 0.11898 | 12 | 1.7948 | 2006-06-03 | 0.046792 | 2.8626e-05 | 0.015285 | 0.11093 | 0.025255 | 12 | 1.4459 | 2006-06-03 | 0.0064128 | 9.7931e-07 | 0.0015019 | 0.018247 | 0.0045372 | 12 | 0.19815
02097464 | 2006-06-04 | 0.0042795 | 1.6644e-06 | 0.00015215 | 0.023226 | 0.0087521 | 1.5 | 1.0579 | 2006-06-04 | 0.0041027 | 1.7494e-07 | 0.001347 | 0.0096973 | 0.0022041 | 1.5 | 1.0142 | 2006-06-04 | 0.00048172 | 4.5808e-09 | 0.00011345 | 0.0013668 | 0.00033943 | 1.5 | 0.11908
02097464 | 2006-06-05 | 0.0014981 | 2.0404e-07 | 5.3262e-05 | 0.0081304 | 0.0030638 | 0.72 | 0.7715 | 2006-06-05 | 0.0017392 | 3.4204e-08 | 0.00057003 | 0.0041151 | 0.00093586 | 0.72 | 0.89569 | 2006-06-05 | 0.00020924 | 8.6055e-10 | 4.9284e-05 | 0.00059368 | 0.00014743 | 0.72 | 0.10776
02097464 | 2006-06-06 | 0.00086756 | 7.0268e-08 | 3.0826e-05 | 0.004709 | 0.0017748 | 0.5 | 0.64337 | 2006-06-06 | 0.0011369 | 1.5626e-08 | 0.00037208 | 0.0026924 | 0.0006126 | 0.5 | 0.84314 | 2006-06-06 | 0.0001409 | 4.0175e-10 | 3.316e-05 | 0.00039993 | 9.9333e-05 | 0.5 | 0.10449
02097464 | 2006-06-07 | 0.00089688 | 7.4778e-08 | 3.1871e-05 | 0.0048681 | 0.0018347 | 0.51 | 0.65207 | 2006-06-07 | 0.001167 | 1.6347e-08 | 0.00038198 | 0.0027634 | 0.00062871 | 0.51 | 0.84848 | 2006-06-07 | 0.00014535 | 4.2542e-10 | 3.4213e-05 | 0.00041254 | 0.00010246 | 0.51 | 0.10568
02097464 | 2006-06-08 | 0.00087254 | 7.0773e-08 | 3.1006e-05 | 0.0047359 | 0.0017849 | 0.5 | 0.64707 | 2006-06-08 | 0.0011434 | 1.5708e-08 | 0.00037425 | 0.0027075 | 0.00061601 | 0.5 | 0.84795 | 2006-06-08 | 0.00014355 | 4.1483e-10 | 3.3788e-05 | 0.00040742 | 0.00010119 | 0.5 | 0.10646
02097464 | 2006-06-09 | 0.00057183 | 3.1467e-08 | 2.0304e-05 | 0.0031043 | 0.0011702 | 0.38 | 0.55798 | 2006-06-09 | 0.00083076 | 8.768e-09 | 0.00027156 | 0.0019687 | 0.0004481 | 0.38 | 0.81063 | 2006-06-09 | 0.00010747 | 2.4169e-10 | 2.5269e-05 | 0.00030519 | 7.5817e-05 | 0.38 | 0.10487
02097464 | 2006-06-10 | 0.00050366 | 2.469e-08 | 1.7879e-05 | 0.0027344 | 0.0010308 | 0.35 | 0.53359 | 2006-06-10 | 0.00075634 | 7.377e-09 | 0.00024714 | 0.0017927 | 0.00040809 | 0.35 | 0.80127 | 2006-06-10 | 9.9264e-05 | 2.088e-10 | 2.3331e-05 | 0.00028194 | 7.0047e-05 | 0.35 | 0.10516
02097464 | 2006-06-11 | 0.00064701 | 3.9572e-08 | 2.2983e-05 | 0.0035121 | 0.0013238 | 0.41 | 0.58515 | 2006-06-11 | 0.00091317 | 1.0339e-08 | 0.00029867 | 0.0021632 | 0.00049229 | 0.41 | 0.82585 | 2006-06-11 | 0.00011879 | 2.8929e-10 | 2.7947e-05 | 0.00033724 | 8.3768e-05 | 0.41 | 0.10743
02097464 | 2006-06-12 | 0.0028225 | 7.2661e-07 | 0.00010034 | 0.015319 | 0.0057726 | 1.1 | 0.95144 | 2006-06-12 | 0.0029152 | 9.0774e-08 | 0.00095659 | 0.0068927 | 0.0015669 | 1.1 | 0.98268 | 2006-06-12 | 0.00036124 | 2.5831e-09 | 8.5068e-05 | 0.001025 | 0.00025456 | 1.1 | 0.12177
02097464 | 2006-06-13 | 0.0024669 | 5.5366e-07 | 8.7703e-05 | 0.013388 | 0.0050451 | 1 | 0.9147 | 2006-06-13 | 0.0026134 | 7.3506e-08 | 0.00085742 | 0.0061796 | 0.0014049 | 1 | 0.96903 | 2006-06-13 | 0.00032658 | 2.1036e-09 | 7.6911e-05 | 0.00092662 | 0.00023011 | 1 | 0.12109
02097464 | 2006-06-14 | 0.059404 | 0.00040213 | 0.0021002 | 0.32277 | 0.12182 | 12 | 1.8356 | 2006-06-14 | 0.04819 | 3.3403e-05 | 0.015703 | 0.11441 | 0.026068 | 12 | 1.489 | 2006-06-14 | 0.007079 | 1.3249e-06 | 0.001652 | 0.020179 | 0.0050216 | 12 | 0.21874
02097464 | 2006-06-15 | 0.028105 | 8.4067e-05 | 0.00099545 | 0.15265 | 0.057585 | 6.3 | 1.6542 | 2006-06-15 | 0.022713 | 6.4118e-06 | 0.0074285 | 0.053809 | 0.012246 | 6.3 | 1.3368 | 2006-06-15 | 0.0030881 | 2.3102e-07 | 0.00072283 | 0.0087896 | 0.0021858 | 6.3 | 0.18176
02097464 | 2006-06-16 | 0.0039883 | 1.4822e-06 | 0.00014172 | 0.021648 | 0.0081587 | 1.4 | 1.0563 | 2006-06-16 | 0.0039058 | 1.6187e-07 | 0.0012818 | 0.0092342 | 0.0020992 | 1.4 | 1.0345 | 2006-06-16 | 0.00049441 | 4.9771e-09 | 0.00011634 | 0.0014035 | 0.0003486 | 1.4 | 0.13095
02097464 | 2006-06-17 | 0.0048032 | 2.1783e-06 | 0.00017062 | 0.026073 | 0.0098273 | 1.6 | 1.1131 | 2006-06-17 | 0.0045783 | 2.2285e-07 | 0.0015024 | 0.010824 | 0.0024607 | 1.6 | 1.061 | 2006-06-17 | 0.00058306 | 7.0409e-09 | 0.00013713 | 0.0016555 | 0.00041125 | 1.6 | 0.13512
02097464 | 2006-06-18 | 0.001633 | 2.4119e-07 | 5.8064e-05 | 0.0088623 | 0.0033395 | 0.75 | 0.80733 | 2006-06-18 | 0.0018867 | 3.926e-08 | 0.00061868 | 0.0044626 | 0.0010147 | 0.75 | 0.93276 | 2006-06-18 | 0.00024552 | 1.179e-09 | 5.7834e-05 | 0.00069654 | 0.00017297 | 0.75 | 0.12138
02097464 | 2006-06-19 | 0.0011139 | 1.1221e-07 | 3.9608e-05 | 0.0060453 | 0.002278 | 0.58 | 0.71213 | 2006-06-19 | 0.0013984 | 2.2244e-08 | 0.00045828 | 0.003309 | 0.00075258 | 0.58 | 0.89403 | 2006-06-19 | 0.00018573 | 6.7327e-10 | 4.3755e-05 | 0.00052692 | 0.00013085 | 0.58 | 0.11874
02097464 | 2006-06-20 | 0.00094462 | 8.0875e-08 | 3.3586e-05 | 0.0051266 | 0.0019318 | 0.52 | 0.67358 | 2006-06-20 | 0.0012328 | 1.7529e-08 | 0.00040388 | 0.0029177 | 0.00066363 | 0.52 | 0.87909 | 2006-06-20 | 0.00016593 | 5.384e-10 | 3.9088e-05 | 0.00047076 | 0.0001169 | 0.52 | 0.11832
02097464 | 2006-06-21 | 0.00065559 | 3.9534e-08 | 2.3302e-05 | 0.0035582 | 0.0013409 | 0.41 | 0.5929 | 2006-06-21 | 0.00093463 | 1.0456e-08 | 0.00030594 | 0.002213 | 0.00050349 | 0.41 | 0.84526 | 2006-06-21 | 0.000129 | 3.305e-10 | 3.0375e-05 | 0.00036606 | 9.091e-05 | 0.41 | 0.11667
02097464 | 2006-06-22 | 0.00044418 | 1.8704e-08 | 1.5777e-05 | 0.0024111 | 0.00090883 | 0.32 | 0.51469 | 2006-06-22 | 0.00070008 | 6.1345e-09 | 0.00022892 | 0.0016587 | 0.00037749 | 0.32 | 0.8112 | 2006-06-22 | 9.9581e-05 | 2.0362e-10 | 2.3426e-05 | 0.00028271 | 7.0224e-05 | 0.32 | 0.11539
02097464 | 2006-06-23 | 0.0007062 | 4.5451e-08 | 2.5106e-05 | 0.0038328 | 0.0014443 | 0.43 | 0.60897 | 2006-06-23 | 0.00099221 | 1.1609e-08 | 0.0003249 | 0.0023489 | 0.00053435 | 0.43 | 0.8556 | 2006-06-23 | 0.00013788 | 3.7368e-10 | 3.2474e-05 | 0.00039119 | 9.7143e-05 | 0.43 | 0.11889
02097464 | 2006-06-24 | 0.0011154 | 1.1185e-07 | 3.9665e-05 | 0.0060531 | 0.0022808 | 0.58 | 0.71307 | 2006-06-24 | 0.0014123 | 2.2442e-08 | 0.00046292 | 0.0033413 | 0.00075986 | 0.58 | 0.90287 | 2006-06-24 | 0.00019282 | 7.2122e-10 | 4.543e-05 | 0.00054697 | 0.00013582 | 0.58 | 0.12327
02097464 | 2006-06-25 | 0.001798 | 2.9316e-07 | 6.3928e-05 | 0.009758 | 0.003677 | 0.8 | 0.83336 | 2006-06-25 | 0.0020632 | 4.6351e-08 | 0.00067675 | 0.0048793 | 0.0011094 | 0.8 | 0.95628 | 2006-06-25 | 0.00027821 | 1.5217e-09 | 6.5527e-05 | 0.00078936 | 0.00019602 | 0.8 | 0.12895
02097464 | 2006-06-26 | 0.0043971 | 1.8568e-06 | 0.00015614 | 0.02387 | 0.0089981 | 1.5 | 1.0869 | 2006-06-26 | 0.0043195 | 2.0153e-07 | 0.0014171 | 0.010214 | 0.0023222 | 1.5 | 1.0678 | 2006-06-26 | 0.0005778 | 7.0658e-09 | 0.00013581 | 0.0016411 | 0.00040772 | 1.5 | 0.14283
02097464 | 2006-06-27 | 0.0021662 | 4.2966e-07 | 7.7004e-05 | 0.011757 | 0.0044306 | 0.91 | 0.88267 | 2006-06-27 | 0.0024078 | 6.2614e-08 | 0.0007899 | 0.0056937 | 0.0012945 | 0.91 | 0.98109 | 2006-06-27 | 0.00032638 | 2.1218e-09 | 7.6846e-05 | 0.0009262 | 0.00023002 | 0.91 | 0.13299
02097464 | 2006-06-28 | 0.0020277 | 3.7535e-07 | 7.2086e-05 | 0.011005 | 0.0041472 | 0.87 | 0.86423 | 2006-06-28 | 0.0022877 | 5.6607e-08 | 0.00075048 | 0.0054098 | 0.0012299 | 0.87 | 0.97501 | 2006-06-28 | 0.00031217 | 1.9339e-09 | 7.3506e-05 | 0.00088582 | 0.00021999 | 0.87 | 0.13305
02097464 | 2006-06-29 | 0.0011409 | 1.164e-07 | 4.0576e-05 | 0.0061912 | 0.0023328 | 0.59 | 0.71699 | 2006-06-29 | 0.0014527 | 2.3457e-08 | 0.0004763 | 0.0034365 | 0.00078144 | 0.59 | 0.91299 | 2006-06-29 | 0.00020324 | 7.9734e-10 | 4.7891e-05 | 0.00057649 | 0.00014314 | 0.59 | 0.12773
02097464 | 2006-06-30 | 0.00065333 | 3.8373e-08 | 2.3234e-05 | 0.0035456 | 0.001336 | 0.41 | 0.59085 | 2006-06-30 | 0.00094913 | 1.0465e-08 | 0.00031089 | 0.0022465 | 0.00051099 | 0.41 | 0.85837 | 2006-06-30 | 0.00013728 | 3.6483e-10 | 3.2346e-05 | 0.0003894 | 9.6692e-05 | 0.41 | 0.12415
02097464 | 2006-07-01 | 0.00044213 | 1.7962e-08 | 1.5716e-05 | 0.0023997 | 0.00090433 | 0.32 | 0.51232 | 2006-07-01 | 0.00071055 | 6.0918e-09 | 0.00023255 | 0.0016826 | 0.00038284 | 0.32 | 0.82334 | 2006-07-01 | 0.00010584 | 2.2198e-10 | 2.4922e-05 | 0.00030031 | 7.4581e-05 | 0.32 | 0.12264
02097464 | 2006-07-02 | 0.00035672 | 1.1899e-08 | 1.2675e-05 | 0.0019363 | 0.00072977 | 0.28 | 0.4724 | 2006-07-02 | 0.00060826 | 4.5588e-09 | 0.00019897 | 0.0014408 | 0.00032787 | 0.28 | 0.8055 | 2006-07-02 | 9.2403e-05 | 1.7252e-10 | 2.1747e-05 | 0.00026227 | 6.5141e-05 | 0.28 | 0.12237
02097464 | 2006-07-03 | 0.00031607 | 9.4379e-09 | 1.1227e-05 | 0.0017157 | 0.00064668 | 0.26 | 0.45076 | 2006-07-03 | 0.00055827 | 3.8797e-09 | 0.00018258 | 0.0013226 | 0.00030099 | 0.26 | 0.79617 | 2006-07-03 | 8.5958e-05 | 1.51e-10 | 2.0224e-05 | 0.00024402 | 6.0611e-05 | 0.26 | 0.12259
02097464 | 2006-07-04 | 0.00025851 | 6.462e-09 | 9.1778e-06 | 0.0014034 | 0.00052905 | 0.23 | 0.41675 | 2006-07-04 | 0.00048399 | 2.9766e-09 | 0.00015821 | 0.0011469 | 0.00026106 | 0.23 | 0.78027 | 2006-07-04 | 7.6027e-05 | 1.2123e-10 | 1.7875e-05 | 0.00021591 | 5.3638e-05 | 0.23 | 0.12257
02097464 | 2006-07-05 | 0.00033471 | 1.0423e-08 | 1.1894e-05 | 0.0018167 | 0.00068469 | 0.27 | 0.45966 | 2006-07-05 | 0.00058488 | 4.1894e-09 | 0.00019135 | 0.0013853 | 0.00031523 | 0.27 | 0.80323 | 2006-07-05 | 9.0446e-05 | 1.6435e-10 | 2.129e-05 | 0.0002567 | 6.3754e-05 | 0.27 | 0.12421
02097464 | 2006-07-06 | 0.1689 | 0.0046229 | 0.0059023 | 0.91992 | 0.34834 | 33 | 1.8977 | 2006-07-06 | 0.16318 | 0.00060267 | 0.052357 | 0.39093 | 0.089504 | 33 | 1.8335 | 2006-07-06 | 0.032465 | 4.1751e-05 | 0.0074436 | 0.093379 | 0.02333 | 33 | 0.36479
02097464 | 2006-07-07 | 0.03176 | 0.00012386 | 0.0011204 | 0.17265 | 0.0652 | 7.1 | 1.6586 | 2006-07-07 | 0.027065 | 1.0766e-05 | 0.0088137 | 0.064279 | 0.014648 | 7.1 | 1.4134 | 2006-07-07 | 0.0041683 | 4.9877e-07 | 0.00096978 | 0.011901 | 0.0029635 | 7.1 | 0.21769
02097464 | 2006-07-08 | 0.011351 | 1.4136e-05 | 0.00040171 | 0.061662 | 0.023266 | 3.1 | 1.3577 | 2006-07-08 | 0.010264 | 1.2864e-06 | 0.0033582 | 0.024309 | 0.0055314 | 3.1 | 1.2277 | 2006-07-08 | 0.00148 | 5.4726e-08 | 0.00034608 | 0.0042148 | 0.0010484 | 3.1 | 0.17703
02097464 | 2006-07-09 | 0.0072181 | 5.4503e-06 | 0.00025577 | 0.039201 | 0.014786 | 2.2 | 1.2166 | 2006-07-09 | 0.0068729 | 5.4579e-07 | 0.0022515 | 0.016266 | 0.0036998 | 2.2 | 1.1584 | 2006-07-09 | 0.00098089 | 2.2668e-08 | 0.00022981 | 0.0027906 | 0.00069382 | 2.2 | 0.16532
02097464 | 2006-07-10 | 0.0054933 | 3.0694e-06 | 0.00019479 | 0.02983 | 0.011249 | 1.8 | 1.1316 | 2006-07-10 | 0.0054365 | 3.3302e-07 | 0.0017819 | 0.012862 | 0.0029251 | 1.8 | 1.1199 | 2006-07-10 | 0.00077548 | 1.3688e-08 | 0.00018188 | 0.002205 | 0.00054809 | 1.8 | 0.15975
02097464 | 2006-07-11 | 0.0046622 | 2.1755e-06 | 0.00016539 | 0.025315 | 0.0095453 | 1.6 | 1.0805 | 2006-07-11 | 0.0047385 | 2.4999e-07 | 0.0015536 | 0.011209 | 0.002549 | 1.6 | 1.0981 | 2006-07-11 | 0.00067764 | 1.0248e-08 | 0.00015903 | 0.0019262 | 0.00047872 | 1.6 | 0.15704
02097464 | 2006-07-12 | 0.0042514 | 1.7941e-06 | 0.00015085 | 0.023083 | 0.0087034 | 1.5 | 1.0509 | 2006-07-12 | 0.0043958 | 2.1397e-07 | 0.0014414 | 0.010398 | 0.0023644 | 1.5 | 1.0866 | 2006-07-12 | 0.00063077 | 8.7913e-09 | 0.00014807 | 0.0017927 | 0.00044552 | 1.5 | 0.15593
02097464 | 2006-07-13 | 0.0020914 | 4.0357e-07 | 7.4331e-05 | 0.011351 | 0.0042779 | 0.91 | 0.85218 | 2006-07-13 | 0.002448 | 6.434e-08 | 0.00080318 | 0.0057883 | 0.0013159 | 0.91 | 0.99746 | 2006-07-13 | 0.00035548 | 2.5519e-09 | 8.3666e-05 | 0.001009 | 0.0002506 | 0.91 | 0.14485
02097464 | 2006-07-14 | 0.0019525 | 3.4971e-07 | 6.9405e-05 | 0.010597 | 0.0039936 | 0.87 | 0.83218 | 2006-07-14 | 0.0023233 | 5.7865e-08 | 0.00076229 | 0.0054934 | 0.0012489 | 0.87 | 0.99018 | 2006-07-14 | 0.00033909 | 2.3059e-09 | 7.9824e-05 | 0.00096236 | 0.00023901 | 0.87 | 0.14452
02097464 | 2006-07-15 | 0.0017216 | 2.689e-07 | 6.121e-05 | 0.0093433 | 0.0035208 | 0.8 | 0.79794 | 2006-07-15 | 0.0021064 | 4.7476e-08 | 0.00069116 | 0.0049804 | 0.0011322 | 0.8 | 0.9763 | 2006-07-15 | 0.00030953 | 1.8957e-09 | 7.2891e-05 | 0.00087829 | 0.00021812 | 0.8 | 0.14347
02097464 | 2006-07-16 | 0.0013207 | 1.5493e-07 | 4.6979e-05 | 0.0071669 | 0.0027003 | 0.67 | 0.7309 | 2006-07-16 | 0.0017114 | 3.1339e-08 | 0.00056155 | 0.0040465 | 0.00091991 | 0.67 | 0.94712 | 2006-07-16 | 0.00025456 | 1.2488e-09 | 5.9989e-05 | 0.00072206 | 0.00017929 | 0.67 | 0.14088
02097464 | 2006-07-17 | 0.0008991 | 7.0208e-08 | 3.1998e-05 | 0.0048786 | 0.0018379 | 0.52 | 0.64112 | 2006-07-17 | 0.0012716 | 1.7447e-08 | 0.00041716 | 0.0030069 | 0.00068361 | 0.52 | 0.90672 | 2006-07-17 | 0.00019292 | 6.9683e-10 | 4.5496e-05 | 0.000547 | 0.0001358 | 0.52 | 0.13756
02097464 | 2006-07-18 | 0.00079255 | 5.423e-08 | 2.8209e-05 | 0.0043004 | 0.00162 | 0.48 | 0.61224 | 2006-07-18 | 0.0011578 | 1.4504e-08 | 0.00037981 | 0.0027379 | 0.00062247 | 0.48 | 0.89438 | 2006-07-18 | 0.00017728 | 5.8401e-10 | 4.1816e-05 | 0.00050261 | 0.00012477 | 0.48 | 0.13695
02097464 | 2006-07-19 | 0.00069047 | 4.0952e-08 | 2.4579e-05 | 0.0037464 | 0.0014113 | 0.44 | 0.58187 | 2006-07-19 | 0.0010455 | 1.1874e-08 | 0.00034295 | 0.0024725 | 0.00056215 | 0.44 | 0.88107 | 2006-07-19 | 0.00016172 | 4.8282e-10 | 3.8153e-05 | 0.00045847 | 0.00011381 | 0.44 | 0.13629
02097464 | 2006-07-20 | 0.00057025 | 2.7837e-08 | 2.03e-05 | 0.003094 | 0.0011655 | 0.39 | 0.54217 | 2006-07-20 | 0.00090755 | 9.0181e-09 | 0.00029765 | 0.0021465 | 0.00048804 | 0.39 | 0.86286 | 2006-07-20 | 0.00014232 | 3.7204e-10 | 3.3581e-05 | 0.00040344 | 0.00010015 | 0.39 | 0.13531
02097464 | 2006-07-21 | 0.0005676 | 2.7506e-08 | 2.0207e-05 | 0.0030796 | 0.00116 | 0.39 | 0.53965 | 2006-07-21 | 0.00090749 | 8.987e-09 | 0.00029765 | 0.0021462 | 0.00048798 | 0.39 | 0.86281 | 2006-07-21 | 0.0001427 | 3.7295e-10 | 3.3671e-05 | 0.00040449 | 0.0001004 | 0.39 | 0.13567
02097464 | 2006-07-22 | 0.00049848 | 2.1185e-08 | 1.7747e-05 | 0.0027046 | 0.0010188 | 0.36 | 0.51343 | 2006-07-22 | 0.00082603 | 7.4817e-09 | 0.00027091 | 0.0019537 | 0.00044422 | 0.36 | 0.85081 | 2006-07-22 | 0.00013124 | 3.1477e-10 | 3.097e-05 | 0.00037201 | 9.2342e-05 | 0.36 | 0.13518
02097464 | 2006-07-23 | 0.02824 | 0.00010377 | 0.00099453 | 0.15357 | 0.058026 | 6.8 | 1.5399 | 2006-07-23 | 0.025846 | 1.0414e-05 | 0.0084029 | 0.061446 | 0.01401 | 6.8 | 1.4094 | 2006-07-23 | 0.0041725 | 5.3371e-07 | 0.00096819 | 0.011929 | 0.0029722 | 6.8 | 0.22752
02097464 | 2006-07-24 | 0.0047861 | 2.3619e-06 | 0.00016966 | 0.025991 | 0.0098025 | 1.7 | 1.0439 | 2006-07-24 | 0.0050958 | 2.9589e-07 | 0.0016699 | 0.012058 | 0.0027424 | 1.7 | 1.1115 | 2006-07-24 | 0.00075803 | 1.332e-08 | 0.00017768 | 0.002156 | 0.00053598 | 1.7 | 0.16534
02097464 | 2006-07-25 | 0.31178 | 0.021632 | 0.01074 | 1.7032 | 0.64759 | 70 | 1.6515 | 2006-07-25 | 0.39448 | 0.0048201 | 0.12465 | 0.95356 | 0.21936 | 70 | 2.0896 | 2006-07-25 | 0.10052 | 0.0005609 | 0.022569 | 0.29218 | 0.073336 | 70 | 0.53245
02097464 | 2006-07-26 | 0.053463 | 0.00041216 | 0.0018764 | 0.29094 | 0.11003 | 12 | 1.652 | 2006-07-26 | 0.050176 | 4.6695e-05 | 0.016223 | 0.11968 | 0.027335 | 12 | 1.5504 | 2006-07-26 | 0.0087864 | 2.6702e-06 | 0.0020281 | 0.025187 | 0.0062831 | 12 | 0.2715
02097464 | 2006-07-27 | 0.0074743 | 6.159e-06 | 0.00026449 | 0.040605 | 0.015321 | 2.4 | 1.1548 | 2006-07-27 | 0.007622 | 7.07e-07 | 0.002494 | 0.018051 | 0.0041074 | 2.4 | 1.1776 | 2006-07-27 | 0.0011499 | 3.3227e-08 | 0.00026883 | 0.003275 | 0.00081465 | 2.4 | 0.17766
02097464 | 2006-07-28 | 0.0021348 | 4.2446e-07 | 7.5859e-05 | 0.011588 | 0.0043672 | 0.97 | 0.81607 | 2006-07-28 | 0.002635 | 7.3991e-08 | 0.00086469 | 0.00623 | 0.0014163 | 0.97 | 1.0073 | 2006-07-28 | 0.00039743 | 3.2404e-09 | 9.3498e-05 | 0.0011283 | 0.00028026 | 0.97 | 0.15192
02097464 | 2006-07-29 | 0.00074898 | 4.7347e-08 | 2.6671e-05 | 0.0040635 | 0.0015306 | 0.48 | 0.57858 | 2006-07-29 | 0.0011541 | 1.3977e-08 | 0.00037884 | 0.0027282 | 0.00062014 | 0.48 | 0.89154 | 2006-07-29 | 0.00018132 | 5.9699e-10 | 4.2794e-05 | 0.00051391 | 0.00012756 | 0.48 | 0.14007
02097464 | 2006-07-30 | 0.00024983 | 5.3787e-09 | 8.8925e-06 | 0.0013555 | 0.00051064 | 0.24 | 0.38598 | 2006-07-30 | 0.0005114 | 2.9283e-09 | 0.00016765 | 0.0012099 | 0.00027513 | 0.24 | 0.79011 | 2006-07-30 | 8.6521e-05 | 1.3823e-10 | 2.0411e-05 | 0.00024528 | 6.0887e-05 | 0.24 | 0.13367
02097464 | 2006-07-31 | 0.00011385 | 1.2633e-09 | 4.0413e-06 | 0.00061809 | 0.00023302 | 0.15 | 0.28143 | 2006-07-31 | 0.00029433 | 1.0519e-09 | 9.6313e-05 | 0.00069705 | 0.0001586 | 0.15 | 0.72757 | 2006-07-31 | 5.3365e-05 | 6.0344e-11 | 1.2543e-05 | 0.00015157 | 3.7658e-05 | 0.15 | 0.13192
02097464 | 2006-08-01 | 4.665e-05 | 2.6905e-10 | 1.6454e-06 | 0.0002536 | 9.5778e-05 | 0.09 | 0.1922 | 2006-08-01 | 0.00016142 | 3.5482e-10 | 5.2675e-05 | 0.00038292 | 8.7205e-05 | 0.09 | 0.66505 | 2006-08-01 | 3.2071e-05 | 2.8378e-11 | 7.4727e-06 | 9.1495e-05 | 2.2776e-05 | 0.09 | 0.13213
02097464 | 2006-08-02 | 1.039e-05 | 2.2452e-11 | 3.5912e-07 | 5.6717e-05 | 2.1543e-05 | 0.04 | 0.09631 | 2006-08-02 | 6.2201e-05 | 6.5614e-11 | 2.017e-05 | 0.0001481 | 3.3795e-05 | 0.04 | 0.57659 | 2006-08-02 | 1.4763e-05 | 1.0528e-11 | 3.3461e-06 | 4.271e-05 | 1.0698e-05 | 0.04 | 0.13685
02097464 | 2006-08-03 | 2.6136e-06 | 2.3082e-12 | 8.7633e-08 | 1.4356e-05 | 5.5007e-06 | 0.02 | 0.048456 | 2006-08-03 | 2.751e-05 | 1.5697e-11 | 8.8579e-06 | 6.5771e-05 | 1.5042e-05 | 0.02 | 0.51002 | 2006-08-03 | 7.8373e-06 | 4.9264e-12 | 1.7046e-06 | 2.3143e-05 | 5.849e-06 | 0.02 | 0.1453
02097464 | 2006-08-04 | 2.5969e-06 | 2.2735e-12 | 8.7088e-08 | 1.4264e-05 | 5.465e-06 | 0.02 | 0.048146 | 2006-08-04 | 2.7481e-05 | 1.5586e-11 | 8.8504e-06 | 6.5695e-05 | 1.5024e-05 | 0.02 | 0.50949 | 2006-08-04 | 7.8375e-06 | 4.9152e-12 | 1.7051e-06 | 2.3141e-05 | 5.8482e-06 | 0.02 | 0.14531
02097464 | 2006-08-05 | 5.827e-06 | 8.5746e-12 | 1.993e-07 | 3.1879e-05 | 1.2145e-05 | 0.03 | 0.072022 | 2006-08-05 | 4.4216e-05 | 3.5546e-11 | 1.4305e-05 | 0.00010542 | 2.4073e-05 | 0.03 | 0.5465 | 2006-08-05 | 1.1314e-05 | 7.5851e-12 | 2.528e-06 | 3.2968e-05 | 8.2836e-06 | 0.03 | 0.13984
02097464 | 2006-08-06 | 2.5627e-06 | 2.2042e-12 | 8.597e-08 | 1.4075e-05 | 5.3921e-06 | 0.02 | 0.047511 | 2006-08-06 | 2.7418e-05 | 1.5364e-11 | 8.8334e-06 | 6.553e-05 | 1.4984e-05 | 0.02 | 0.50832 | 2006-08-06 | 7.8334e-06 | 4.8882e-12 | 1.705e-06 | 2.3123e-05 | 5.8432e-06 | 0.02 | 0.14523
02097464 | 2006-08-07 | 2.5452e-06 | 2.1696e-12 | 8.5397e-08 | 1.3979e-05 | 5.3549e-06 | 0.02 | 0.047187 | 2006-08-07 | 2.7383e-05 | 1.5253e-11 | 8.8239e-06 | 6.5441e-05 | 1.4963e-05 | 0.02 | 0.50768 | 2006-08-07 | 7.829e-06 | 4.8724e-12 | 1.7044e-06 | 2.3108e-05 | 5.8391e-06 | 0.02 | 0.14515
02097464 | 2006-08-08 | 2.5274e-06 | 2.1351e-12 | 8.4816e-08 | 1.3881e-05 | 5.3172e-06 | 0.02 | 0.046858 | 2006-08-08 | 2.7347e-05 | 1.5143e-11 | 8.8137e-06 | 6.5347e-05 | 1.4941e-05 | 0.02 | 0.50701 | 2006-08-08 | 7.8231e-06 | 4.8552e-12 | 1.7034e-06 | 2.3088e-05 | 5.8339e-06 | 0.02 | 0.14504
02097464 | 2006-08-09 | 2.5095e-06 | 2.1008e-12 | 8.4226e-08 | 1.3782e-05 | 5.279e-06 | 0.02 | 0.046525 | 2006-08-09 | 2.7309e-05 | 1.5032e-11 | 8.8029e-06 | 6.525e-05 | 1.4918e-05 | 0.02 | 0.5063 | 2006-08-09 | 7.8157e-06 | 4.8366e-12 | 1.7022e-06 | 2.3064e-05 | 5.8275e-06 | 0.02 | 0.1449
02097464 | 2006-08-10 | 5.6261e-06 | 7.8955e-12 | 1.9257e-07 | 3.0774e-05 | 1.1722e-05 | 0.03 | 0.069537 | 2006-08-10 | 4.3923e-05 | 3.4248e-11 | 1.4222e-05 | 0.00010467 | 2.3896e-05 | 0.03 | 0.54288 | 2006-08-10 | 1.1271e-05 | 7.4353e-12 | 2.5207e-06 | 3.2827e-05 | 8.2466e-06 | 0.03 | 0.13931
02097464 | 2006-08-11 | 5.5844e-06 | 7.7619e-12 | 1.9117e-07 | 3.0546e-05 | 1.1635e-05 | 0.03 | 0.069023 | 2006-08-11 | 4.3855e-05 | 3.399e-11 | 1.4202e-05 | 0.0001045 | 2.3856e-05 | 0.03 | 0.54205 | 2006-08-11 | 1.1256e-05 | 7.3991e-12 | 2.5178e-06 | 3.278e-05 | 8.2345e-06 | 0.03 | 0.13913
02097464 | 2006-08-12 | 9.69e-06 | 1.8985e-11 | 3.354e-07 | 5.2883e-05 | 2.0079e-05 | 0.04 | 0.089826 | 2006-08-12 | 6.1399e-05 | 6.0879e-11 | 1.9941e-05 | 0.00014606 | 3.3313e-05 | 0.04 | 0.56917 | 2006-08-12 | 1.4665e-05 | 1.0094e-11 | 3.3298e-06 | 4.2387e-05 | 1.0613e-05 | 0.04 | 0.13594
02097464 | 2006-08-13 | 9.6157e-06 | 1.8651e-11 | 3.3287e-07 | 5.2476e-05 | 1.9924e-05 | 0.04 | 0.089137 | 2006-08-13 | 6.1296e-05 | 6.041e-11 | 1.991e-05 | 0.0001458 | 3.3254e-05 | 0.04 | 0.56821 | 2006-08-13 | 1.4639e-05 | 1.0036e-11 | 3.3245e-06 | 4.231e-05 | 1.0593e-05 | 0.04 | 0.13571
02097464 | 2006-08-14 | 5.4573e-06 | 7.3668e-12 | 1.8688e-07 | 2.9848e-05 | 1.1368e-05 | 0.03 | 0.067451 | 2006-08-14 | 4.3635e-05 | 3.3221e-11 | 1.4137e-05 | 0.00010395 | 2.3727e-05 | 0.03 | 0.53933 | 2006-08-14 | 1.1198e-05 | 7.2788e-12 | 2.5059e-06 | 3.2603e-05 | 8.1892e-06 | 0.03 | 0.13841
02097464 | 2006-08-15 | 2.3978e-06 | 1.8983e-12 | 8.0541e-08 | 1.3166e-05 | 5.0422e-06 | 0.02 | 0.044455 | 2006-08-15 | 2.7042e-05 | 1.4376e-11 | 8.7249e-06 | 6.4577e-05 | 1.4759e-05 | 0.02 | 0.50135 | 2006-08-15 | 7.7398e-06 | 4.696e-12 | 1.6873e-06 | 2.2829e-05 | 5.7669e-06 | 0.02 | 0.14349
02097464 | 2006-08-16 | 2.3786e-06 | 1.8654e-12 | 7.9906e-08 | 1.3061e-05 | 5.0016e-06 | 0.02 | 0.0441 | 2006-08-16 | 2.6991e-05 | 1.4269e-11 | 8.7098e-06 | 6.445e-05 | 1.473e-05 | 0.02 | 0.50041 | 2006-08-16 | 7.722e-06 | 4.6681e-12 | 1.6837e-06 | 2.2775e-05 | 5.7531e-06 | 0.02 | 0.14316
02097464 | 2006-08-17 | 5.3272e-06 | 6.9819e-12 | 1.8249e-07 | 2.9135e-05 | 1.1095e-05 | 0.03 | 0.065843 | 2006-08-17 | 4.339e-05 | 3.2463e-11 | 1.4063e-05 | 0.00010334 | 2.3586e-05 | 0.03 | 0.5363 | 2006-08-17 | 1.1121e-05 | 7.1421e-12 | 2.4896e-06 | 3.2372e-05 | 8.1305e-06 | 0.03 | 0.13745
02097464 | 2006-08-18 | 2.3399e-06 | 1.8004e-12 | 7.8621e-08 | 1.2848e-05 | 4.9197e-06 | 0.02 | 0.043382 | 2006-08-18 | 2.6885e-05 | 1.4055e-11 | 8.6777e-06 | 6.4187e-05 | 1.4668e-05 | 0.02 | 0.49844 | 2006-08-18 | 7.6822e-06 | 4.6087e-12 | 1.6754e-06 | 2.2655e-05 | 5.7224e-06 | 0.02 | 0.14243
02097464 | 2006-08-19 | 5.2391e-06 | 6.7318e-12 | 1.795e-07 | 2.8652e-05 | 1.0911e-05 | 0.03 | 0.064754 | 2006-08-19 | 4.3213e-05 | 3.1966e-11 | 1.4009e-05 | 0.00010291 | 2.3485e-05 | 0.03 | 0.53411 | 2006-08-19 | 1.1059e-05 | 7.0425e-12 | 2.4763e-06 | 3.2189e-05 | 8.0842e-06 | 0.03 | 0.13669
02097464 | 2006-08-20 | 9.0813e-06 | 1.6404e-11 | 3.1458e-07 | 4.9553e-05 | 1.8811e-05 | 0.04 | 0.084183 | 2006-08-20 | 6.0468e-05 | 5.7195e-11 | 1.9657e-05 | 0.00014376 | 3.278e-05 | 0.04 | 0.56053 | 2006-08-20 | 1.4386e-05 | 9.5631e-12 | 3.2696e-06 | 4.156e-05 | 1.0403e-05 | 0.04 | 0.13336
02097464 | 2006-08-21 | 1.9282e-05 | 5.5547e-11 | 6.7588e-07 | 0.00010496 | 3.9709e-05 | 0.06 | 0.11916 | 2006-08-21 | 9.7153e-05 | 1.308e-10 | 3.1688e-05 | 0.00023052 | 5.2507e-05 | 0.06 | 0.6004 | 2006-08-21 | 2.1032e-05 | 1.5065e-11 | 4.8581e-06 | 6.0268e-05 | 1.5032e-05 | 0.06 | 0.12998
02097464 | 2006-08-22 | 0.00014328 | 1.713e-09 | 5.1035e-06 | 0.00077734 | 0.00029277 | 0.19 | 0.27963 | 2006-08-22 | 0.00037518 | 1.4881e-09 | 0.00012314 | 0.00088697 | 0.00020163 | 0.19 | 0.73219 | 2006-08-22 | 6.5801e-05 | 7.75e-11 | 1.5536e-05 | 0.00018647 | 4.628e-05 | 0.19 | 0.12842
02097464 | 2006-08-23 | 0.00045046 | 1.581e-08 | 1.6066e-05 | 0.0024431 | 0.00091981 | 0.39 | 0.42827 | 2006-08-23 | 0.00087023 | 7.4018e-09 | 0.00028605 | 0.0020555 | 0.00046702 | 0.39 | 0.82738 | 2006-08-23 | 0.00013985 | 3.2542e-10 | 3.3075e-05 | 0.00039596 | 9.8235e-05 | 0.39 | 0.13296
02097464 | 2006-08-24 | 0.00017919 | 2.5777e-09 | 6.3873e-06 | 0.00097197 | 0.000366 | 0.22 | 0.30201 | 2006-08-24 | 0.00044351 | 2.0194e-09 | 0.00014565 | 0.0010481 | 0.00023822 | 0.22 | 0.74751 | 2006-08-24 | 7.6008e-05 | 9.9088e-11 | 1.7964e-05 | 0.00021528 | 5.3418e-05 | 0.22 | 0.12811
02097464 | 2006-08-25 | 0.00011591 | 1.1478e-09 | 4.1263e-06 | 0.00062887 | 0.00023689 | 0.17 | 0.25281 | 2006-08-25 | 0.00032691 | 1.1398e-09 | 0.00010727 | 0.00077293 | 0.00017571 | 0.17 | 0.71304 | 2006-08-25 | 5.804e-05 | 6.2009e-11 | 1.3694e-05 | 0.00016453 | 4.0842e-05 | 0.17 | 0.12659
02097464 | 2006-08-26 | 7.29e-05 | 5.0183e-10 | 2.5896e-06 | 0.00039572 | 0.00014915 | 0.13 | 0.20793 | 2006-08-26 | 0.000238 | 6.351e-10 | 7.8019e-05 | 0.00056307 | 0.00012805 | 0.13 | 0.67885 | 2006-08-26 | 4.4041e-05 | 3.9983e-11 | 1.0359e-05 | 0.00012504 | 3.106e-05 | 0.13 | 0.12562
02097464 | 2006-08-27 | 4.5807e-05 | 2.2547e-10 | 1.6221e-06 | 0.00024882 | 9.3867e-05 | 0.1 | 0.16985 | 2006-08-27 | 0.00017446 | 3.6138e-10 | 5.7117e-05 | 0.00041304 | 9.3966e-05 | 0.1 | 0.64688 | 2006-08-27 | 3.3762e-05 | 2.7153e-11 | 7.9071e-06 | 9.607e-05 | 2.3888e-05 | 0.1 | 0.12519
02097464 | 2006-08-28 | 1.8103e-05 | 4.8423e-11 | 6.3483e-07 | 9.8533e-05 | 3.7275e-05 | 0.06 | 0.11188 | 2006-08-28 | 9.55e-05 | 1.2369e-10 | 3.1167e-05 | 0.00022653 | 5.1587e-05 | 0.06 | 0.59018 | 2006-08-28 | 2.0454e-05 | 1.4113e-11 | 4.7265e-06 | 5.8597e-05 | 1.4614e-05 | 0.06 | 0.1264
02097464 | 2006-08-29 | 8.3743e-06 | 1.3801e-11 | 2.9023e-07 | 4.569e-05 | 1.7342e-05 | 0.04 | 0.077629 | 2006-08-29 | 5.9149e-05 | 5.3319e-11 | 1.9243e-05 | 0.00014056 | 3.2043e-05 | 0.04 | 0.54831 | 2006-08-29 | 1.3879e-05 | 8.8238e-12 | 3.1561e-06 | 4.0086e-05 | 1.0033e-05 | 0.04 | 0.12866
02097464 | 2006-08-30 | 0.00015709 | 1.9685e-09 | 5.6004e-06 | 0.0008521 | 0.00032085 | 0.21 | 0.27738 | 2006-08-30 | 0.00041344 | 1.7334e-09 | 0.0001358 | 0.00097694 | 0.00022202 | 0.21 | 0.73001 | 2006-08-30 | 7.0526e-05 | 8.4922e-11 | 1.667e-05 | 0.00019974 | 4.9562e-05 | 0.21 | 0.12453
02097464 | 2006-08-31 | 0.00046932 | 1.6878e-08 | 1.6744e-05 | 0.0025453 | 0.00095819 | 0.42 | 0.41434 | 2006-08-31 | 0.00092969 | 8.2222e-09 | 0.00030574 | 0.0021953 | 0.0004987 | 0.42 | 0.82077 | 2006-08-31 | 0.00014624 | 3.5031e-10 | 3.4598e-05 | 0.00041396 | 0.00010269 | 0.42 | 0.1291
02097464 | 2006-09-01 | 0.0027083 | 7.0494e-07 | 9.6168e-05 | 0.014703 | 0.0055424 | 1.4 | 0.71732 | 2006-09-01 | 0.003802 | 1.5281e-07 | 0.0012478 | 0.0089882 | 0.0020432 | 1.4 | 1.007 | 2006-09-01 | 0.00056366 | 6.817e-09 | 0.00013243 | 0.0016012 | 0.00039786 | 1.4 | 0.14929
02097464 | 2006-09-02 | 0.00052955 | 2.1563e-08 | 1.8892e-05 | 0.0028719 | 0.0010812 | 0.46 | 0.42686 | 2006-09-02 | 0.0010284 | 9.9895e-09 | 0.00033825 | 0.0024282 | 0.00055159 | 0.46 | 0.82898 | 2006-09-02 | 0.00015972 | 4.2025e-10 | 3.7783e-05 | 0.00045216 | 0.00011217 | 0.46 | 0.12875
02097464 | 2006-09-03 | 0.00013951 | 1.5564e-09 | 4.9733e-06 | 0.00075673 | 0.00028494 | 0.2 | 0.25865 | 2006-09-03 | 0.00038596 | 1.5056e-09 | 0.00012678 | 0.00091196 | 0.00020725 | 0.2 | 0.71556 | 2006-09-03 | 6.5648e-05 | 7.3957e-11 | 1.5515e-05 | 0.00018594 | 4.6138e-05 | 0.2 | 0.12171
02097464 | 2006-09-04 | 0.00011602 | 1.1055e-09 | 4.1336e-06 | 0.00062936 | 0.00023702 | 0.18 | 0.23899 | 2006-09-04 | 0.00034004 | 1.1865e-09 | 0.00011167 | 0.00080361 | 0.00018264 | 0.18 | 0.70047 | 2006-09-04 | 5.8565e-05 | 6.0713e-11 | 1.3831e-05 | 0.00016594 | 4.1182e-05 | 0.18 | 0.12064
02097464 | 2006-09-05 | 0.0087984 | 9.0146e-06 | 0.00031087 | 0.047813 | 0.018049 | 3.5 | 0.93212 | 2006-09-05 | 0.010987 | 1.5793e-06 | 0.0035888 | 0.026047 | 0.0059299 | 3.5 | 1.1639 | 2006-09-05 | 0.0016556 | 7.3495e-08 | 0.00038616 | 0.0047206 | 0.0011749 | 3.5 | 0.17539
02097464 | 2006-09-06 | 0.00056087 | 2.4115e-08 | 2.001e-05 | 0.0030418 | 0.0011451 | 0.49 | 0.42443 | 2006-09-06 | 0.0010941 | 1.118e-08 | 0.00035993 | 0.002583 | 0.00058672 | 0.49 | 0.82794 | 2006-09-06 | 0.0001672 | 4.5992e-10 | 3.9555e-05 | 0.00047333 | 0.00011743 | 0.49 | 0.12653
02097464 | 2006-09-07 | 0.00024512 | 4.5029e-09 | 8.7489e-06 | 0.0013292 | 0.00050035 | 0.29 | 0.31341 | 2006-09-07 | 0.00058953 | 3.3165e-09 | 0.00019386 | 0.0013921 | 0.00031625 | 0.29 | 0.75377 | 2006-09-07 | 9.4522e-05 | 1.4284e-10 | 2.2375e-05 | 0.00026749 | 6.6351e-05 | 0.29 | 0.12086
02097464 | 2006-09-08 | 0.00015531 | 1.8717e-09 | 5.5396e-06 | 0.00084231 | 0.00031712 | 0.22 | 0.26176 | 2006-09-08 | 0.00042496 | 1.7786e-09 | 0.00013966 | 0.0010038 | 0.00022809 | 0.22 | 0.71623 | 2006-09-08 | 7.0303e-05 | 8.2242e-11 | 1.6627e-05 | 0.00019905 | 4.9383e-05 | 0.22 | 0.11849
02097464 | 2006-09-09 | 0.00014247 | 1.5885e-09 | 5.0809e-06 | 0.00077271 | 0.00029093 | 0.21 | 0.25156 | 2006-09-09 | 0.00040107 | 1.5924e-09 | 0.0001318 | 0.00094745 | 0.00021529 | 0.21 | 0.70816 | 2006-09-09 | 6.6554e-05 | 7.4477e-11 | 1.5737e-05 | 0.00018846 | 4.6758e-05 | 0.21 | 0.11751
02097464 | 2006-09-10 | 0.00014104 | 1.5548e-09 | 5.0301e-06 | 0.00076497 | 0.00028801 | 0.21 | 0.24904 | 2006-09-10 | 0.00039974 | 1.579e-09 | 0.00013137 | 0.0009443 | 0.00021457 | 0.21 | 0.70582 | 2006-09-10 | 6.6111e-05 | 7.3433e-11 | 1.5632e-05 | 0.0001872 | 4.6446e-05 | 0.21 | 0.11673
02097464 | 2006-09-11 | 0.00015069 | 1.7547e-09 | 5.3754e-06 | 0.00081726 | 0.00030768 | 0.22 | 0.25398 | 2006-09-11 | 0.00042076 | 1.734e-09 | 0.0001383 | 0.00099385 | 0.00022581 | 0.22 | 0.70916 | 2006-09-11 | 6.8908e-05 | 7.8807e-11 | 1.6298e-05 | 0.00019509 | 4.8401e-05 | 0.22 | 0.11614
02097464 | 2006-09-12 | 0.0001719 | 2.2439e-09 | 6.1339e-06 | 0.00093222 | 0.00035093 | 0.24 | 0.26558 | 2006-09-12 | 0.0004644 | 2.0829e-09 | 0.00015268 | 0.0010968 | 0.00024918 | 0.24 | 0.7175 | 2006-09-12 | 7.4923e-05 | 9.1398e-11 | 1.7728e-05 | 0.00021207 | 5.2609e-05 | 0.24 | 0.11576
02097464 | 2006-09-13 | 0.00024358 | 4.3881e-09 | 8.6959e-06 | 0.0013208 | 0.00049714 | 0.3 | 0.30106 | 2006-09-13 | 0.00060131 | 3.3963e-09 | 0.0001978 | 0.0014197 | 0.00032249 | 0.3 | 0.74321 | 2006-09-13 | 9.4086e-05 | 1.3998e-10 | 2.2277e-05 | 0.00026623 | 6.6034e-05 | 0.3 | 0.11629
02097464 | 2006-09-14 | 0.0010553 | 9.0721e-08 | 3.7608e-05 | 0.0057248 | 0.0021559 | 0.79 | 0.49534 | 2006-09-14 | 0.0018651 | 3.2554e-08 | 0.00061355 | 0.0044033 | 0.0010002 | 0.79 | 0.8754 | 2006-09-14 | 0.00026924 | 1.2866e-09 | 6.3581e-05 | 0.00076289 | 0.00018934 | 0.79 | 0.12637
02097464 | 2006-09-15 | 0.00091184 | 6.6287e-08 | 3.2508e-05 | 0.0049459 | 0.0018623 | 0.72 | 0.46959 | 2006-09-15 | 0.001667 | 2.573e-08 | 0.00054848 | 0.0039351 | 0.00089382 | 0.72 | 0.8585 | 2006-09-15 | 0.00024079 | 1.004e-09 | 5.6896e-05 | 0.00068207 | 0.00016926 | 0.72 | 0.12401
02097464 | 2006-09-16 | 0.00044526 | 1.4699e-08 | 1.5895e-05 | 0.0024145 | 0.00090879 | 0.45 | 0.36689 | 2006-09-16 | 0.00095731 | 8.3555e-09 | 0.00031506 | 0.0022595 | 0.00051317 | 0.45 | 0.78881 | 2006-09-16 | 0.00014222 | 3.2179e-10 | 3.367e-05 | 0.00040247 | 9.9828e-05 | 0.45 | 0.11719
02097464 | 2006-09-17 | 0.00031182 | 7.1133e-09 | 1.1134e-05 | 0.0016908 | 0.00063635 | 0.36 | 0.32117 | 2006-09-17 | 0.00073422 | 4.9543e-09 | 0.00024161 | 0.0017331 | 0.00039363 | 0.36 | 0.75624 | 2006-09-17 | 0.0001109 | 1.9271e-10 | 2.6264e-05 | 0.00031378 | 7.7825e-05 | 0.36 | 0.11423
02097464 | 2006-09-18 | 0.00024381 | 4.3574e-09 | 8.7056e-06 | 0.001322 | 0.00049758 | 0.31 | 0.29163 | 2006-09-18 | 0.00061385 | 3.501e-09 | 0.00020196 | 0.0014491 | 0.00032916 | 0.31 | 0.73424 | 2006-09-18 | 9.3801e-05 | 1.3827e-10 | 2.2213e-05 | 0.0002654 | 6.5827e-05 | 0.31 | 0.1122
02097464 | 2006-09-19 | 0.00030548 | 6.8062e-09 | 1.0909e-05 | 0.0016564 | 0.0006234 | 0.36 | 0.31464 | 2006-09-19 | 0.00072886 | 4.8674e-09 | 0.00023986 | 0.0017204 | 0.00039074 | 0.36 | 0.75072 | 2006-09-19 | 0.00010916 | 1.8635e-10 | 2.5853e-05 | 0.00030885 | 7.66e-05 | 0.36 | 0.11243
02097464 | 2006-09-20 | 0.00047176 | 1.6468e-08 | 1.6842e-05 | 0.0025582 | 0.00096287 | 0.48 | 0.36443 | 2006-09-20 | 0.0010176 | 9.3567e-09 | 0.00033495 | 0.0024015 | 0.0005454 | 0.48 | 0.78607 | 2006-09-20 | 0.00014784 | 3.4789e-10 | 3.5e-05 | 0.00041837 | 0.00010377 | 0.48 | 0.11421
02097464 | 2006-09-21 | 0.00048186 | 1.7183e-08 | 1.7203e-05 | 0.0026129 | 0.00098348 | 0.49 | 0.36464 | 2006-09-21 | 0.0010386 | 9.7268e-09 | 0.00034188 | 0.002451 | 0.00055664 | 0.49 | 0.78592 | 2006-09-21 | 0.00014997 | 3.5831e-10 | 3.5503e-05 | 0.0004244 | 0.00010527 | 0.49 | 0.11349
02097464 | 2006-09-22 | 0.00044753 | 1.4733e-08 | 1.5979e-05 | 0.0024267 | 0.00091337 | 0.47 | 0.35307 | 2006-09-22 | 0.00098531 | 8.746e-09 | 0.00032435 | 0.0023253 | 0.00052808 | 0.47 | 0.77734 | 2006-09-22 | 0.0001421 | 3.1971e-10 | 3.3645e-05 | 0.0004021 | 9.9735e-05 | 0.47 | 0.11211
02097464 | 2006-09-23 | 0.00040032 | 1.1707e-08 | 1.4295e-05 | 0.0021706 | 0.00081696 | 0.44 | 0.33736 | 2006-09-23 | 0.00090849 | 7.4391e-09 | 0.00029906 | 0.002144 | 0.00048691 | 0.44 | 0.7656 | 2006-09-23 | 0.00013114 | 2.7031e-10 | 3.1054e-05 | 0.00037104 | 9.2028e-05 | 0.44 | 0.11051
02097464 | 2006-09-24 | 0.00029014 | 6.1032e-09 | 1.0362e-05 | 0.0015732 | 0.00059207 | 0.36 | 0.29884 | 2006-09-24 | 0.0007152 | 4.6605e-09 | 0.00023538 | 0.001688 | 0.00038338 | 0.36 | 0.73665 | 2006-09-24 | 0.00010469 | 1.7096e-10 | 2.4794e-05 | 0.00029618 | 7.3457e-05 | 0.36 | 0.10782
02097464 | 2006-09-25 | 0.00026251 | 4.9979e-09 | 9.375e-06 | 0.0014233 | 0.00053568 | 0.34 | 0.28628 | 2006-09-25 | 0.00066622 | 4.0615e-09 | 0.00021925 | 0.0015725 | 0.00035715 | 0.34 | 0.72657 | 2006-09-25 | 9.7612e-05 | 1.4887e-10 | 2.3118e-05 | 0.00027617 | 6.8495e-05 | 0.34 | 0.10645
02097464 | 2006-09-26 | 0.00025981 | 4.8929e-09 | 9.2789e-06 | 0.0014087 | 0.00053018 | 0.34 | 0.28335 | 2006-09-26 | 0.00066362 | 4.028e-09 | 0.0002184 | 0.0015664 | 0.00035575 | 0.34 | 0.72373 | 2006-09-26 | 9.675e-05 | 1.4629e-10 | 2.2914e-05 | 0.00027373 | 6.789e-05 | 0.34 | 0.10551
02097464 | 2006-09-27 | 0.00024532 | 4.3663e-09 | 8.7613e-06 | 0.0013302 | 0.00050062 | 0.33 | 0.27565 | 2006-09-27 | 0.00063827 | 3.7361e-09 | 0.00021004 | 0.0015066 | 0.00034218 | 0.33 | 0.71717 | 2006-09-27 | 9.2876e-05 | 1.3511e-10 | 2.1995e-05 | 0.00026278 | 6.5174e-05 | 0.33 | 0.10436
02097464 | 2006-09-28 | 0.00026639 | 5.1339e-09 | 9.5143e-06 | 0.0014444 | 0.0005436 | 0.35 | 0.28222 | 2006-09-28 | 0.00068117 | 4.2295e-09 | 0.00022418 | 0.0016077 | 0.00036514 | 0.35 | 0.72165 | 2006-09-28 | 9.8009e-05 | 1.5009e-10 | 2.3212e-05 | 0.00027729 | 6.8774e-05 | 0.35 | 0.10383
02097464 | 2006-09-29 | 0.00048586 | 1.7333e-08 | 1.7348e-05 | 0.0026345 | 0.00099156 | 0.52 | 0.34645 | 2006-09-29 | 0.0010794 | 1.0378e-08 | 0.0003554 | 0.0025471 | 0.00057842 | 0.52 | 0.7697 | 2006-09-29 | 0.00014919 | 3.5368e-10 | 3.5321e-05 | 0.00042218 | 0.00010472 | 0.52 | 0.10639
02097464 | 2006-09-30 | 0.00022657 | 3.7307e-09 | 8.0914e-06 | 0.0012285 | 0.00046236 | 0.32 | 0.26254 | 2006-09-30 | 0.0006083 | 3.4058e-09 | 0.00020017 | 0.0014359 | 0.00032613 | 0.32 | 0.70487 | 2006-09-30 | 8.7429e-05 | 1.2038e-10 | 2.0703e-05 | 0.00024738 | 6.1357e-05 | 0.32 | 0.10131
02097464 | 2006-10-01 | 0.00029383 | 6.2289e-09 | 1.0494e-05 | 0.0015931 | 0.00059956 | 0.38 | 0.28671 | 2006-10-01 | 0.00074118 | 4.9688e-09 | 0.00024397 | 0.0017492 | 0.00039726 | 0.38 | 0.72323 | 2006-10-01 | 0.00010411 | 1.6933e-10 | 2.4656e-05 | 0.00029455 | 7.3053e-05 | 0.38 | 0.10159
02097464 | 2006-10-02 | 0.00030286 | 6.615e-09 | 1.0817e-05 | 0.0016421 | 0.00061799 | 0.39 | 0.28794 | 2006-10-02 | 0.00076101 | 5.2269e-09 | 0.0002505 | 0.001796 | 0.00040788 | 0.39 | 0.72354 | 2006-10-02 | 0.00010605 | 1.7579e-10 | 2.5116e-05 | 0.00030004 | 7.4415e-05 | 0.39 | 0.10083
02097464 | 2006-10-03 | 0.00027615 | 5.5031e-09 | 9.8631e-06 | 0.0014973 | 0.0005635 | 0.37 | 0.27675 | 2006-10-03 | 0.00071252 | 4.6052e-09 | 0.00023452 | 0.0016816 | 0.00038192 | 0.37 | 0.71405 | 2006-10-03 | 9.9244e-05 | 1.5428e-10 | 2.3503e-05 | 0.00028079 | 6.9643e-05 | 0.37 | 0.099457
02097464 | 2006-10-04 | 0.00025055 | 4.5408e-09 | 8.9484e-06 | 0.0013585 | 0.00051127 | 0.35 | 0.26544 | 2006-10-04 | 0.00066482 | 4.0348e-09 | 0.0002188 | 0.0015692 | 0.00035638 | 0.35 | 0.70432 | 2006-10-04 | 9.2594e-05 | 1.3487e-10 | 2.1926e-05 | 0.00026199 | 6.4981e-05 | 0.35 | 0.098096
02097464 | 2006-10-05 | 0.00022606 | 3.7129e-09 | 8.073e-06 | 0.0012257 | 0.00046131 | 0.33 | 0.254 | 2006-10-05 | 0.00061792 | 3.5131e-09 | 0.00020333 | 0.0014586 | 0.00033128 | 0.33 | 0.69431 | 2006-10-05 | 8.6098e-05 | 1.174e-10 | 2.0385e-05 | 0.00024363 | 6.0429e-05 | 0.33 | 0.096742
02097464 | 2006-10-06 | 0.0002679 | 5.1826e-09 | 9.5682e-06 | 0.0014525 | 0.00054666 | 0.37 | 0.26847 | 2006-10-06 | 0.00070376 | 4.5012e-09 | 0.00023163 | 0.001661 | 0.00037724 | 0.37 | 0.70528 | 2006-10-06 | 9.6364e-05 | 1.4611e-10 | 2.2819e-05 | 0.00027266 | 6.7627e-05 | 0.37 | 0.096571
02097464 | 2006-10-07 | 0.00043508 | 1.3754e-08 | 1.5538e-05 | 0.0023591 | 0.00088785 | 0.51 | 0.31632 | 2006-10-07 | 0.0010212 | 9.2524e-09 | 0.00033624 | 0.0024096 | 0.00054718 | 0.51 | 0.74245 | 2006-10-07 | 0.00013519 | 2.8926e-10 | 3.2009e-05 | 0.00038254 | 9.4884e-05 | 0.51 | 0.09829
02097464 | 2006-10-08 | 0.0070209 | 5.151e-06 | 0.00024879 | 0.03813 | 0.014382 | 3.8 | 0.68508 | 2006-10-08 | 0.010701 | 1.3477e-06 | 0.0035043 | 0.025333 | 0.005763 | 3.8 | 1.0442 | 2006-10-08 | 0.0013978 | 4.6353e-08 | 0.0003274 | 0.0039771 | 0.00098887 | 3.8 | 0.13639
02097464 | 2006-10-09 | 0.0028123 | 7.1571e-07 | 9.9996e-05 | 0.015263 | 0.0057512 | 1.9 | 0.54884 | 2006-10-09 | 0.0047321 | 2.2129e-07 | 0.0015551 | 0.011178 | 0.00254 | 1.9 | 0.92349 | 2006-10-09 | 0.00059607 | 7.1787e-09 | 0.00014029 | 0.0016919 | 0.00042021 | 1.9 | 0.11633
02097464 | 2006-10-10 | 0.001478 | 1.7941e-07 | 5.2661e-05 | 0.0080179 | 0.0030196 | 1.2 | 0.4567 | 2006-10-10 | 0.0027502 | 6.9143e-08 | 0.0009051 | 0.0064914 | 0.0014743 | 1.2 | 0.84982 | 2006-10-10 | 0.00034405 | 2.1479e-09 | 8.1201e-05 | 0.00097512 | 0.00024204 | 1.2 | 0.10631
02097464 | 2006-10-11 | 0.0012943 | 1.3491e-07 | 4.6134e-05 | 0.0070208 | 0.0026438 | 1.1 | 0.4363 | 2006-10-11 | 0.0024732 | 5.525e-08 | 0.00081409 | 0.0058368 | 0.0013256 | 1.1 | 0.83368 | 2006-10-11 | 0.00030799 | 1.6853e-09 | 7.2728e-05 | 0.00087268 | 0.00021659 | 1.1 | 0.10382
02097464 | 2006-10-12 | 0.0010871 | 9.2941e-08 | 3.8765e-05 | 0.0058961 | 0.0022199 | 0.98 | 0.41131 | 2006-10-12 | 0.0021509 | 4.129e-08 | 0.00070816 | 0.0050756 | 0.0011526 | 0.98 | 0.81383 | 2006-10-12 | 0.00026698 | 1.2348e-09 | 6.3084e-05 | 0.00075626 | 0.00018767 | 0.98 | 0.10102
02097464 | 2006-10-13 | 0.0009524 | 7.016e-08 | 3.3973e-05 | 0.0051653 | 0.0019446 | 0.9 | 0.39238 | 2006-10-13 | 0.0019384 | 3.3303e-08 | 0.00063825 | 0.0045737 | 0.0010386 | 0.9 | 0.7986 | 2006-10-13 | 0.00023977 | 9.787e-10 | 5.6676e-05 | 0.00067903 | 0.00016848 | 0.9 | 0.098783
02097464 | 2006-10-14 | 0.0008535 | 5.5632e-08 | 3.0453e-05 | 0.0046287 | 0.0017425 | 0.84 | 0.37676 | 2006-10-14 | 0.0017802 | 2.7975e-08 | 0.00058622 | 0.0042004 | 0.0009538 | 0.84 | 0.78583 | 2006-10-14 | 0.0002194 | 8.0891e-10 | 5.1876e-05 | 0.00062124 | 0.00015414 | 0.84 | 0.096846
02097464 | 2006-10-15 | 0.00096456 | 7.1926e-08 | 3.4407e-05 | 0.0052312 | 0.0019694 | 0.92 | 0.38875 | 2006-10-15 | 0.0019722 | 3.4436e-08 | 0.00064942 | 0.0046536 | 0.0010567 | 0.92 | 0.79489 | 2006-10-15 | 0.00024072 | 9.8752e-10 | 5.6899e-05 | 0.00068173 | 0.00016916 | 0.92 | 0.097018
02097464 | 2006-10-16 | 0.0009555 | 7.0444e-08 | 3.4085e-05 | 0.0051821 | 0.0019509 | 0.92 | 0.38511 | 2006-10-16 | 0.0019639 | 3.4111e-08 | 0.00064668 | 0.0046339 | 0.0010523 | 0.92 | 0.79153 | 2006-10-16 | 0.00023817 | 9.6555e-10 | 5.63e-05 | 0.00067451 | 0.00016736 | 0.92 | 0.095993
02097464 | 2006-10-17 | 0.0037584 | 1.3051e-06 | 0.00013358 | 0.020399 | 0.0076878 | 2.5 | 0.55744 | 2006-10-17 | 0.0063109 | 4.04e-07 | 0.002073 | 0.014913 | 0.003389 | 2.5 | 0.93603 | 2006-10-17 | 0.00076231 | 1.2043e-08 | 0.00017929 | 0.0021645 | 0.00053768 | 2.5 | 0.11307
02097464 | 2006-10-18 | 0.027464 | 9.4418e-05 | 0.00096835 | 0.14931 | 0.056398 | 13 | 0.78336 | 2006-10-18 | 0.0433 | 3.0494e-05 | 0.014059 | 0.10302 | 0.023498 | 13 | 1.235 | 2006-10-18 | 0.0061128 | 1.0822e-06 | 0.0014217 | 0.017455 | 0.0043471 | 13 | 0.17435
02097464 | 2006-10-19 | 0.0023788 | 4.8738e-07 | 8.4673e-05 | 0.012907 | 0.0048622 | 1.8 | 0.49003 | 2006-10-19 | 0.0042586 | 1.7134e-07 | 0.0014007 | 0.010055 | 0.0022841 | 1.8 | 0.87726 | 2006-10-19 | 0.00050332 | 4.8661e-09 | 0.00011862 | 0.0014276 | 0.00035447 | 1.8 | 0.10368
02097464 | 2006-10-20 | 0.0015053 | 1.8343e-07 | 5.3647e-05 | 0.0081652 | 0.0030748 | 1.3 | 0.42934 | 2006-10-20 | 0.0028959 | 7.5667e-08 | 0.00095327 | 0.0068344 | 0.0015521 | 1.3 | 0.826 | 2006-10-20 | 0.00033968 | 2.0741e-09 | 8.019e-05 | 0.00096264 | 0.00023893 | 1.3 | 0.096887
02097464 | 2006-10-21 | 0.0016542 | 2.2374e-07 | 5.8943e-05 | 0.0089734 | 0.0033793 | 1.4 | 0.43812 | 2006-10-21 | 0.0031454 | 8.9794e-08 | 0.0010353 | 0.0074236 | 0.001686 | 1.4 | 0.83308 | 2006-10-21 | 0.00036635 | 2.44e-09 | 8.646e-05 | 0.0010383 | 0.00025773 | 1.4 | 0.097028
02097464 | 2006-10-22 | 0.0014785 | 1.7602e-07 | 5.2699e-05 | 0.0080199 | 0.00302 | 1.3 | 0.42171 | 2006-10-22 | 0.0028715 | 7.4132e-08 | 0.00094529 | 0.0067766 | 0.001539 | 1.3 | 0.81904 | 2006-10-22 | 0.00033237 | 1.9772e-09 | 7.8472e-05 | 0.00094186 | 0.00023376 | 1.3 | 0.094801
02097464 | 2006-10-23 | 0.0016251 | 2.1472e-07 | 5.7913e-05 | 0.0088154 | 0.0033197 | 1.4 | 0.43041 | 2006-10-23 | 0.0031189 | 8.7938e-08 | 0.0010266 | 0.0073608 | 0.0016717 | 1.4 | 0.82606 | 2006-10-23 | 0.00035843 | 2.3247e-09 | 8.4602e-05 | 0.0010159 | 0.00025214 | 1.4 | 0.094932
02097464 | 2006-10-24 | 0.0016109 | 2.1042e-07 | 5.7412e-05 | 0.0087386 | 0.0032907 | 1.4 | 0.42666 | 2006-10-24 | 0.0031058 | 8.7039e-08 | 0.0010223 | 0.0073297 | 0.0016646 | 1.4 | 0.82258 | 2006-10-24 | 0.00035452 | 2.2692e-09 | 8.3683e-05 | 0.0010047 | 0.00024938 | 1.4 | 0.093896
02097464 | 2006-10-25 | 0.0015971 | 2.0626e-07 | 5.692e-05 | 0.0086632 | 0.0032623 | 1.4 | 0.42299 | 2006-10-25 | 0.0030927 | 8.6159e-08 | 0.0010181 | 0.0072987 | 0.0016576 | 1.4 | 0.81913 | 2006-10-25 | 0.00035064 | 2.2151e-09 | 8.2772e-05 | 0.00099371 | 0.00024664 | 1.4 | 0.092868
02097464 | 2006-10-26 | 0.0015835 | 2.0224e-07 | 5.6438e-05 | 0.0085892 | 0.0032344 | 1.4 | 0.41938 | 2006-10-26 | 0.0030798 | 8.5299e-08 | 0.0010138 | 0.007268 | 0.0016506 | 1.4 | 0.81569 | 2006-10-26 | 0.00034679 | 2.1624e-09 | 8.1867e-05 | 0.00098278 | 0.00024393 | 1.4 | 0.091849
02097464 | 2006-10-27 | 0.0027309 | 6.4073e-07 | 9.7209e-05 | 0.014817 | 0.0055816 | 2.1 | 0.48219 | 2006-10-27 | 0.0049327 | 2.2988e-07 | 0.0016224 | 0.011647 | 0.0026457 | 2.1 | 0.87096 | 2006-10-27 | 0.00055422 | 5.906e-09 | 0.00013061 | 0.001572 | 0.00039032 | 2.1 | 0.097858
02097464 | 2006-10-28 | 0.020929 | 4.9816e-05 | 0.00073996 | 0.11372 | 0.042919 | 11 | 0.70548 | 2006-10-28 | 0.034156 | 1.685e-05 | 0.011129 | 0.081098 | 0.018478 | 11 | 1.1514 | 2006-10-28 | 0.0043969 | 5.03e-07 | 0.0010267 | 0.01253 | 0.0031177 | 11 | 0.14821
02097464 | 2006-10-29 | 0.0025158 | 5.3557e-07 | 8.9583e-05 | 0.01365 | 0.0051413 | 2 | 0.46643 | 2006-10-29 | 0.0046198 | 1.9895e-07 | 0.0015199 | 0.010906 | 0.0024773 | 2 | 0.85651 | 2006-10-29 | 0.00051134 | 4.9522e-09 | 0.00012055 | 0.0014501 | 0.00036002 | 2 | 0.094802
02097464 | 2006-10-30 | 0.0015316 | 1.8741e-07 | 5.4602e-05 | 0.0083079 | 0.0031283 | 1.4 | 0.40566 | 2006-10-30 | 0.0030287 | 8.2048e-08 | 0.00099711 | 0.007147 | 0.001623 | 1.4 | 0.80216 | 2006-10-30 | 0.00033174 | 1.9652e-09 | 7.8328e-05 | 0.00094006 | 0.00023331 | 1.4 | 0.087864
02097464 | 2006-10-31 | 0.00074666 | 4.1957e-08 | 2.6648e-05 | 0.004049 | 0.0015242 | 0.85 | 0.32572 | 2006-10-31 | 0.0016801 | 2.5015e-08 | 0.00055322 | 0.0039644 | 0.00090024 | 0.85 | 0.73292 | 2006-10-31 | 0.00018467 | 5.7498e-10 | 4.3663e-05 | 0.00052294 | 0.00012975 | 0.85 | 0.08056
02097464 | 2006-11-01 | 0.00087022 | 5.7548e-08 | 3.1052e-05 | 0.0047193 | 0.0017765 | 0.95 | 0.33966 | 2006-11-01 | 0.0019063 | 3.2147e-08 | 0.00062772 | 0.004498 | 0.0010214 | 0.95 | 0.74406 | 2006-11-01 | 0.00020726 | 7.3166e-10 | 4.8993e-05 | 0.00058698 | 0.00014565 | 0.95 | 0.080898
02097464 | 2006-11-02 | 0.0010651 | 8.7462e-08 | 3.7996e-05 | 0.0057765 | 0.0021747 | 1.1 | 0.35904 | 2006-11-02 | 0.0022546 | 4.4968e-08 | 0.0007424 | 0.0053197 | 0.001208 | 1.1 | 0.75999 | 2006-11-02 | 0.0002425 | 1.0164e-09 | 5.7302e-05 | 0.00068689 | 0.00017045 | 1.1 | 0.081744
02097464 | 2006-11-03 | 0.0011956 | 1.1116e-07 | 4.2644e-05 | 0.0064844 | 0.0024413 | 1.2 | 0.36944 | 2006-11-03 | 0.0024865 | 5.4784e-08 | 0.00081875 | 0.0058671 | 0.0013323 | 1.2 | 0.76833 | 2006-11-03 | 0.00026517 | 1.2267e-09 | 6.2645e-05 | 0.0007512 | 0.00018642 | 1.2 | 0.081937
02097464 | 2006-11-04 | 0.0011865 | 1.0934e-07 | 4.232e-05 | 0.006435 | 0.0024227 | 1.2 | 0.36662 | 2006-11-04 | 0.0024764 | 5.4348e-08 | 0.00081541 | 0.0058432 | 0.0013269 | 1.2 | 0.7652 | 2006-11-04 | 0.00026223 | 1.1995e-09 | 6.195e-05 | 0.00074286 | 0.00018435 | 1.2 | 0.081028
02097464 | 2006-11-05 | 0.0011776 | 1.0759e-07 | 4.2004e-05 | 0.0063867 | 0.0024045 | 1.2 | 0.36387 | 2006-11-05 | 0.0024663 | 5.3924e-08 | 0.0008121 | 0.0058195 | 0.0013215 | 1.2 | 0.76209 | 2006-11-05 | 0.00025932 | 1.173e-09 | 6.1264e-05 | 0.00073463 | 0.0001823 | 1.2 | 0.08013
02097464 | 2006-11-06 | 0.0017455 | 2.4405e-07 | 6.2224e-05 | 0.0094682 | 0.0035653 | 1.6 | 0.40453 | 2006-11-06 | 0.0034418 | 1.0618e-07 | 0.0011331 | 0.0081221 | 0.0018445 | 1.6 | 0.79763 | 2006-11-06 | 0.00035895 | 2.3192e-09 | 8.4736e-05 | 0.0010173 | 0.00025249 | 1.6 | 0.083187
02097464 | 2006-11-07 | 0.017426 | 3.1787e-05 | 0.00061748 | 0.094642 | 0.035698 | 10 | 0.64616 | 2006-11-07 | 0.029336 | 1.1269e-05 | 0.0095822 | 0.069548 | 0.015834 | 10 | 1.0877 | 2006-11-07 | 0.0034739 | 2.8648e-07 | 0.00081366 | 0.0098842 | 0.0024576 | 10 | 0.12881
02097464 | 2006-11-08 | 0.046645 | 0.00027725 | 0.0016438 | 0.25362 | 0.095812 | 25 | 0.69184 | 2006-11-08 | 0.085375 | 0.00012667 | 0.027663 | 0.20337 | 0.046419 | 25 | 1.2663 | 2006-11-08 | 0.011752 | 4.0434e-06 | 0.002732 | 0.033566 | 0.00836 | 25 | 0.1743
02097464 | 2006-11-09 | 0.0082956 | 6.4424e-06 | 0.00029474 | 0.045028 | 0.016971 | 5.4 | 0.56963 | 2006-11-09 | 0.014146 | 2.1775e-06 | 0.00464 | 0.033454 | 0.0076061 | 5.4 | 0.97133 | 2006-11-09 | 0.0015364 | 4.9805e-08 | 0.00036117 | 0.0043636 | 0.0010841 | 5.4 | 0.1055
02097464 | 2006-11-10 | 0.0035934 | 1.0984e-06 | 0.00012794 | 0.019496 | 0.0073438 | 2.8 | 0.47586 | 2006-11-10 | 0.0065276 | 4.0318e-07 | 0.0021469 | 0.015413 | 0.0035012 | 2.8 | 0.86443 | 2006-11-10 | 0.0006718 | 8.6382e-09 | 0.00015834 | 0.0019054 | 0.00047309 | 2.8 | 0.088965
02097464 | 2006-11-11 | 0.0022844 | 4.2437e-07 | 8.1406e-05 | 0.012392 | 0.0046664 | 2 | 0.42351 | 2006-11-11 | 0.0043831 | 1.7412e-07 | 0.0014427 | 0.010345 | 0.0023494 | 2 | 0.81262 | 2006-11-11 | 0.00044263 | 3.5906e-09 | 0.00010444 | 0.0012547 | 0.00031145 | 2 | 0.082062
02097464 | 2006-11-12 | 0.058238 | 0.00045222 | 0.0020493 | 0.31675 | 0.11971 | 32 | 0.67482 | 2006-11-12 | 0.11221 | 0.00022983 | 0.036298 | 0.26754 | 0.061098 | 32 | 1.3002 | 2006-11-12 | 0.015824 | 7.6769e-06 | 0.0036719 | 0.045239 | 0.011272 | 32 | 0.18336
02097464 | 2006-11-13 | 0.016758 | 2.8257e-05 | 0.0005944 | 0.090995 | 0.034312 | 10 | 0.62138 | 2006-11-13 | 0.02866 | 1.0318e-05 | 0.009371 | 0.067906 | 0.015455 | 10 | 1.0627 | 2006-11-13 | 0.0032526 | 2.405e-07 | 0.00076289 | 0.0092483 | 0.0022988 | 10 | 0.12061
02097464 | 2006-11-14 | 0.0065932 | 3.8753e-06 | 0.00023451 | 0.035779 | 0.013481 | 4.6 | 0.53146 | 2006-11-14 | 0.011499 | 1.3501e-06 | 0.0037768 | 0.027175 | 0.006176 | 4.6 | 0.92695 | 2006-11-14 | 0.0011883 | 2.8339e-08 | 0.00027973 | 0.0033726 | 0.00083761 | 4.6 | 0.095789
02097464 | 2006-11-15 | 0.0034807 | 1.012e-06 | 0.00012397 | 0.018884 | 0.0071123 | 2.8 | 0.46094 | 2006-11-15 | 0.0064033 | 3.8228e-07 | 0.0021066 | 0.015117 | 0.0034338 | 2.8 | 0.84798 | 2006-11-15 | 0.000636 | 7.618e-09 | 0.00014997 | 0.0018035 | 0.00044774 | 2.8 | 0.084224
02097464 | 2006-11-16 | 0.067254 | 0.00062109 | 0.0023643 | 0.36586 | 0.1383 | 38 | 0.65625 | 2006-11-16 | 0.13515 | 0.00034152 | 0.043684 | 0.3224 | 0.073646 | 38 | 1.3188 | 2006-11-16 | 0.019266 | 1.1713e-05 | 0.0044651 | 0.055113 | 0.013736 | 38 | 0.18799
02097464 | 2006-11-17 | 0.023879 | 5.9416e-05 | 0.00084623 | 0.12968 | 0.048913 | 14 | 0.63245 | 2006-11-17 | 0.041865 | 2.3663e-05 | 0.013665 | 0.099298 | 0.022613 | 14 | 1.1088 | 2006-11-17 | 0.0048604 | 5.5637e-07 | 0.0011387 | 0.013828 | 0.0034379 | 14 | 0.12873
02097464 | 2006-11-18 | 0.0087444 | 6.8941e-06 | 0.00031095 | 0.047456 | 0.017882 | 5.9 | 0.54956 | 2006-11-18 | 0.015165 | 2.4316e-06 | 0.0049773 | 0.035852 | 0.0081499 | 5.9 | 0.95308 | 2006-11-18 | 0.0015589 | 4.9303e-08 | 0.00036685 | 0.0044249 | 0.0010991 | 5.9 | 0.097972
02097464 | 2006-11-19 | 0.0052085 | 2.3158e-06 | 0.00018543 | 0.02826 | 0.010645 | 3.9 | 0.4952 | 2006-11-19 | 0.0093033 | 8.372e-07 | 0.0030586 | 0.021972 | 0.0049918 | 3.9 | 0.88452 | 2006-11-19 | 0.00091616 | 1.6146e-08 | 0.00021591 | 0.0025986 | 0.00064523 | 3.9 | 0.087105
02097464 | 2006-11-20 | 0.0035419 | 1.0344e-06 | 0.00012619 | 0.019214 | 0.0072363 | 2.9 | 0.45287 | 2006-11-20 | 0.0065506 | 3.9664e-07 | 0.0021554 | 0.015463 | 0.0035122 | 2.9 | 0.83756 | 2006-11-20 | 0.00062911 | 7.3739e-09 | 0.00014838 | 0.0017837 | 0.00044279 | 2.9 | 0.080438
02097464 | 2006-11-21 | 0.014199 | 1.8936e-05 | 0.00050445 | 0.077073 | 0.029049 | 9 | 0.58499 | 2006-11-21 | 0.024602 | 6.9892e-06 | 0.0080595 | 0.058225 | 0.013243 | 9 | 1.0136 | 2006-11-21 | 0.0026015 | 1.4293e-07 | 0.0006115 | 0.0073885 | 0.0018356 | 9 | 0.10718
02097464 | 2006-11-22 | 0.27961 | 0.023936 | 0.0094444 | 1.5336 | 0.58637 | 222 | 0.46702 | 2006-11-22 | 1.0411 | 0.033437 | 0.32906 | 2.5164 | 0.57882 | 222 | 1.7389 | 2006-11-22 | 0.23773 | 0.0041002 | 0.052214 | 0.69863 | 0.1762 | 222 | 0.39707
02097464 | 2006-11-23 | 0.059958 | 0.00045712 | 0.002113 | 0.326 | 0.12315 | 35 | 0.6352 | 2006-11-23 | 0.11975 | 0.0002467 | 0.038815 | 0.2852 | 0.06509 | 35 | 1.2687 | 2006-11-23 | 0.015949 | 7.371e-06 | 0.0037094 | 0.045545 | 0.011343 | 35 | 0.16897
02097464 | 2006-11-24 | 0.024869 | 6.2225e-05 | 0.0008821 | 0.13504 | 0.05092 | 15 | 0.61477 | 2006-11-24 | 0.04428 | 2.5641e-05 | 0.014464 | 0.10498 | 0.0239 | 15 | 1.0946 | 2006-11-24 | 0.0049516 | 5.5502e-07 | 0.0011615 | 0.014078 | 0.0034993 | 15 | 0.1224
02097464 | 2006-11-25 | 0.012682 | 1.4568e-05 | 0.00045094 | 0.068829 | 0.025936 | 8.3 | 0.56657 | 2006-11-25 | 0.02207 | 5.3667e-06 | 0.0072375 | 0.052203 | 0.01187 | 8.3 | 0.98597 | 2006-11-25 | 0.0022462 | 1.026e-07 | 0.00052856 | 0.006376 | 0.0015837 | 8.3 | 0.10035
02097464 | 2006-11-26 | 0.008409 | 6.1096e-06 | 0.0002993 | 0.045627 | 0.017188 | 5.9 | 0.52848 | 2006-11-26 | 0.014748 | 2.2035e-06 | 0.0048444 | 0.034848 | 0.0079195 | 5.9 | 0.92685 | 2006-11-26 | 0.0014337 | 3.9939e-08 | 0.0003378 | 0.0040673 | 0.00101 | 5.9 | 0.090106
02097464 | 2006-11-27 | 0.0065015 | 3.5592e-06 | 0.00023153 | 0.035273 | 0.013286 | 4.8 | 0.50223 | 2006-11-27 | 0.011542 | 1.2924e-06 | 0.0037946 | 0.027261 | 0.0061936 | 4.8 | 0.89164 | 2006-11-27 | 0.001093 | 2.2665e-08 | 0.00025767 | 0.0030996 | 0.00076956 | 4.8 | 0.084432
02097464 | 2006-11-28 | 0.0085117 | 6.2072e-06 | 0.00030301 | 0.046183 | 0.017397 | 6 | 0.52602 | 2006-11-28 | 0.014943 | 2.2469e-06 | 0.0049091 | 0.035306 | 0.0080233 | 6 | 0.92346 | 2006-11-28 | 0.0014354 | 3.9691e-08 | 0.00033827 | 0.0040716 | 0.001011 | 6 | 0.088709
02097464 | 2006-11-29 | 0.0049721 | 2.0282e-06 | 0.00017716 | 0.026972 | 0.010158 | 3.9 | 0.47272 | 2006-11-29 | 0.0089909 | 7.5505e-07 | 0.0029578 | 0.021226 | 0.0048215 | 3.9 | 0.85482 | 2006-11-29 | 0.00082613 | 1.266e-08 | 0.00019487 | 0.0023421 | 0.00058142 | 3.9 | 0.078545
02097464 | 2006-11-30 | 0.0043157 | 1.5109e-06 | 0.0001538 | 0.02341 | 0.0088158 | 3.5 | 0.45721 | 2006-11-30 | 0.0078948 | 5.736e-07 | 0.0025979 | 0.018635 | 0.0042327 | 3.5 | 0.83639 | 2006-11-30 | 0.00071525 | 9.4041e-09 | 0.00016876 | 0.0020275 | 0.0005033 | 3.5 | 0.075775
02097464 | 2006-12-01 | 0.0060727 | 3.0414e-06 | 0.00021635 | 0.032944 | 0.012407 | 4.6 | 0.48951 | 2006-12-01 | 0.010842 | 1.1149e-06 | 0.0035657 | 0.0256 | 0.0058154 | 4.6 | 0.87393 | 2006-12-01 | 0.00099556 | 1.8447e-08 | 0.00023482 | 0.0028226 | 0.00070071 | 4.6 | 0.08025
02097464 | 2006-12-02 | 0.0055626 | 2.529e-06 | 0.00019821 | 0.030175 | 0.011364 | 4.3 | 0.47967 | 2006-12-02 | 0.0099871 | 9.3412e-07 | 0.0032853 | 0.023578 | 0.0053559 | 4.3 | 0.8612 | 2006-12-02 | 0.00090599 | 1.5162e-08 | 0.00021373 | 0.0025684 | 0.00063757 | 4.3 | 0.078125
02097464 | 2006-12-03 | 0.00396 | 1.2564e-06 | 0.00014116 | 0.02148 | 0.0080882 | 3.3 | 0.44495 | 2006-12-03 | 0.0073009 | 4.8493e-07 | 0.0024029 | 0.017232 | 0.0039135 | 3.3 | 0.82035 | 2006-12-03 | 0.00064595 | 7.5977e-09 | 0.00015244 | 0.0018309 | 0.00045446 | 3.3 | 0.072581
02097464 | 2006-12-04 | 0.0039475 | 1.2452e-06 | 0.00014072 | 0.021412 | 0.0080625 | 3.3 | 0.44355 | 2006-12-04 | 0.0072792 | 4.8117e-07 | 0.0023959 | 0.01718 | 0.0039018 | 3.3 | 0.81791 | 2006-12-04 | 0.0006398 | 7.4384e-09 | 0.000151 | 0.0018134 | 0.00045011 | 3.3 | 0.071889
02097464 | 2006-12-05 | 0.0028843 | 6.5681e-07 | 0.00010284 | 0.015644 | 0.0058903 | 2.6 | 0.41134 | 2006-12-05 | 0.005488 | 2.7066e-07 | 0.0018066 | 0.012951 | 0.0029412 | 2.6 | 0.78267 | 2006-12-05 | 0.00047339 | 4.0497e-09 | 0.00011174 | 0.0013417 | 0.00033301 | 2.6 | 0.067513
02097464 | 2006-12-06 | 0.0027307 | 5.8722e-07 | 9.7375e-05 | 0.014811 | 0.0055766 | 2.5 | 0.40502 | 2006-12-06 | 0.0052263 | 2.4534e-07 | 0.0017205 | 0.012333 | 0.0028009 | 2.5 | 0.77515 | 2006-12-06 | 0.00044717 | 3.6109e-09 | 0.00010555 | 0.0012673 | 0.00031456 | 2.5 | 0.066323
02097464 | 2006-12-07 | 0.0025798 | 5.2298e-07 | 9.1996e-05 | 0.013992 | 0.0052682 | 2.4 | 0.39857 | 2006-12-07 | 0.0049679 | 2.2177e-07 | 0.0016354 | 0.011724 | 0.0026624 | 2.4 | 0.76753 | 2006-12-07 | 0.00042167 | 3.2105e-09 | 9.9533e-05 | 0.001195 | 0.00029662 | 2.4 | 0.065147
02097464 | 2006-12-08 | 0.0027165 | 5.7965e-07 | 9.6871e-05 | 0.014734 | 0.0055473 | 2.5 | 0.4029 | 2006-12-08 | 0.0051971 | 2.426e-07 | 0.0017109 | 0.012265 | 0.0027853 | 2.5 | 0.77082 | 2006-12-08 | 0.00043899 | 3.4776e-09 | 0.00010362 | 0.0012441 | 0.0003088 | 2.5 | 0.06511
02097464 | 2006-12-09 | 0.0024256 | 4.6124e-07 | 8.6502e-05 | 0.013156 | 0.0049533 | 2.3 | 0.39105 | 2006-12-09 | 0.0047002 | 1.9889e-07 | 0.0015472 | 0.011092 | 0.002519 | 2.3 | 0.75774 | 2006-12-09 | 0.00039329 | 2.7951e-09 | 9.2833e-05 | 0.0011146 | 0.00027666 | 2.3 | 0.063404
02097464 | 2006-12-10 | 0.0020057 | 3.1522e-07 | 7.1528e-05 | 0.010878 | 0.0040958 | 2 | 0.37185 | 2006-12-10 | 0.0039789 | 1.4372e-07 | 0.0013096 | 0.0093907 | 0.0021327 | 2 | 0.73768 | 2006-12-10 | 0.00032952 | 1.9718e-09 | 7.7771e-05 | 0.00093395 | 0.00023182 | 2 | 0.061092
02097464 | 2006-12-11 | 0.0020016 | 3.1392e-07 | 7.1381e-05 | 0.010856 | 0.0040873 | 2 | 0.37109 | 2006-12-11 | 0.0039685 | 1.4318e-07 | 0.0013062 | 0.0093664 | 0.0021272 | 2 | 0.73576 | 2006-12-11 | 0.00032662 | 1.9392e-09 | 7.7084e-05 | 0.00092573 | 0.00022978 | 2 | 0.060554
02097464 | 2006-12-12 | 0.0019978 | 3.1275e-07 | 7.1246e-05 | 0.010835 | 0.0040796 | 2 | 0.37039 | 2006-12-12 | 0.0039584 | 1.4267e-07 | 0.0013028 | 0.0093427 | 0.0021219 | 2 | 0.73388 | 2006-12-12 | 0.00032378 | 1.9077e-09 | 7.6411e-05 | 0.0009177 | 0.00022779 | 2 | 0.060027
02097464 | 2006-12-13 | 0.0018603 | 2.7152e-07 | 6.634e-05 | 0.01009 | 0.0037988 | 1.9 | 0.36304 | 2006-12-13 | 0.003718 | 1.2665e-07 | 0.0012235 | 0.0087758 | 0.0019932 | 1.9 | 0.72559 | 2006-12-13 | 0.00030191 | 1.6655e-09 | 7.1245e-05 | 0.00085578 | 0.00021242 | 1.9 | 0.05892
02097464 | 2006-12-14 | 0.0018574 | 2.7079e-07 | 6.6236e-05 | 0.010074 | 0.0037929 | 1.9 | 0.36248 | 2006-12-14 | 0.003709 | 1.2627e-07 | 0.0012205 | 0.0087546 | 0.0019884 | 1.9 | 0.72382 | 2006-12-14 | 0.00029936 | 1.6399e-09 | 7.064e-05 | 0.00084856 | 0.00021063 | 1.9 | 0.058422
02097464 | 2006-12-15 | 0.0017229 | 2.3357e-07 | 6.1439e-05 | 0.0093449 | 0.0035185 | 1.8 | 0.35492 | 2006-12-15 | 0.0034727 | 1.1158e-07 | 0.0011426 | 0.0081978 | 0.001862 | 1.8 | 0.71538 | 2006-12-15 | 0.00027835 | 1.4254e-09 | 6.5672e-05 | 0.00078905 | 0.00019587 | 1.8 | 0.057339
02097464 | 2006-12-16 | 0.0015911 | 1.9985e-07 | 5.6734e-05 | 0.00863 | 0.0032493 | 1.7 | 0.34704 | 2006-12-16 | 0.00324 | 9.8049e-08 | 0.0010659 | 0.0076491 | 0.0017375 | 1.7 | 0.70669 | 2006-12-16 | 0.00025795 | 1.2321e-09 | 6.0849e-05 | 0.00073128 | 0.00018153 | 1.7 | 0.056262
02097464 | 2006-12-17 | 0.0015894 | 1.9965e-07 | 5.6673e-05 | 0.0086209 | 0.003246 | 1.7 | 0.34668 | 2006-12-17 | 0.0032327 | 9.7864e-08 | 0.0010634 | 0.007632 | 0.0017336 | 1.7 | 0.7051 | 2006-12-17 | 0.00025586 | 1.2148e-09 | 6.0354e-05 | 0.00072539 | 0.00018007 | 1.7 | 0.055807
02097464 | 2006-12-18 | 0.001588 | 1.9953e-07 | 5.6622e-05 | 0.0086134 | 0.0032432 | 1.7 | 0.34637 | 2006-12-18 | 0.0032256 | 9.7696e-08 | 0.001061 | 0.0076155 | 0.0017299 | 1.7 | 0.70355 | 2006-12-18 | 0.00025383 | 1.1982e-09 | 5.9871e-05 | 0.00071964 | 0.00017865 | 1.7 | 0.055364
02097464 | 2006-12-19 | 0.0015869 | 1.9948e-07 | 5.6581e-05 | 0.0086074 | 0.0032409 | 1.7 | 0.34613 | 2006-12-19 | 0.0032187 | 9.7544e-08 | 0.0010587 | 0.0075996 | 0.0017263 | 1.7 | 0.70206 | 2006-12-19 | 0.00025185 | 1.1822e-09 | 5.94e-05 | 0.00071404 | 0.00017726 | 1.7 | 0.054931
02097464 | 2006-12-20 | 0.0014588 | 1.6947e-07 | 5.2009e-05 | 0.0079128 | 0.0029794 | 1.6 | 0.33808 | 2006-12-20 | 0.0029915 | 8.5285e-08 | 0.00098379 | 0.007064 | 0.0016048 | 1.6 | 0.69328 | 2006-12-20 | 0.00023261 | 1.0172e-09 | 5.4851e-05 | 0.00065958 | 0.00016375 | 1.6 | 0.053907
02097464 | 2006-12-21 | 0.0013333 | 1.425e-07 | 4.7529e-05 | 0.0072324 | 0.0027234 | 1.5 | 0.3296 | 2006-12-21 | 0.0027678 | 7.4031e-08 | 0.00090997 | 0.0065367 | 0.0014851 | 1.5 | 0.68419 | 2006-12-21 | 0.00021394 | 8.6917e-10 | 5.0435e-05 | 0.00060672 | 0.00015064 | 1.5 | 0.052885
02097464 | 2006-12-22 | 0.0042941 | 1.4201e-06 | 0.00015319 | 0.023288 | 0.0087674 | 3.6 | 0.44229 | 2006-12-22 | 0.0077149 | 5.2922e-07 | 0.0025402 | 0.018204 | 0.004134 | 3.6 | 0.79463 | 2006-12-22 | 0.00061146 | 6.6049e-09 | 0.00014441 | 0.0017324 | 0.00042995 | 3.6 | 0.062979
02097464 | 2006-12-23 | 0.0118 | 1.0839e-05 | 0.00042086 | 0.063997 | 0.024094 | 8.2 | 0.53357 | 2006-12-23 | 0.020214 | 3.8374e-06 | 0.0066492 | 0.047724 | 0.010841 | 8.2 | 0.91405 | 2006-12-23 | 0.0017248 | 5.1758e-08 | 0.00040751 | 0.0048861 | 0.0012125 | 8.2 | 0.077995
02097464 | 2006-12-24 | 0.0041435 | 1.3189e-06 | 0.00014782 | 0.022472 | 0.0084597 | 3.5 | 0.43897 | 2006-12-24 | 0.007437 | 4.9131e-07 | 0.0024487 | 0.017549 | 0.003985 | 3.5 | 0.78789 | 2006-12-24 | 0.00058208 | 5.983e-09 | 0.00013747 | 0.0016492 | 0.00040929 | 3.5 | 0.061667
02097464 | 2006-12-25 | 0.10049 | 0.0013428 | 0.0035363 | 0.54652 | 0.20654 | 65 | 0.57323 | 2006-12-25 | 0.22749 | 0.00082641 | 0.073906 | 0.54105 | 0.12339 | 65 | 1.2977 | 2006-12-25 | 0.028972 | 2.5057e-05 | 0.0067301 | 0.082782 | 0.020622 | 65 | 0.16527
02097464 | 2006-12-26 | 0.048519 | 0.00022567 | 0.0017229 | 0.26339 | 0.099287 | 30 | 0.59969 | 2006-12-26 | 0.091891 | 0.00010507 | 0.030052 | 0.2177 | 0.049543 | 30 | 1.1358 | 2006-12-26 | 0.0096468 | 1.9669e-06 | 0.0022675 | 0.027399 | 0.006807 | 30 | 0.11923
02097464 | 2006-12-27 | 0.020055 | 3.1934e-05 | 0.00071504 | 0.10878 | 0.040959 | 13 | 0.57203 | 2006-12-27 | 0.034456 | 1.1835e-05 | 0.011322 | 0.081402 | 0.018497 | 13 | 0.98277 | 2006-12-27 | 0.0030752 | 1.6586e-07 | 0.0007264 | 0.0087121 | 0.0021621 | 13 | 0.087712
02097464 | 2006-12-28 | 0.010155 | 7.8176e-06 | 0.00036238 | 0.055071 | 0.020731 | 7.2 | 0.52297 | 2006-12-28 | 0.017215 | 2.6789e-06 | 0.0056664 | 0.040627 | 0.0092266 | 7.2 | 0.88654 | 2006-12-28 | 0.0014093 | 3.3769e-08 | 0.00033314 | 0.0039911 | 0.0009903 | 7.2 | 0.072578
02097464 | 2006-12-29 | 0.0073404 | 4.0619e-06 | 0.00026197 | 0.039806 | 0.014984 | 5.5 | 0.49487 | 2006-12-29 | 0.012536 | 1.3887e-06 | 0.0041278 | 0.029578 | 0.0067164 | 5.5 | 0.84511 | 2006-12-29 | 0.00099227 | 1.6807e-08 | 0.00023454 | 0.0028102 | 0.0006973 | 5.5 | 0.066896
02097464 | 2006-12-30 | 0.0060515 | 2.7609e-06 | 0.00021597 | 0.032817 | 0.012353 | 4.7 | 0.47742 | 2006-12-30 | 0.010411 | 9.5234e-07 | 0.0034286 | 0.024564 | 0.0055777 | 4.7 | 0.82137 | 2006-12-30 | 0.00080846 | 1.1227e-08 | 0.00019106 | 0.0022898 | 0.00056819 | 4.7 | 0.063781
02097464 | 2006-12-31 | 0.0052632 | 2.0918e-06 | 0.00018783 | 0.028542 | 0.010744 | 4.2 | 0.46466 | 2006-12-31 | 0.0091127 | 7.2936e-07 | 0.003001 | 0.0215 | 0.004882 | 4.2 | 0.80451 | 2006-12-31 | 0.00069785 | 8.4191e-09 | 0.0001649 | 0.0019767 | 0.00049052 | 4.2 | 0.06161
02097464 | 2007-01-01 | 0.014151 | 1.5086e-05 | 0.00050503 | 0.07674 | 0.028887 | 9.5 | 0.55233 | 2007-01-01 | 0.023697 | 5.1549e-06 | 0.0077981 | 0.055935 | 0.012704 | 9.5 | 0.92492 | 2007-01-01 | 0.0019716 | 6.5062e-08 | 0.00046623 | 0.0055825 | 0.001385 | 9.5 | 0.076953
02097464 | 2007-01-02 | 0.016777 | 2.13e-05 | 0.00059868 | 0.090979 | 0.034248 | 11 | 0.56552 | 2007-01-02 | 0.028107 | 7.3734e-06 | 0.0092465 | 0.066355 | 0.015072 | 11 | 0.94744 | 2007-01-02 | 0.0023769 | 9.4558e-08 | 0.00056206 | 0.00673 | 0.0016697 | 11 | 0.080121
02097464 | 2007-01-03 | 0.0087387 | 5.665e-06 | 0.00031196 | 0.047386 | 0.017836 | 6.3 | 0.51433 | 2007-01-03 | 0.014609 | 1.8708e-06 | 0.0048112 | 0.034467 | 0.0078263 | 6.3 | 0.85982 | 2007-01-03 | 0.0011459 | 2.1951e-08 | 0.00027098 | 0.0032445 | 0.00080496 | 6.3 | 0.067442
02097464 | 2007-01-04 | 0.0070916 | 3.7346e-06 | 0.00025316 | 0.038455 | 0.014474 | 5.3 | 0.49614 | 2007-01-04 | 0.011917 | 1.236e-06 | 0.003925 | 0.028113 | 0.0063833 | 5.3 | 0.8337 | 2007-01-04 | 0.00091459 | 1.4098e-08 | 0.00021624 | 0.0025899 | 0.00064258 | 5.3 | 0.063986
02097464 | 2007-01-05 | 0.0082755 | 5.0551e-06 | 0.00029545 | 0.044874 | 0.01689 | 6 | 0.51142 | 2007-01-05 | 0.013769 | 1.6495e-06 | 0.0045353 | 0.032484 | 0.0073757 | 6 | 0.85093 | 2007-01-05 | 0.0010654 | 1.8918e-08 | 0.00025195 | 0.0030164 | 0.00074836 | 6 | 0.065839
02097464 | 2007-01-06 | 0.11792 | 0.001875 | 0.0041481 | 0.64142 | 0.24243 | 76 | 0.57534 | 2007-01-06 | 0.26921 | 0.0011001 | 0.087591 | 0.63972 | 0.14583 | 76 | 1.3135 | 2007-01-06 | 0.033858 | 3.4537e-05 | 0.0078621 | 0.09676 | 0.024106 | 76 | 0.16519
02097464 | 2007-01-07 | 0.051382 | 0.00023684 | 0.0018273 | 0.27884 | 0.10507 | 31 | 0.61459 | 2007-01-07 | 0.094167 | 0.00010129 | 0.030856 | 0.22283 | 0.05068 | 31 | 1.1263 | 2007-01-07 | 0.00943 | 1.7403e-06 | 0.0022213 | 0.026754 | 0.0066436 | 31 | 0.11279
02097464 | 2007-01-08 | 0.096383 | 0.0010938 | 0.0034044 | 0.5238 | 0.19775 | 60 | 0.59564 | 2007-01-08 | 0.20386 | 0.00057512 | 0.066495 | 0.4837 | 0.11017 | 60 | 1.2598 | 2007-01-08 | 0.023855 | 1.4831e-05 | 0.0055699 | 0.067985 | 0.016916 | 60 | 0.14742
02097464 | 2007-01-09 | 0.036444 | 0.00010697 | 0.001299 | 0.19768 | 0.07444 | 22 | 0.61424 | 2007-01-09 | 0.062934 | 4.0732e-05 | 0.020666 | 0.14873 | 0.033804 | 22 | 1.0607 | 2007-01-09 | 0.005824 | 5.9417e-07 | 0.0013758 | 0.0165 | 0.0040946 | 22 | 0.09816
02097464 | 2007-01-10 | 0.022489 | 3.7592e-05 | 0.00080279 | 0.12195 | 0.045901 | 14 | 0.59562 | 2007-01-10 | 0.037039 | 1.2747e-05 | 0.012186 | 0.087438 | 0.019861 | 14 | 0.98099 | 2007-01-10 | 0.0031481 | 1.6121e-07 | 0.00074493 | 0.0089109 | 0.0022105 | 14 | 0.08338
02097464 | 2007-01-11 | 0.015081 | 1.6442e-05 | 0.00053863 | 0.081771 | 0.030774 | 9.8 | 0.57062 | 2007-01-11 | 0.024372 | 5.2233e-06 | 0.0080262 | 0.057503 | 0.013057 | 9.8 | 0.92215 | 2007-01-11 | 0.0019555 | 6.1143e-08 | 0.0004629 | 0.005534 | 0.0013727 | 9.8 | 0.073989
02097464 | 2007-01-12 | 0.010715 | 8.2651e-06 | 0.00038271 | 0.058095 | 0.021864 | 7.3 | 0.54425 | 2007-01-12 | 0.017249 | 2.5517e-06 | 0.0056826 | 0.040686 | 0.0092375 | 7.3 | 0.87613 | 2007-01-12 | 0.001328 | 2.8408e-08 | 0.0003143 | 0.0037585 | 0.00093231 | 7.3 | 0.067453
02097464 | 2007-01-13 | 0.0086642 | 5.4237e-06 | 0.00030945 | 0.046978 | 0.01768 | 6.1 | 0.52667 | 2007-01-13 | 0.013968 | 1.6636e-06 | 0.0046023 | 0.032946 | 0.00748 | 6.1 | 0.84907 | 2007-01-13 | 0.0010506 | 1.7982e-08 | 0.00024858 | 0.0029737 | 0.00073768 | 6.1 | 0.063859
02097464 | 2007-01-14 | 0.0080078 | 4.6391e-06 | 0.000286 | 0.043419 | 0.016341 | 5.7 | 0.52092 | 2007-01-14 | 0.012896 | 1.4163e-06 | 0.0042492 | 0.030418 | 0.0069058 | 5.7 | 0.83893 | 2007-01-14 | 0.00096006 | 1.5083e-08 | 0.00022715 | 0.0027177 | 0.00067419 | 5.7 | 0.062454
02097464 | 2007-01-15 | 0.0073529 | 3.9216e-06 | 0.0002626 | 0.039868 | 0.015005 | 5.3 | 0.51442 | 2007-01-15 | 0.011839 | 1.1942e-06 | 0.0039007 | 0.027923 | 0.0063395 | 5.3 | 0.82825 | 2007-01-15 | 0.00087233 | 1.2526e-08 | 0.00020636 | 0.0024695 | 0.00061264 | 5.3 | 0.06103
02097464 | 2007-01-16 | 0.0065302 | 3.1111e-06 | 0.00023319 | 0.035409 | 0.013327 | 4.8 | 0.50446 | 2007-01-16 | 0.010538 | 9.5007e-07 | 0.0034719 | 0.024856 | 0.0056434 | 4.8 | 0.81405 | 2007-01-16 | 0.00076715 | 9.7892e-09 | 0.00018144 | 0.002172 | 0.00053886 | 4.8 | 0.059261
02097464 | 2007-01-17 | 0.0052142 | 2.0143e-06 | 0.00018614 | 0.028274 | 0.010642 | 4 | 0.48335 | 2007-01-17 | 0.0085081 | 6.2904e-07 | 0.0028024 | 0.020071 | 0.0045574 | 4 | 0.78869 | 2007-01-17 | 0.00060848 | 6.3097e-09 | 0.00014383 | 0.0017233 | 0.00042759 | 4 | 0.056406
02097464 | 2007-01-18 | 0.0054048 | 2.1567e-06 | 0.00019296 | 0.029307 | 0.011031 | 4.1 | 0.4888 | 2007-01-18 | 0.0087579 | 6.6431e-07 | 0.0028849 | 0.02066 | 0.004691 | 4.1 | 0.79205 | 2007-01-18 | 0.00062574 | 6.6408e-09 | 0.00014793 | 0.001772 | 0.00043968 | 4.1 | 0.056591
02097464 | 2007-01-19 | 0.0073129 | 3.8568e-06 | 0.00026119 | 0.039651 | 0.014922 | 5.2 | 0.52146 | 2007-01-19 | 0.011575 | 1.1351e-06 | 0.0038141 | 0.027299 | 0.0061976 | 5.2 | 0.82535 | 2007-01-19 | 0.00084155 | 1.1593e-08 | 0.0001991 | 0.0023822 | 0.00059097 | 5.2 | 0.060008
02097464 | 2007-01-20 | 0.0056261 | 2.3263e-06 | 0.00020088 | 0.030507 | 0.011482 | 4.2 | 0.4967 | 2007-01-20 | 0.0090107 | 7.0035e-07 | 0.0029683 | 0.021256 | 0.0048261 | 4.2 | 0.7955 | 2007-01-20 | 0.00064156 | 6.9389e-09 | 0.00015169 | 0.0018167 | 0.00045075 | 4.2 | 0.05664
02097464 | 2007-01-21 | 0.0065136 | 3.0789e-06 | 0.00023262 | 0.035317 | 0.013292 | 4.7 | 0.51387 | 2007-01-21 | 0.010284 | 9.0082e-07 | 0.0033884 | 0.024256 | 0.0055068 | 4.7 | 0.81131 | 2007-01-21 | 0.00073715 | 8.9921e-09 | 0.00017436 | 0.0020869 | 0.00051775 | 4.7 | 0.058156
02097464 | 2007-01-22 | 0.049471 | 0.00019525 | 0.0017636 | 0.26834 | 0.10104 | 28 | 0.65513 | 2007-01-22 | 0.083332 | 6.939e-05 | 0.02738 | 0.19688 | 0.044738 | 28 | 1.1035 | 2007-01-22 | 0.0077868 | 1.0394e-06 | 0.0018403 | 0.022054 | 0.0054724 | 28 | 0.10312
02097464 | 2007-01-23 | 0.027624 | 5.4121e-05 | 0.00098693 | 0.14977 | 0.056359 | 16 | 0.64018 | 2007-01-23 | 0.043273 | 1.6557e-05 | 0.014249 | 0.1021 | 0.023186 | 16 | 1.0028 | 2007-01-23 | 0.0036211 | 2.0081e-07 | 0.00085796 | 0.010243 | 0.0025401 | 16 | 0.083917
02097464 | 2007-01-24 | 0.014703 | 1.4923e-05 | 0.00052553 | 0.079705 | 0.02999 | 9.1 | 0.59909 | 2007-01-24 | 0.022342 | 4.1469e-06 | 0.0073645 | 0.052685 | 0.01196 | 9.1 | 0.91038 | 2007-01-24 | 0.0017106 | 4.4517e-08 | 0.00040535 | 0.0048382 | 0.0011998 | 9.1 | 0.0697
02097464 | 2007-01-25 | 0.010473 | 7.6558e-06 | 0.00037427 | 0.056777 | 0.021364 | 6.8 | 0.57107 | 2007-01-25 | 0.015884 | 2.0859e-06 | 0.0052362 | 0.037455 | 0.0085022 | 6.8 | 0.86615 | 2007-01-25 | 0.0011709 | 2.138e-08 | 0.00027731 | 0.0033126 | 0.00082157 | 6.8 | 0.063845
02097464 | 2007-01-26 | 0.0081373 | 4.6964e-06 | 0.00029072 | 0.044118 | 0.016602 | 5.5 | 0.5486 | 2007-01-26 | 0.012392 | 1.2814e-06 | 0.0040844 | 0.029222 | 0.0066338 | 5.5 | 0.83543 | 2007-01-26 | 0.00089155 | 1.2729e-08 | 0.00021104 | 0.0025231 | 0.00062586 | 5.5 | 0.060106
02097464 | 2007-01-27 | 0.0072759 | 3.7864e-06 | 0.00025991 | 0.039449 | 0.014846 | 5 | 0.53957 | 2007-01-27 | 0.011088 | 1.0333e-06 | 0.0036542 | 0.02615 | 0.0059364 | 5 | 0.82229 | 2007-01-27 | 0.00078921 | 1.0105e-08 | 0.00018676 | 0.0022338 | 0.00055413 | 5 | 0.058527
02097464 | 2007-01-28 | 0.0067769 | 3.304e-06 | 0.00024206 | 0.036744 | 0.013828 | 4.7 | 0.53465 | 2007-01-28 | 0.010319 | 9.0001e-07 | 0.0034005 | 0.024337 | 0.0055252 | 4.7 | 0.8141 | 2007-01-28 | 0.00072923 | 8.7021e-09 | 0.00017253 | 0.0020643 | 0.00051209 | 4.7 | 0.057531
02097464 | 2007-01-29 | 0.0057415 | 2.4099e-06 | 0.00020502 | 0.031132 | 0.011717 | 4.1 | 0.51925 | 2007-01-29 | 0.0087981 | 6.6577e-07 | 0.0028984 | 0.020754 | 0.004712 | 4.1 | 0.79568 | 2007-01-29 | 0.00061392 | 6.3101e-09 | 0.00014517 | 0.0017383 | 0.00043128 | 4.1 | 0.055522
02097464 | 2007-01-30 | 0.0054222 | 2.1622e-06 | 0.0001936 | 0.029401 | 0.011066 | 3.9 | 0.51552 | 2007-01-30 | 0.0083037 | 5.9734e-07 | 0.0027352 | 0.019589 | 0.0044477 | 3.9 | 0.78949 | 2007-01-30 | 0.00057643 | 5.6087e-09 | 0.00013628 | 0.0016323 | 0.000405 | 3.9 | 0.054805
02097464 | 2007-01-31 | 0.0052796 | 2.0561e-06 | 0.00018849 | 0.028628 | 0.010775 | 3.8 | 0.51517 | 2007-01-31 | 0.0080619 | 5.6521e-07 | 0.0026554 | 0.019019 | 0.0043184 | 3.8 | 0.78666 | 2007-01-31 | 0.00055786 | 5.2735e-09 | 0.00013188 | 0.0015798 | 0.00039198 | 3.8 | 0.054435
02097464 | 2007-02-01 | 0.0065852 | 3.1233e-06 | 0.00023521 | 0.035705 | 0.013437 | 4.5 | 0.54261 | 2007-02-01 | 0.0098407 | 8.1979e-07 | 0.0032427 | 0.023209 | 0.0052691 | 4.5 | 0.81086 | 2007-02-01 | 0.00068906 | 7.7807e-09 | 0.00016302 | 0.0019506 | 0.00048389 | 4.5 | 0.056778
02097464 | 2007-02-02 | 0.0118 | 9.5139e-06 | 0.00042186 | 0.063969 | 0.024068 | 7.2 | 0.60771 | 2007-02-02 | 0.017098 | 2.3665e-06 | 0.005638 | 0.040308 | 0.0091489 | 7.2 | 0.88051 | 2007-02-02 | 0.0012535 | 2.3794e-08 | 0.00029707 | 0.0035453 | 0.00087916 | 7.2 | 0.064555
02097464 | 2007-02-03 | 0.0093399 | 6.065e-06 | 0.0003338 | 0.050634 | 0.019052 | 5.9 | 0.58698 | 2007-02-03 | 0.013552 | 1.503e-06 | 0.004468 | 0.031952 | 0.0072526 | 5.9 | 0.85168 | 2007-02-03 | 0.00097112 | 1.468e-08 | 0.00023001 | 0.0027474 | 0.0006814 | 5.9 | 0.061032
02097464 | 2007-02-04 | 0.006536 | 3.0777e-06 | 0.00023345 | 0.035438 | 0.013337 | 4.4 | 0.5508 | 2007-02-04 | 0.0096173 | 7.8343e-07 | 0.0031691 | 0.022683 | 0.0051496 | 4.4 | 0.81047 | 2007-02-04 | 0.00067025 | 7.3591e-09 | 0.00015857 | 0.0018973 | 0.00047068 | 4.4 | 0.056483
02097464 | 2007-02-05 | 0.0056496 | 2.3384e-06 | 0.00020173 | 0.030634 | 0.01153 | 3.9 | 0.53714 | 2007-02-05 | 0.0083586 | 6.0329e-07 | 0.0027535 | 0.019718 | 0.0044769 | 3.9 | 0.7947 | 2007-02-05 | 0.00057671 | 5.5733e-09 | 0.00013637 | 0.001633 | 0.00040515 | 3.9 | 0.054832
02097464 | 2007-02-06 | 0.0053205 | 2.0895e-06 | 0.00018995 | 0.02885 | 0.010859 | 3.7 | 0.5332 | 2007-02-06 | 0.0078684 | 5.3954e-07 | 0.0025916 | 0.018563 | 0.0042149 | 3.7 | 0.78854 | 2007-02-06 | 0.00054055 | 4.9438e-09 | 0.00012779 | 0.0015307 | 0.00037981 | 3.7 | 0.054171
02097464 | 2007-02-07 | 0.0053602 | 2.1197e-06 | 0.00019137 | 0.029065 | 0.01094 | 3.7 | 0.53717 | 2007-02-07 | 0.0078796 | 5.408e-07 | 0.0025953 | 0.018589 | 0.0042209 | 3.7 | 0.78965 | 2007-02-07 | 0.00054106 | 4.9471e-09 | 0.00012792 | 0.0015322 | 0.00038016 | 3.7 | 0.054222
02097464 | 2007-02-08 | 0.0048436 | 1.7538e-06 | 0.00017289 | 0.026266 | 0.0098867 | 3.4 | 0.52823 | 2007-02-08 | 0.0071457 | 4.5221e-07 | 0.0023529 | 0.016861 | 0.0038287 | 3.4 | 0.7793 | 2007-02-08 | 0.00048777 | 4.0896e-09 | 0.00011527 | 0.0013815 | 0.00034282 | 3.4 | 0.053195
02097464 | 2007-02-09 | 0.0043289 | 1.4224e-06 | 0.00015447 | 0.023476 | 0.0088373 | 3.1 | 0.51779 | 2007-02-09 | 0.0064215 | 3.7252e-07 | 0.0021137 | 0.015155 | 0.0034417 | 3.1 | 0.76808 | 2007-02-09 | 0.00043583 | 3.329e-09 | 0.00010295 | 0.0012347 | 0.00030641 | 3.1 | 0.05213
02097464 | 2007-02-10 | 0.004547 | 1.5604e-06 | 0.00016227 | 0.024658 | 0.0092821 | 3.2 | 0.52688 | 2007-02-10 | 0.0066761 | 3.997e-07 | 0.0021978 | 0.015754 | 0.0035778 | 3.2 | 0.77358 | 2007-02-10 | 0.00045389 | 3.5813e-09 | 0.00010724 | 0.0012858 | 0.00031907 | 3.2 | 0.052594
02097464 | 2007-02-11 | 0.0040296 | 1.2466e-06 | 0.00014376 | 0.021854 | 0.0082271 | 2.9 | 0.51523 | 2007-02-11 | 0.0059576 | 3.2558e-07 | 0.0019605 | 0.014062 | 0.0031939 | 2.9 | 0.76174 | 2007-02-11 | 0.00040286 | 2.8824e-09 | 9.5132e-05 | 0.0011415 | 0.0002833 | 2.9 | 0.05151
02097464 | 2007-02-12 | 0.0042467 | 1.3759e-06 | 0.00015152 | 0.023031 | 0.0086698 | 3 | 0.52488 | 2007-02-12 | 0.0062103 | 3.5088e-07 | 0.002044 | 0.014657 | 0.0033289 | 3 | 0.76758 | 2007-02-12 | 0.00042076 | 3.1167e-09 | 9.9381e-05 | 0.0011921 | 0.00029584 | 3 | 0.052006
02097464 | 2007-02-13 | 0.007406 | 3.8965e-06 | 0.00026459 | 0.040153 | 0.01511 | 4.6 | 0.59698 | 2007-02-13 | 0.010275 | 8.8024e-07 | 0.0033865 | 0.024229 | 0.0055002 | 4.6 | 0.82821 | 2007-02-13 | 0.00071727 | 8.2307e-09 | 0.00016979 | 0.0020299 | 0.00050351 | 4.6 | 0.057818
02097464 | 2007-02-14 | 0.090568 | 0.00070133 | 0.0032242 | 0.49139 | 0.1851 | 44 | 0.76323 | 2007-02-14 | 0.14529 | 0.00020991 | 0.047742 | 0.34324 | 0.077994 | 44 | 1.2244 | 2007-02-14 | 0.014729 | 3.9401e-06 | 0.0034761 | 0.041745 | 0.010362 | 44 | 0.12412
02097464 | 2007-02-15 | 0.032527 | 6.9204e-05 | 0.0011637 | 0.1763 | 0.066319 | 16 | 0.75381 | 2007-02-15 | 0.044497 | 1.5883e-05 | 0.014675 | 0.10489 | 0.023807 | 16 | 1.0312 | 2007-02-15 | 0.0036538 | 1.8427e-07 | 0.00086751 | 0.010324 | 0.0025591 | 16 | 0.084675
02097464 | 2007-02-16 | 0.016681 | 1.8228e-05 | 0.00059675 | 0.090412 | 0.03401 | 8.8 | 0.70286 | 2007-02-16 | 0.02212 | 3.8108e-06 | 0.0072985 | 0.052131 | 0.01183 | 8.8 | 0.93205 | 2007-02-16 | 0.001659 | 3.9024e-08 | 0.00039369 | 0.004689 | 0.0011624 | 8.8 | 0.069904
02097464 | 2007-02-17 | 0.012167 | 9.9487e-06 | 0.0004351 | 0.065954 | 0.024813 | 6.7 | 0.67337 | 2007-02-17 | 0.0161 | 2.0478e-06 | 0.0053109 | 0.037947 | 0.0086119 | 6.7 | 0.89099 | 2007-02-17 | 0.001169 | 2.0159e-08 | 0.00027718 | 0.0033053 | 0.00081954 | 6.7 | 0.064693
02097464 | 2007-02-18 | 0.010082 | 6.9676e-06 | 0.0003604 | 0.054653 | 0.020563 | 5.7 | 0.65583 | 2007-02-18 | 0.013347 | 1.4308e-06 | 0.0044019 | 0.031464 | 0.0071413 | 5.7 | 0.86826 | 2007-02-18 | 0.00095349 | 1.3795e-08 | 0.00022596 | 0.0026968 | 0.00066876 | 5.7 | 0.062026
02097464 | 2007-02-19 | 0.0082206 | 4.7481e-06 | 0.00029375 | 0.044568 | 0.016771 | 4.8 | 0.63504 | 2007-02-19 | 0.010934 | 9.8377e-07 | 0.0036047 | 0.025781 | 0.0058522 | 4.8 | 0.84465 | 2007-02-19 | 0.00076934 | 9.2866e-09 | 0.00018219 | 0.0021768 | 0.00053989 | 4.8 | 0.059431
02097464 | 2007-02-20 | 0.0078633 | 4.3707e-06 | 0.00028095 | 0.042632 | 0.016042 | 4.6 | 0.63384 | 2007-02-20 | 0.010425 | 8.9992e-07 | 0.0034365 | 0.024582 | 0.0055802 | 4.6 | 0.84034 | 2007-02-20 | 0.00073166 | 8.4618e-09 | 0.00017324 | 0.0020703 | 0.00051351 | 4.6 | 0.058977
02097464 | 2007-02-21 | 0.0083682 | 4.9136e-06 | 0.00029903 | 0.045368 | 0.017072 | 4.8 | 0.64644 | 2007-02-21 | 0.010984 | 9.9081e-07 | 0.0036214 | 0.025899 | 0.0058789 | 4.8 | 0.84854 | 2007-02-21 | 0.00077472 | 9.3839e-09 | 0.00018348 | 0.0021919 | 0.00054363 | 4.8 | 0.059847
02097464 | 2007-02-22 | 0.0077878 | 4.2975e-06 | 0.00027824 | 0.042223 | 0.015889 | 4.5 | 0.64171 | 2007-02-22 | 0.010208 | 8.6453e-07 | 0.0033647 | 0.02407 | 0.005464 | 4.5 | 0.8411 | 2007-02-22 | 0.00071695 | 8.1367e-09 | 0.00016975 | 0.0020287 | 0.00050319 | 4.5 | 0.059076
02097464 | 2007-02-23 | 0.0061287 | 2.7507e-06 | 0.00021884 | 0.033232 | 0.012508 | 3.7 | 0.61419 | 2007-02-23 | 0.0081325 | 5.7025e-07 | 0.0026791 | 0.019184 | 0.0043557 | 3.7 | 0.815 | 2007-02-23 | 0.00056358 | 5.2482e-09 | 0.00013331 | 0.0015955 | 0.00039583 | 3.7 | 0.05648
02097464 | 2007-02-24 | 0.0061853 | 2.8007e-06 | 0.00022086 | 0.033539 | 0.012623 | 3.7 | 0.61986 | 2007-02-24 | 0.008153 | 5.7269e-07 | 0.0026858 | 0.019232 | 0.0043666 | 3.7 | 0.81705 | 2007-02-24 | 0.00056591 | 5.2834e-09 | 0.00013387 | 0.0016021 | 0.00039745 | 3.7 | 0.056712
02097464 | 2007-02-25 | 0.01664 | 1.8051e-05 | 0.00059533 | 0.090189 | 0.033926 | 8.2 | 0.75244 | 2007-02-25 | 0.020793 | 3.326e-06 | 0.006862 | 0.048998 | 0.011119 | 8.2 | 0.94025 | 2007-02-25 | 0.0015628 | 3.4253e-08 | 0.00037093 | 0.0044165 | 0.0010948 | 8.2 | 0.070667
02097464 | 2007-02-26 | 0.030993 | 6.1181e-05 | 0.0011093 | 0.16797 | 0.063178 | 14 | 0.82086 | 2007-02-26 | 0.039037 | 1.1776e-05 | 0.012882 | 0.091993 | 0.020875 | 14 | 1.0339 | 2007-02-26 | 0.0031771 | 1.3473e-07 | 0.00075481 | 0.0089745 | 0.0022242 | 14 | 0.084147
02097464 | 2007-02-27 | 0.014044 | 1.3066e-05 | 0.00050233 | 0.076124 | 0.028637 | 7 | 0.74392 | 2007-02-27 | 0.017363 | 2.3404e-06 | 0.0057292 | 0.040919 | 0.0092856 | 7 | 0.91974 | 2007-02-27 | 0.0012852 | 2.3694e-08 | 0.00030491 | 0.0036328 | 0.00090064 | 7 | 0.068077
02097464 | 2007-02-28 | 0.0101 | 7.0215e-06 | 0.00036104 | 0.054754 | 0.020602 | 5.3 | 0.70663 | 2007-02-28 | 0.012562 | 1.2666e-06 | 0.0041431 | 0.029614 | 0.0067213 | 5.3 | 0.87888 | 2007-02-28 | 0.00090494 | 1.2387e-08 | 0.00021447 | 0.0025594 | 0.00063468 | 5.3 | 0.063311
02097464 | 2007-03-01 | 0.0087809 | 5.4074e-06 | 0.00031378 | 0.047605 | 0.017913 | 4.7 | 0.69275 | 2007-03-01 | 0.010941 | 9.7927e-07 | 0.0036073 | 0.025796 | 0.0058554 | 4.7 | 0.86318 | 2007-03-01 | 0.00078132 | 9.4624e-09 | 0.00018508 | 0.0022104 | 0.00054819 | 4.7 | 0.061641
02097464 | 2007-03-02 | 0.17979 | 0.0036987 | 0.0063555 | 0.9769 | 0.36872 | 80 | 0.8333 | 2007-03-02 | 0.30414 | 0.0010657 | 0.09964 | 0.71978 | 0.16371 | 80 | 1.4097 | 2007-03-02 | 0.036916 | 3.3986e-05 | 0.0086326 | 0.10513 | 0.026148 | 80 | 0.17111
02097464 | 2007-03-03 | 0.055468 | 0.00020576 | 0.0019837 | 0.30067 | 0.11311 | 23 | 0.89423 | 2007-03-03 | 0.070836 | 4.1143e-05 | 0.023354 | 0.16702 | 0.037911 | 23 | 1.142 | 2007-03-03 | 0.0063792 | 5.631e-07 | 0.0015145 | 0.018026 | 0.0044682 | 23 | 0.10284
02097464 | 2007-03-04 | 0.027626 | 4.839e-05 | 0.00098883 | 0.14972 | 0.056313 | 12 | 0.85364 | 2007-03-04 | 0.033139 | 8.3606e-06 | 0.010938 | 0.078083 | 0.017718 | 12 | 1.024 | 2007-03-04 | 0.0026676 | 9.4564e-08 | 0.00063381 | 0.0075349 | 0.0018674 | 12 | 0.082428
02097464 | 2007-03-05 | 0.018745 | 2.2736e-05 | 0.00067073 | 0.1016 | 0.038216 | 8.5 | 0.81771 | 2007-03-05 | 0.022183 | 3.7494e-06 | 0.0073216 | 0.052269 | 0.01186 | 8.5 | 0.96769 | 2007-03-05 | 0.0017053 | 4.0048e-08 | 0.00040491 | 0.0048185 | 0.0011944 | 8.5 | 0.074392
02097464 | 2007-03-06 | 0.014258 | 1.3511e-05 | 0.00050995 | 0.077284 | 0.029074 | 6.7 | 0.78907 | 2007-03-06 | 0.016832 | 2.196e-06 | 0.005554 | 0.039666 | 0.0090012 | 6.7 | 0.93151 | 2007-03-06 | 0.0012609 | 2.2753e-08 | 0.00029916 | 0.0035641 | 0.0008836 | 6.7 | 0.069782
02097464 | 2007-03-07 | 0.012339 | 1.0296e-05 | 0.00044118 | 0.066885 | 0.025164 | 5.9 | 0.77544 | 2007-03-07 | 0.014544 | 1.6632e-06 | 0.0047982 | 0.03428 | 0.0077795 | 5.9 | 0.91406 | 2007-03-07 | 0.0010779 | 1.702e-08 | 0.00025562 | 0.0030475 | 0.00075561 | 5.9 | 0.067742
02097464 | 2007-03-08 | 0.011177 | 8.5607e-06 | 0.00039957 | 0.060592 | 0.022798 | 5.4 | 0.76749 | 2007-03-08 | 0.013151 | 1.3759e-06 | 0.0043376 | 0.030998 | 0.0070351 | 5.4 | 0.90299 | 2007-03-08 | 0.00096894 | 1.3988e-08 | 0.00022971 | 0.00274 | 0.00067941 | 5.4 | 0.066533
02097464 | 2007-03-09 | 0.010007 | 6.968e-06 | 0.00035766 | 0.054253 | 0.020414 | 4.9 | 0.75729 | 2007-03-09 | 0.011771 | 1.119e-06 | 0.0038818 | 0.02775 | 0.0062986 | 4.9 | 0.89076 | 2007-03-09 | 0.0008622 | 1.1293e-08 | 0.00020432 | 0.0024386 | 0.00060475 | 4.9 | 0.065245
02097464 | 2007-03-10 | 0.0093403 | 6.1331e-06 | 0.00033375 | 0.050638 | 0.019055 | 4.6 | 0.7529 | 2007-03-10 | 0.010966 | 9.8132e-07 | 0.0036156 | 0.025854 | 0.0058684 | 4.6 | 0.88393 | 2007-03-10 | 0.00080137 | 9.8795e-09 | 0.00018985 | 0.0022669 | 0.00056219 | 4.6 | 0.064597
02097464 | 2007-03-11 | 0.009435 | 6.259e-06 | 0.00033714 | 0.051152 | 0.019248 | 4.6 | 0.76053 | 2007-03-11 | 0.011002 | 9.8731e-07 | 0.0036276 | 0.025939 | 0.0058878 | 4.6 | 0.88685 | 2007-03-11 | 0.00080669 | 1e-08 | 0.00019112 | 0.0022819 | 0.00056592 | 4.6 | 0.065026
02097464 | 2007-03-12 | 0.0082423 | 4.8704e-06 | 0.00029442 | 0.044689 | 0.016818 | 4.1 | 0.74542 | 2007-03-12 | 0.0096445 | 7.7511e-07 | 0.0031789 | 0.022743 | 0.0051629 | 4.1 | 0.87223 | 2007-03-12 | 0.00070304 | 7.7833e-09 | 0.00016648 | 0.0019892 | 0.00049339 | 4.1 | 0.063582
02097464 | 2007-03-13 | 0.0078129 | 4.4146e-06 | 0.00027904 | 0.042362 | 0.015943 | 3.9 | 0.74282 | 2007-03-13 | 0.0091257 | 7.0071e-07 | 0.0030074 | 0.021522 | 0.0048858 | 3.9 | 0.86763 | 2007-03-13 | 0.00066509 | 7.0369e-09 | 0.00015745 | 0.0018821 | 0.00046683 | 3.9 | 0.063234
02097464 | 2007-03-14 | 0.007893 | 4.5064e-06 | 0.0002819 | 0.042796 | 0.016106 | 3.9 | 0.75043 | 2007-03-14 | 0.009157 | 7.0516e-07 | 0.0030178 | 0.021596 | 0.0049026 | 3.9 | 0.87061 | 2007-03-14 | 0.00066981 | 7.1294e-09 | 0.00015858 | 0.0018954 | 0.00047014 | 3.9 | 0.063683
02097464 | 2007-03-15 | 0.0082356 | 4.886e-06 | 0.00029415 | 0.044653 | 0.016805 | 4 | 0.76343 | 2007-03-15 | 0.009466 | 7.493e-07 | 0.0031199 | 0.022323 | 0.0050676 | 4 | 0.87749 | 2007-03-15 | 0.00069632 | 7.6532e-09 | 0.00016488 | 0.0019703 | 0.00048869 | 4 | 0.064548
02097464 | 2007-03-16 | 0.060317 | 0.00024261 | 0.0021572 | 0.32695 | 0.123 | 22 | 1.0166 | 2007-03-16 | 0.070133 | 4.0353e-05 | 0.023122 | 0.16536 | 0.037535 | 22 | 1.182 | 2007-03-16 | 0.006527 | 5.8519e-07 | 0.0015498 | 0.018442 | 0.0045713 | 22 | 0.11001
02097464 | 2007-03-17 | 0.060937 | 0.00024803 | 0.0021793 | 0.33031 | 0.12426 | 22 | 1.0271 | 2007-03-17 | 0.070382 | 4.0726e-05 | 0.023203 | 0.16595 | 0.03767 | 22 | 1.1862 | 2007-03-17 | 0.0065761 | 5.9501e-07 | 0.0015615 | 0.018581 | 0.0046058 | 22 | 0.11084
02097464 | 2007-03-18 | 0.025829 | 4.296e-05 | 0.00092427 | 0.13999 | 0.052655 | 10 | 0.95772 | 2007-03-18 | 0.028029 | 5.9865e-06 | 0.0092513 | 0.066045 | 0.014986 | 10 | 1.0393 | 2007-03-18 | 0.0023027 | 7.131e-08 | 0.00054699 | 0.0065049 | 0.0016122 | 10 | 0.085383
02097464 | 2007-03-19 | 0.017145 | 1.9568e-05 | 0.00061321 | 0.092935 | 0.034962 | 7 | 0.9082 | 2007-03-19 | 0.018515 | 2.648e-06 | 0.0061097 | 0.043631 | 0.0099009 | 7 | 0.98075 | 2007-03-19 | 0.0014594 | 3.0054e-08 | 0.00034635 | 0.0041245 | 0.0010225 | 7 | 0.077303
02097464 | 2007-03-20 | 0.014081 | 1.35e-05 | 0.00050343 | 0.076332 | 0.028719 | 5.9 | 0.88495 | 2007-03-20 | 0.015206 | 1.8169e-06 | 0.0050166 | 0.035839 | 0.0081334 | 5.9 | 0.95566 | 2007-03-20 | 0.0011815 | 2.0298e-08 | 0.00028023 | 0.0033402 | 0.00082815 | 5.9 | 0.074253
02097464 | 2007-03-21 | 0.012178 | 1.0289e-05 | 0.00043527 | 0.066022 | 0.024842 | 5.2 | 0.8684 | 2007-03-21 | 0.013161 | 1.3837e-06 | 0.0043407 | 0.031023 | 0.007041 | 5.2 | 0.93845 | 2007-03-21 | 0.0010144 | 1.5325e-08 | 0.00024048 | 0.0028685 | 0.00071127 | 5.2 | 0.072332
02097464 | 2007-03-22 | 0.010849 | 8.2959e-06 | 0.00038764 | 0.058818 | 0.022133 | 4.7 | 0.85589 | 2007-03-22 | 0.011732 | 1.1168e-06 | 0.0038687 | 0.02766 | 0.0062782 | 4.7 | 0.92561 | 2007-03-22 | 0.00090011 | 1.2309e-08 | 0.0002133 | 0.0025459 | 0.00063134 | 4.7 | 0.071012
02097464 | 2007-03-23 | 0.01067 | 8.0583e-06 | 0.00038122 | 0.057848 | 0.021769 | 4.6 | 0.86007 | 2007-03-23 | 0.011483 | 1.0739e-06 | 0.0037864 | 0.027074 | 0.0061452 | 4.6 | 0.92565 | 2007-03-23 | 0.00088338 | 1.1906e-08 | 0.00020932 | 0.0024987 | 0.00061965 | 4.6 | 0.071208
02097464 | 2007-03-24 | 0.0099029 | 7.0202e-06 | 0.00035375 | 0.053692 | 0.020206 | 4.3 | 0.85394 | 2007-03-24 | 0.01065 | 9.3444e-07 | 0.003511 | 0.025112 | 0.0057003 | 4.3 | 0.91838 | 2007-03-24 | 0.00081854 | 1.0361e-08 | 0.0001939 | 0.0023156 | 0.00057428 | 4.3 | 0.070584
02097464 | 2007-03-25 | 0.0091289 | 6.0388e-06 | 0.00032603 | 0.049498 | 0.018629 | 4 | 0.84624 | 2007-03-25 | 0.0098212 | 8.0513e-07 | 0.0032371 | 0.02316 | 0.0052576 | 4 | 0.91042 | 2007-03-25 | 0.00075419 | 8.925e-09 | 0.0001786 | 0.0021339 | 0.00052926 | 4 | 0.069913
02097464 | 2007-03-26 | 0.0083492 | 5.1185e-06 | 0.00029811 | 0.045273 | 0.01704 | 3.7 | 0.83672 | 2007-03-26 | 0.0089973 | 6.8588e-07 | 0.0029648 | 0.02122 | 0.0048176 | 3.7 | 0.90167 | 2007-03-26 | 0.00069039 | 7.5979e-09 | 0.00016344 | 0.0019537 | 0.00048461 | 3.7 | 0.069187
02097464 | 2007-03-27 | 0.0084357 | 5.2298e-06 | 0.0003012 | 0.045742 | 0.017216 | 3.7 | 0.84538 | 2007-03-27 | 0.0090325 | 6.9128e-07 | 0.0029764 | 0.021303 | 0.0048364 | 3.7 | 0.90519 | 2007-03-27 | 0.0006965 | 7.7315e-09 | 0.00016488 | 0.001971 | 0.00048889 | 3.7 | 0.0698
02097464 | 2007-03-28 | 0.0085229 | 5.3437e-06 | 0.0003043 | 0.046215 | 0.017394 | 3.7 | 0.85413 | 2007-03-28 | 0.009068 | 6.9681e-07 | 0.0029881 | 0.021387 | 0.0048555 | 3.7 | 0.90875 | 2007-03-28 | 0.00070274 | 7.87e-09 | 0.00016636 | 0.0019887 | 0.00049328 | 3.7 | 0.070425
02097464 | 2007-03-29 | 0.0083133 | 5.1109e-06 | 0.00029679 | 0.045079 | 0.016967 | 3.6 | 0.85626 | 2007-03-29 | 0.0088159 | 6.6219e-07 | 0.0029047 | 0.020794 | 0.0047209 | 3.6 | 0.90803 | 2007-03-29 | 0.00068541 | 7.5275e-09 | 0.00016224 | 0.0019397 | 0.00048115 | 3.6 | 0.070596
02097464 | 2007-03-30 | 0.0090018 | 5.9501e-06 | 0.00032141 | 0.048811 | 0.018371 | 3.8 | 0.87838 | 2007-03-30 | 0.0094308 | 7.5033e-07 | 0.0031078 | 0.022242 | 0.0050494 | 3.8 | 0.92024 | 2007-03-30 | 0.00073977 | 8.677e-09 | 0.00017515 | 0.0020933 | 0.00051922 | 3.8 | 0.072185
02097464 | 2007-03-31 | 0.0075837 | 4.3197e-06 | 0.00027067 | 0.041125 | 0.01548 | 3.3 | 0.85213 | 2007-03-31 | 0.0080239 | 5.5828e-07 | 0.002643 | 0.018929 | 0.0042979 | 3.3 | 0.90159 | 2007-03-31 | 0.00062689 | 6.4067e-09 | 0.00014833 | 0.0017745 | 0.00044019 | 3.3 | 0.070438
02097464 | 2007-04-01 | 0.0079635 | 4.7464e-06 | 0.00028424 | 0.043184 | 0.016255 | 3.4 | 0.86848 | 2007-04-01 | 0.0083435 | 6.0013e-07 | 0.0027486 | 0.019682 | 0.0044687 | 3.4 | 0.90993 | 2007-04-01 | 0.00065655 | 6.9865e-09 | 0.00015537 | 0.0018583 | 0.00046098 | 3.4 | 0.071602
02097464 | 2007-04-02 | 0.0080449 | 4.8497e-06 | 0.00028714 | 0.043626 | 0.016421 | 3.4 | 0.87736 | 2007-04-02 | 0.0083774 | 6.0516e-07 | 0.0027597 | 0.019762 | 0.0044869 | 3.4 | 0.91362 | 2007-04-02 | 0.0006628 | 7.1214e-09 | 0.00015685 | 0.001876 | 0.00046537 | 3.4 | 0.072283
02097464 | 2007-04-03 | 0.0096922 | 6.9108e-06 | 0.00034605 | 0.052555 | 0.019781 | 3.9 | 0.9215 | 2007-04-03 | 0.0098809 | 8.2186e-07 | 0.0032563 | 0.023303 | 0.0052902 | 3.9 | 0.93944 | 2007-04-03 | 0.00079339 | 9.9528e-09 | 0.00018785 | 0.002245 | 0.00055684 | 3.9 | 0.075433
02097464 | 2007-04-04 | 0.0097906 | 7.0635e-06 | 0.00034955 | 0.053089 | 0.019982 | 3.9 | 0.93085 | 2007-04-04 | 0.0099214 | 8.293e-07 | 0.0032696 | 0.023399 | 0.005312 | 3.9 | 0.94329 | 2007-04-04 | 0.00080109 | 1.0156e-08 | 0.00018967 | 0.0022668 | 0.00056225 | 3.9 | 0.076165
02097464 | 2007-04-05 | 0.0082927 | 5.1735e-06 | 0.00029596 | 0.04497 | 0.016928 | 3.4 | 0.90438 | 2007-04-05 | 0.0084808 | 6.2094e-07 | 0.0027937 | 0.020006 | 0.0045423 | 3.4 | 0.9249 | 2007-04-05 | 0.00068229 | 7.5557e-09 | 0.00016146 | 0.0019312 | 0.00047906 | 3.4 | 0.074409
02097464 | 2007-04-06 | 0.0080589 | 4.9136e-06 | 0.00028759 | 0.043703 | 0.016451 | 3.3 | 0.90551 | 2007-04-06 | 0.0082227 | 5.8726e-07 | 0.0027084 | 0.019398 | 0.0044045 | 3.3 | 0.92392 | 2007-04-06 | 0.0006641 | 7.201e-09 | 0.00015713 | 0.0018798 | 0.00046633 | 3.3 | 0.074619
02097464 | 2007-04-07 | 0.010752 | 8.511e-06 | 0.00038388 | 0.0583 | 0.021943 | 4.1 | 0.97236 | 2007-04-07 | 0.010652 | 9.5189e-07 | 0.0035106 | 0.025121 | 0.0057028 | 4.1 | 0.96334 | 2007-04-07 | 0.00087822 | 1.2147e-08 | 0.00020796 | 0.0024849 | 0.00061633 | 4.1 | 0.079425
02097464 | 2007-04-08 | 0.009527 | 6.7844e-06 | 0.00034005 | 0.051662 | 0.019446 | 3.7 | 0.95475 | 2007-04-08 | 0.0094825 | 7.6696e-07 | 0.0031243 | 0.022366 | 0.0050779 | 3.7 | 0.95029 | 2007-04-08 | 0.00078057 | 9.7721e-09 | 0.00018476 | 0.0022091 | 0.00054796 | 3.7 | 0.078225
02097464 | 2007-04-09 | 0.010967 | 8.8938e-06 | 0.00039152 | 0.059467 | 0.022383 | 4.1 | 0.9918 | 2007-04-09 | 0.010741 | 9.7068e-07 | 0.0035397 | 0.025331 | 0.0057506 | 4.1 | 0.97139 | 2007-04-09 | 0.00089606 | 1.2687e-08 | 0.00021217 | 0.0025355 | 0.00062888 | 4.1 | 0.081038
02097464 | 2007-04-10 | 0.012108 | 1.0779e-05 | 0.00043232 | 0.065656 | 0.024712 | 4.4 | 1.0204 | 2007-04-10 | 0.011718 | 1.1471e-06 | 0.003862 | 0.027633 | 0.0062729 | 4.4 | 0.98746 | 2007-04-10 | 0.00098889 | 1.532e-08 | 0.00023419 | 0.0027979 | 0.00069394 | 4.4 | 0.083335
02097464 | 2007-04-11 | 0.015421 | 1.7194e-05 | 0.00055076 | 0.083613 | 0.031467 | 5.3 | 1.0789 | 2007-04-11 | 0.014638 | 1.7633e-06 | 0.0048256 | 0.034514 | 0.0078343 | 5.3 | 1.0241 | 2007-04-11 | 0.0012633 | 2.4444e-08 | 0.00029933 | 0.0035735 | 0.00088621 | 5.3 | 0.088384
02097464 | 2007-04-12 | 0.067776 | 0.0003326 | 0.0024206 | 0.36749 | 0.1383 | 19 | 1.3227 | 2007-04-12 | 0.065663 | 3.9073e-05 | 0.021613 | 0.15497 | 0.035195 | 19 | 1.2814 | 2007-04-12 | 0.0068213 | 7.0685e-07 | 0.0016165 | 0.019293 | 0.0047845 | 19 | 0.13312
02097464 | 2007-04-13 | 0.022435 | 3.581e-05 | 0.00080148 | 0.12163 | 0.045773 | 7.1 | 1.1716 | 2007-04-13 | 0.020799 | 3.5494e-06 | 0.0068571 | 0.04904 | 0.011132 | 7.1 | 1.0862 | 2007-04-13 | 0.0018741 | 5.2572e-08 | 0.00044424 | 0.0052998 | 0.0013142 | 7.1 | 0.097873
02097464 | 2007-04-14 | 0.015134 | 1.6788e-05 | 0.00054039 | 0.082062 | 0.030886 | 5.1 | 1.1003 | 2007-04-14 | 0.014169 | 1.6713e-06 | 0.0046704 | 0.033413 | 0.007585 | 5.1 | 1.0302 | 2007-04-14 | 0.0012413 | 2.3946e-08 | 0.00029402 | 0.0035118 | 0.00087098 | 5.1 | 0.090251
02097464 | 2007-04-15 | 0.39453 | 0.025165 | 0.013789 | 2.1488 | 0.81366 | 122 | 1.1991 | 2007-04-15 | 0.58651 | 0.0055239 | 0.19051 | 1.3951 | 0.31817 | 122 | 1.7826 | 2007-04-15 | 0.098597 | 0.00036182 | 0.022678 | 0.28313 | 0.070687 | 122 | 0.29967
02097464 | 2007-04-16 | 0.25381 | 0.0075995 | 0.0089645 | 1.3794 | 0.52075 | 71 | 1.3255 | 2007-04-16 | 0.3126 | 0.0013225 | 0.10203 | 0.74148 | 0.16885 | 71 | 1.6326 | 2007-04-16 | 0.045142 | 5.3961e-05 | 0.010534 | 0.12869 | 0.032024 | 71 | 0.23575
02097464 | 2007-04-17 | 0.078972 | 0.00047402 | 0.0028179 | 0.42827 | 0.16122 | 21 | 1.3944 | 2007-04-17 | 0.075395 | 5.4684e-05 | 0.02479 | 0.17805 | 0.040451 | 21 | 1.3313 | 2007-04-17 | 0.0082367 | 1.0935e-06 | 0.0019494 | 0.023312 | 0.0057826 | 21 | 0.14543
02097464 | 2007-04-18 | 0.043281 | 0.00013556 | 0.0015457 | 0.23467 | 0.088318 | 12 | 1.3374 | 2007-04-18 | 0.039299 | 1.3519e-05 | 0.012943 | 0.092718 | 0.021053 | 12 | 1.2143 | 2007-04-18 | 0.0039224 | 2.3426e-07 | 0.00092946 | 0.011094 | 0.0027513 | 12 | 0.1212
02097464 | 2007-04-19 | 0.029367 | 6.2711e-05 | 0.0010488 | 0.15923 | 0.059929 | 8.5 | 1.2811 | 2007-04-19 | 0.026343 | 5.905e-06 | 0.0086798 | 0.062133 | 0.014106 | 8.5 | 1.1492 | 2007-04-19 | 0.0025209 | 9.7372e-08 | 0.00059728 | 0.0071307 | 0.0017684 | 8.5 | 0.10997
02097464 | 2007-04-20 | 0.023136 | 3.9415e-05 | 0.00082604 | 0.12545 | 0.047218 | 6.9 | 1.2433 | 2007-04-20 | 0.020716 | 3.6371e-06 | 0.0068263 | 0.048859 | 0.011092 | 6.9 | 1.1132 | 2007-04-20 | 0.0019457 | 5.8898e-08 | 0.00046085 | 0.0055046 | 0.0013652 | 6.9 | 0.10456
02097464 | 2007-04-21 | 0.019315 | 2.7829e-05 | 0.00068944 | 0.10474 | 0.039424 | 5.9 | 1.2139 | 2007-04-21 | 0.017314 | 2.5491e-06 | 0.005705 | 0.040838 | 0.0092714 | 5.9 | 1.0881 | 2007-04-21 | 0.0016095 | 4.0936e-08 | 0.0003811 | 0.0045543 | 0.0011296 | 5.9 | 0.10115
02097464 | 2007-04-22 | 0.016687 | 2.1029e-05 | 0.00059551 | 0.090493 | 0.034064 | 5.2 | 1.1899 | 2007-04-22 | 0.014994 | 1.924e-06 | 0.00494 | 0.035367 | 0.0080297 | 5.2 | 1.0692 | 2007-04-22 | 0.0013859 | 3.0796e-08 | 0.00032804 | 0.0039222 | 0.0009729 | 5.2 | 0.098824
02097464 | 2007-04-23 | 0.014453 | 1.5974e-05 | 0.00051567 | 0.078383 | 0.029508 | 4.6 | 1.165 | 2007-04-23 | 0.013041 | 1.4681e-06 | 0.0042958 | 0.030762 | 0.0069846 | 4.6 | 1.0512 | 2007-04-23 | 0.0012003 | 2.3443e-08 | 0.00028402 | 0.0033975 | 0.00084282 | 4.6 | 0.096755
02097464 | 2007-04-24 | 0.012614 | 1.2316e-05 | 0.00044993 | 0.06841 | 0.025755 | 4.1 | 1.1407 | 2007-04-24 | 0.011442 | 1.142e-06 | 0.0037687 | 0.026995 | 0.0061295 | 4.1 | 1.0348 | 2007-04-24 | 0.0010506 | 1.8217e-08 | 0.00024851 | 0.0029742 | 0.00073786 | 4.1 | 0.095012
02097464 | 2007-04-25 | 0.011941 | 1.1119e-05 | 0.00042587 | 0.064762 | 0.024382 | 3.9 | 1.1353 | 2007-04-25 | 0.010836 | 1.0312e-06 | 0.0035685 | 0.025566 | 0.0058052 | 3.9 | 1.0302 | 2007-04-25 | 0.00099795 | 1.6577e-08 | 0.00023602 | 0.0028255 | 0.000701 | 3.9 | 0.094881
02097464 | 2007-04-26 | 0.010873 | 9.3063e-06 | 0.00038771 | 0.058972 | 0.022204 | 3.6 | 1.1199 | 2007-04-26 | 0.0099064 | 8.701e-07 | 0.0032619 | 0.023375 | 0.005308 | 3.6 | 1.0203 | 2007-04-26 | 0.00091349 | 1.4041e-08 | 0.00021599 | 0.0025867 | 0.00064178 | 3.6 | 0.094088
02097464 | 2007-04-27 | 0.01175 | 1.0868e-05 | 0.00041901 | 0.063732 | 0.023996 | 3.8 | 1.1466 | 2007-04-27 | 0.010599 | 9.9489e-07 | 0.0034901 | 0.02501 | 0.0056792 | 3.8 | 1.0343 | 2007-04-27 | 0.00098774 | 1.6406e-08 | 0.00023355 | 0.0027969 | 0.00069394 | 3.8 | 0.096382
02097464 | 2007-04-28 | 0.0094988 | 7.2132e-06 | 0.00033862 | 0.051523 | 0.019401 | 3.2 | 1.1007 | 2007-04-28 | 0.0087006 | 6.8231e-07 | 0.002864 | 0.020533 | 0.0046631 | 3.2 | 1.0082 | 2007-04-28 | 0.00080744 | 1.1163e-08 | 0.00019084 | 0.0022868 | 0.00056745 | 3.2 | 0.093561
02097464 | 2007-04-29 | 0.0084245 | 5.7324e-06 | 0.00030026 | 0.045698 | 0.017208 | 2.9 | 1.0772 | 2007-04-29 | 0.0077841 | 5.5326e-07 | 0.0025618 | 0.018373 | 0.0041728 | 2.9 | 0.99527 | 2007-04-29 | 0.00072351 | 9.0699e-09 | 0.00017095 | 0.0020494 | 0.00050857 | 2.9 | 0.092508
02097464 | 2007-04-30 | 0.0077324 | 4.8688e-06 | 0.00027555 | 0.041945 | 0.015796 | 2.7 | 1.0619 | 2007-04-30 | 0.0071879 | 4.7678e-07 | 0.0023652 | 0.016967 | 0.0038539 | 2.7 | 0.98713 | 2007-04-30 | 0.00067044 | 7.8602e-09 | 0.00015838 | 0.0018993 | 0.00047134 | 2.7 | 0.092072
02097464 | 2007-05-01 | 0.0074161 | 4.5034e-06 | 0.00026425 | 0.04023 | 0.015151 | 2.6 | 1.0576 | 2007-05-01 | 0.0069052 | 4.4292e-07 | 0.0022719 | 0.016301 | 0.0037027 | 2.6 | 0.98478 | 2007-05-01 | 0.00064748 | 7.3757e-09 | 0.00015293 | 0.0018344 | 0.00045525 | 2.6 | 0.09234
02097464 | 2007-05-02 | 0.0063501 | 3.3397e-06 | 0.00022621 | 0.034449 | 0.012974 | 2.3 | 1.0237 | 2007-05-02 | 0.0060048 | 3.4106e-07 | 0.001975 | 0.014178 | 0.0032208 | 2.3 | 0.96807 | 2007-05-02 | 0.00056434 | 5.6773e-09 | 0.00013325 | 0.0015991 | 0.00039689 | 2.3 | 0.090981
02097464 | 2007-05-03 | 0.0056636 | 2.6806e-06 | 0.00020172 | 0.030726 | 0.011573 | 2.1 | 1 | 2007-05-03 | 0.0054192 | 2.8189e-07 | 0.0017819 | 0.012798 | 0.0029074 | 2.1 | 0.95686 | 2007-05-03 | 0.00051146 | 4.7108e-09 | 0.00012074 | 0.0014495 | 0.00035976 | 2.1 | 0.090308
02097464 | 2007-05-04 | 0.0060769 | 3.0827e-06 | 0.00021644 | 0.032968 | 0.012417 | 2.2 | 1.0242 | 2007-05-04 | 0.0057468 | 3.1518e-07 | 0.0018898 | 0.01357 | 0.0030829 | 2.2 | 0.96858 | 2007-05-04 | 0.00054694 | 5.3771e-09 | 0.00012912 | 0.00155 | 0.00038471 | 2.2 | 0.092183
02097464 | 2007-05-05 | 0.0072637 | 4.3806e-06 | 0.00025874 | 0.039406 | 0.014841 | 2.5 | 1.0773 | 2007-05-05 | 0.0067041 | 4.2267e-07 | 0.0022052 | 0.015828 | 0.0035955 | 2.5 | 0.99433 | 2007-05-05 | 0.00064546 | 7.4376e-09 | 0.0001524 | 0.001829 | 0.00045395 | 2.5 | 0.095733
02097464 | 2007-05-06 | 0.0073184 | 4.46e-06 | 0.00026068 | 0.039703 | 0.014953 | 2.5 | 1.0855 | 2007-05-06 | 0.0067314 | 4.27e-07 | 0.0022141 | 0.015893 | 0.0036103 | 2.5 | 0.99838 | 2007-05-06 | 0.00065268 | 7.6286e-09 | 0.00015409 | 0.0018495 | 0.00045905 | 2.5 | 0.096804
02097464 | 2007-05-07 | 0.0054654 | 2.5263e-06 | 0.00019461 | 0.029652 | 0.011169 | 2 | 1.0133 | 2007-05-07 | 0.0052018 | 2.6272e-07 | 0.0017101 | 0.012286 | 0.0027913 | 2 | 0.96441 | 2007-05-07 | 0.00050437 | 4.6371e-09 | 0.00011903 | 0.0014296 | 0.00035485 | 2 | 0.093509
02097464 | 2007-05-08 | 0.0055054 | 2.5691e-06 | 0.00019603 | 0.02987 | 0.011251 | 2 | 1.0207 | 2007-05-08 | 0.0052228 | 2.6515e-07 | 0.0017169 | 0.012335 | 0.0028026 | 2 | 0.9683 | 2007-05-08 | 0.00051 | 4.7519e-09 | 0.00012035 | 0.0014456 | 0.00035883 | 2 | 0.094554
02097464 | 2007-05-09 | 0.011605 | 1.1188e-05 | 0.00041339 | 0.062959 | 0.023712 | 3.5 | 1.2295 | 2007-05-09 | 0.01011 | 9.4975e-07 | 0.0033262 | 0.023866 | 0.005421 | 3.5 | 1.0711 | 2007-05-09 | 0.001019 | 1.8545e-08 | 0.00024059 | 0.0028874 | 0.00071664 | 3.5 | 0.10795
02097464 | 2007-05-10 | 0.012548 | 1.3122e-05 | 0.00044695 | 0.068075 | 0.025639 | 3.7 | 1.2575 | 2007-05-10 | 0.010833 | 1.094e-06 | 0.0035641 | 0.025575 | 0.0058094 | 3.7 | 1.0857 | 2007-05-10 | 0.0011037 | 2.1847e-08 | 0.00026057 | 0.0031278 | 0.00077631 | 3.7 | 0.11061
02097464 | 2007-05-11 | 0.0063941 | 3.4757e-06 | 0.00022766 | 0.034692 | 0.013068 | 2.2 | 1.0777 | 2007-05-11 | 0.0059109 | 3.3718e-07 | 0.0019434 | 0.013959 | 0.0031715 | 2.2 | 0.99624 | 2007-05-11 | 0.00059114 | 6.4008e-09 | 0.00013949 | 0.0016756 | 0.00041594 | 2.2 | 0.099633
02097464 | 2007-05-12 | 0.014044 | 1.6579e-05 | 0.00050014 | 0.076192 | 0.028698 | 4 | 1.3018 | 2007-05-12 | 0.011964 | 1.3468e-06 | 0.0039354 | 0.028247 | 0.0064166 | 4 | 1.1091 | 2007-05-12 | 0.0012432 | 2.8015e-08 | 0.00029342 | 0.0035235 | 0.00087457 | 4 | 0.11524
02097464 | 2007-05-13 | 0.021025 | 3.7356e-05 | 0.00074866 | 0.11407 | 0.042965 | 5.5 | 1.4174 | 2007-05-13 | 0.017447 | 2.9235e-06 | 0.0057366 | 0.041201 | 0.0093602 | 5.5 | 1.1762 | 2007-05-13 | 0.0018761 | 6.4387e-08 | 0.0004427 | 0.0053178 | 0.00132 | 5.5 | 0.12648
02097464 | 2007-05-14 | 0.0061264 | 3.2237e-06 | 0.00021808 | 0.033241 | 0.012522 | 2.1 | 1.0817 | 2007-05-14 | 0.0056627 | 3.1274e-07 | 0.0018614 | 0.013375 | 0.0030388 | 2.1 | 0.99985 | 2007-05-14 | 0.00057775 | 6.1829e-09 | 0.00013629 | 0.0016379 | 0.00040661 | 2.1 | 0.10201
02097464 | 2007-05-15 | 0.0042532 | 1.5732e-06 | 0.00015136 | 0.023078 | 0.0086942 | 1.6 | 0.98566 | 2007-05-15 | 0.0041316 | 1.7235e-07 | 0.0013573 | 0.0097624 | 0.0022185 | 1.6 | 0.95749 | 2007-05-15 | 0.00042257 | 3.3532e-09 | 9.9649e-05 | 0.0011982 | 0.00029747 | 1.6 | 0.09793
02097464 | 2007-05-16 | 0.0039134 | 1.338e-06 | 0.00013925 | 0.021235 | 0.0080001 | 1.5 | 0.96739 | 2007-05-16 | 0.0038449 | 1.5075e-07 | 0.0012628 | 0.0090859 | 0.0020649 | 1.5 | 0.95045 | 2007-05-16 | 0.00039593 | 2.9582e-09 | 9.3353e-05 | 0.0011227 | 0.00027874 | 1.5 | 0.097872
02097464 | 2007-05-17 | 0.0035761 | 1.1225e-06 | 0.00012724 | 0.019405 | 0.0073108 | 1.4 | 0.94715 | 2007-05-17 | 0.0035593 | 1.3058e-07 | 0.0011688 | 0.0084121 | 0.0019119 | 1.4 | 0.9427 | 2007-05-17 | 0.00036912 | 2.5841e-09 | 8.7022e-05 | 0.0010468 | 0.00025989 | 1.4 | 0.097764
02097464 | 2007-05-18 | 0.0035975 | 1.1376e-06 | 0.000128 | 0.019522 | 0.0073547 | 1.4 | 0.95282 | 2007-05-18 | 0.0035727 | 1.3159e-07 | 0.0011732 | 0.0084437 | 0.0019191 | 1.4 | 0.94623 | 2007-05-18 | 0.00037315 | 2.6444e-09 | 8.7967e-05 | 0.0010582 | 0.00026273 | 1.4 | 0.098829
02097464 | 2007-05-19 | 0.003261 | 9.3889e-07 | 0.00011601 | 0.017696 | 0.0066671 | 1.3 | 0.93013 | 2007-05-19 | 0.0032873 | 1.1269e-07 | 0.0010792 | 0.0077702 | 0.0017662 | 1.3 | 0.93762 | 2007-05-19 | 0.00034591 | 2.2834e-09 | 8.1536e-05 | 0.00098103 | 0.00024358 | 1.3 | 0.098662
02097464 | 2007-05-20 | 0.0025874 | 5.965e-07 | 9.2031e-05 | 0.014041 | 0.0052904 | 1.1 | 0.87218 | 2007-05-20 | 0.002712 | 7.8846e-08 | 0.00088984 | 0.0064125 | 0.0014578 | 1.1 | 0.91418 | 2007-05-20 | 0.00028806 | 1.5996e-09 | 6.7882e-05 | 0.00081708 | 0.00020288 | 1.1 | 0.097101
02097464 | 2007-05-21 | 0.0026018 | 6.0351e-07 | 9.2543e-05 | 0.01412 | 0.00532 | 1.1 | 0.87705 | 2007-05-21 | 0.0027219 | 7.9365e-08 | 0.0008931 | 0.0064358 | 0.0014631 | 1.1 | 0.91751 | 2007-05-21 | 0.00029116 | 1.6348e-09 | 6.8611e-05 | 0.00082587 | 0.00020507 | 1.1 | 0.098145
02097464 | 2007-05-22 | 0.0022814 | 4.6664e-07 | 8.1136e-05 | 0.012381 | 0.0046651 | 1 | 0.84594 | 2007-05-22 | 0.0024426 | 6.495e-08 | 0.0008012 | 0.0057766 | 0.0013134 | 1 | 0.90571 | 2007-05-22 | 0.00026371 | 1.3494e-09 | 6.2134e-05 | 0.00074809 | 0.00018576 | 1 | 0.097784
02097464 | 2007-05-23 | 0.0021296 | 4.0791e-07 | 7.5733e-05 | 0.011557 | 0.0043549 | 0.95 | 0.83122 | 2007-05-23 | 0.0023081 | 5.8477e-08 | 0.00075695 | 0.0054591 | 0.0012413 | 0.95 | 0.90088 | 2007-05-23 | 0.00025131 | 1.2296e-09 | 5.9208e-05 | 0.00071295 | 0.00017704 | 0.95 | 0.098091
02097464 | 2007-05-24 | 0.0018521 | 3.1046e-07 | 6.5853e-05 | 0.010051 | 0.0037875 | 0.86 | 0.79853 | 2007-05-24 | 0.0020609 | 4.7443e-08 | 0.00067563 | 0.0048754 | 0.0011087 | 0.86 | 0.88856 | 2007-05-24 | 0.00022674 | 1.0078e-09 | 5.3407e-05 | 0.00064328 | 0.00015974 | 0.86 | 0.097759
02097464 | 2007-05-25 | 0.0018298 | 3.0317e-07 | 6.506e-05 | 0.0099304 | 0.003742 | 0.85 | 0.7982 | 2007-05-25 | 0.0020399 | 4.6513e-08 | 0.00066873 | 0.0048258 | 0.0010974 | 0.85 | 0.88986 | 2007-05-25 | 0.0002261 | 1.0023e-09 | 5.3257e-05 | 0.00064148 | 0.0001593 | 0.85 | 0.098631
02097464 | 2007-05-26 | 0.0018704 | 3.1644e-07 | 6.6504e-05 | 0.010151 | 0.0038249 | 0.86 | 0.80642 | 2007-05-26 | 0.0020752 | 4.7958e-08 | 0.00068037 | 0.0049091 | 0.0011163 | 0.86 | 0.89475 | 2007-05-26 | 0.00023152 | 1.0495e-09 | 5.4535e-05 | 0.00065684 | 0.00016311 | 0.86 | 0.099821
02097464 | 2007-05-27 | 0.0017213 | 2.6893e-07 | 6.12e-05 | 0.0093418 | 0.0035202 | 0.81 | 0.78796 | 2007-05-27 | 0.0019409 | 4.236e-08 | 0.00063621 | 0.004592 | 0.0010443 | 0.81 | 0.8885 | 2007-05-27 | 0.00021856 | 9.3866e-10 | 5.1478e-05 | 0.0006201 | 0.00015399 | 0.81 | 0.10005
02097464 | 2007-05-28 | 0.0013936 | 1.7807e-07 | 4.9537e-05 | 0.0075637 | 0.0028504 | 0.7 | 0.7382 | 2007-05-28 | 0.0016408 | 3.1095e-08 | 0.00053753 | 0.0038833 | 0.00088328 | 0.7 | 0.86916 | 2007-05-28 | 0.00018733 | 6.9729e-10 | 4.4108e-05 | 0.00053157 | 0.00013201 | 0.7 | 0.099228
02097464 | 2007-05-29 | 0.0013701 | 1.7213e-07 | 4.8701e-05 | 0.007436 | 0.0028022 | 0.69 | 0.73626 | 2007-05-29 | 0.0016187 | 3.0284e-08 | 0.00053027 | 0.003831 | 0.00087138 | 0.69 | 0.86987 | 2007-05-29 | 0.00018622 | 6.8897e-10 | 4.3847e-05 | 0.00052842 | 0.00013123 | 0.69 | 0.10007
02097464 | 2007-05-30 | 0.0014057 | 1.808e-07 | 4.9969e-05 | 0.0076291 | 0.002875 | 0.7 | 0.74459 | 2007-05-30 | 0.0016517 | 3.1371e-08 | 0.00054113 | 0.0039088 | 0.00088904 | 0.7 | 0.8749 | 2007-05-30 | 0.00019117 | 7.2415e-10 | 4.5016e-05 | 0.00054245 | 0.00013471 | 0.7 | 0.10126
02097464 | 2007-05-31 | 0.0015327 | 2.1395e-07 | 5.4489e-05 | 0.0083182 | 0.0031346 | 0.74 | 0.76798 | 2007-05-31 | 0.0017687 | 3.5523e-08 | 0.00057963 | 0.004185 | 0.00095179 | 0.74 | 0.88624 | 2007-05-31 | 0.00020553 | 8.3255e-10 | 4.8405e-05 | 0.00058316 | 0.00014482 | 0.74 | 0.10299
02097464 | 2007-06-01 | 0.0012979 | 1.5451e-07 | 4.6136e-05 | 0.0070444 | 0.0026547 | 0.66 | 0.72918 | 2007-06-01 | 0.0015513 | 2.7873e-08 | 0.00050818 | 0.0036717 | 0.00083515 | 0.66 | 0.87156 | 2007-06-01 | 0.00018259 | 6.6207e-10 | 4.2993e-05 | 0.00051812 | 0.00012867 | 0.66 | 0.10258
02097464 | 2007-06-02 | 0.0013324 | 1.6247e-07 | 4.7363e-05 | 0.0072313 | 0.0027251 | 0.67 | 0.73737 | 2007-06-02 | 0.0015839 | 2.8908e-08 | 0.00051891 | 0.0037485 | 0.0008526 | 0.67 | 0.87657 | 2007-06-02 | 0.00018752 | 6.9647e-10 | 4.4158e-05 | 0.0005321 | 0.00013214 | 0.67 | 0.10378
02097464 | 2007-06-03 | 0.010824 | 1.0954e-05 | 0.00038459 | 0.058753 | 0.022144 | 3 | 1.3379 | 2007-06-03 | 0.0092209 | 8.827e-07 | 0.0030274 | 0.021794 | 0.0049537 | 3 | 1.1397 | 2007-06-03 | 0.0010961 | 2.4686e-08 | 0.00025784 | 0.0031117 | 0.00077295 | 3 | 0.13547
02097464 | 2007-06-04 | 0.0042795 | 1.6644e-06 | 0.00015215 | 0.023226 | 0.0087521 | 1.5 | 1.0579 | 2007-06-04 | 0.0041027 | 1.7494e-07 | 0.001347 | 0.0096973 | 0.0022041 | 1.5 | 1.0142 | 2007-06-04 | 0.00048172 | 4.5808e-09 | 0.00011345 | 0.0013668 | 0.00033943 | 1.5 | 0.11908
02097464 | 2007-06-05 | 0.0017822 | 2.8759e-07 | 6.3369e-05 | 0.0096722 | 0.0036447 | 0.81 | 0.81584 | 2007-06-05 | 0.001997 | 4.4251e-08 | 0.00065479 | 0.004724 | 0.0010742 | 0.81 | 0.91419 | 2007-06-05 | 0.00023896 | 1.1176e-09 | 5.6288e-05 | 0.00067794 | 0.00016835 | 0.81 | 0.10939
02097464 | 2007-06-06 | 0.0020512 | 3.8038e-07 | 7.2934e-05 | 0.011132 | 0.0041947 | 0.89 | 0.85457 | 2007-06-06 | 0.0022369 | 5.4719e-08 | 0.00073367 | 0.0052905 | 0.0012029 | 0.89 | 0.93196 | 2007-06-06 | 0.00026843 | 1.4087e-09 | 6.3233e-05 | 0.00076155 | 0.00018911 | 0.89 | 0.11184
02097464 | 2007-06-07 | 0.0013541 | 1.67e-07 | 4.8139e-05 | 0.0073488 | 0.0027693 | 0.67 | 0.74937 | 2007-06-07 | 0.0016076 | 2.947e-08 | 0.00052679 | 0.0038041 | 0.00086518 | 0.67 | 0.88969 | 2007-06-07 | 0.0001967 | 7.6169e-10 | 4.6326e-05 | 0.00055809 | 0.00013859 | 0.67 | 0.10886
02097464 | 2007-06-08 | 0.001009 | 9.3795e-08 | 3.5861e-05 | 0.0054762 | 0.0020637 | 0.55 | 0.68021 | 2007-06-08 | 0.0012788 | 1.9281e-08 | 0.00041873 | 0.0030273 | 0.00068867 | 0.55 | 0.86212 | 2007-06-08 | 0.00015943 | 5.0666e-10 | 3.7537e-05 | 0.00045243 | 0.00011236 | 0.55 | 0.10748
02097464 | 2007-06-09 | 0.00087481 | 7.0993e-08 | 3.1088e-05 | 0.0047482 | 0.0017895 | 0.5 | 0.64875 | 2007-06-09 | 0.0011466 | 1.5747e-08 | 0.00037531 | 0.0027149 | 0.00061768 | 0.5 | 0.85029 | 2007-06-09 | 0.00014487 | 4.2143e-10 | 3.4101e-05 | 0.00041115 | 0.00010212 | 0.5 | 0.10743
02097464 | 2007-06-10 | 0.00072033 | 4.872e-08 | 2.5591e-05 | 0.00391 | 0.0014737 | 0.44 | 0.60703 | 2007-06-10 | 0.00098947 | 1.2e-08 | 0.00032372 | 0.0023436 | 0.0005333 | 0.44 | 0.83385 | 2007-06-10 | 0.00012712 | 3.2886e-10 | 2.9912e-05 | 0.00036085 | 8.9629e-05 | 0.44 | 0.10713
02097464 | 2007-06-11 | 0.00069671 | 4.5592e-08 | 2.4752e-05 | 0.0037818 | 0.0014254 | 0.43 | 0.60079 | 2007-06-11 | 0.00096568 | 1.1446e-08 | 0.00031592 | 0.0022873 | 0.00052049 | 0.43 | 0.83272 | 2007-06-11 | 0.00012509 | 3.185e-10 | 2.9435e-05 | 0.00035509 | 8.8199e-05 | 0.43 | 0.10787
02097464 | 2007-06-12 | 0.00072349 | 4.8898e-08 | 2.5707e-05 | 0.003927 | 0.0014801 | 0.44 | 0.6097 | 2007-06-12 | 0.00099468 | 1.2044e-08 | 0.00032547 | 0.0023557 | 0.00053603 | 0.44 | 0.83823 | 2007-06-12 | 0.0001294 | 3.3867e-10 | 3.0453e-05 | 0.00036728 | 9.1222e-05 | 0.44 | 0.10904
02097464 | 2007-06-13 | 0.00062512 | 3.6855e-08 | 2.2206e-05 | 0.0033932 | 0.001279 | 0.4 | 0.57948 | 2007-06-13 | 0.00089164 | 9.837e-09 | 0.00029164 | 0.0021122 | 0.00048066 | 0.4 | 0.82654 | 2007-06-13 | 0.0001177 | 2.8317e-10 | 2.7692e-05 | 0.00033413 | 8.2994e-05 | 0.4 | 0.10911
02097464 | 2007-06-14 | 0.00080391 | 5.9668e-08 | 2.8572e-05 | 0.0043633 | 0.0016444 | 0.47 | 0.63423 | 2007-06-14 | 0.0010802 | 1.393e-08 | 0.00035359 | 0.0025575 | 0.00058185 | 0.47 | 0.85216 | 2007-06-14 | 0.00014147 | 3.9946e-10 | 3.3307e-05 | 0.00040147 | 9.9707e-05 | 0.47 | 0.11161
02097464 | 2007-06-15 | 0.00088529 | 7.1837e-08 | 3.1469e-05 | 0.0048049 | 0.0018107 | 0.5 | 0.65652 | 2007-06-15 | 0.0011643 | 1.5954e-08 | 0.00038127 | 0.0027563 | 0.00062701 | 0.5 | 0.86345 | 2007-06-15 | 0.00015267 | 4.6149e-10 | 3.5952e-05 | 0.00043321 | 0.00010758 | 0.5 | 0.11322
02097464 | 2007-06-16 | 0.00072831 | 4.9061e-08 | 2.5884e-05 | 0.003953 | 0.0014898 | 0.44 | 0.61376 | 2007-06-16 | 0.0010045 | 1.212e-08 | 0.00032877 | 0.0023785 | 0.00054114 | 0.44 | 0.84647 | 2007-06-16 | 0.00013387 | 3.5832e-10 | 3.1517e-05 | 0.00037993 | 9.4357e-05 | 0.44 | 0.11282
02097464 | 2007-06-17 | 0.00065354 | 3.9708e-08 | 2.3224e-05 | 0.0035473 | 0.0013369 | 0.41 | 0.59105 | 2007-06-17 | 0.00092667 | 1.0422e-08 | 0.00030324 | 0.0021946 | 0.00049935 | 0.41 | 0.83806 | 2007-06-17 | 0.00012501 | 3.1418e-10 | 2.9426e-05 | 0.0003548 | 8.812e-05 | 0.41 | 0.11306
02097464 | 2007-06-18 | 0.00048773 | 2.2637e-08 | 1.7323e-05 | 0.0026476 | 0.00099799 | 0.34 | 0.53191 | 2007-06-18 | 0.00074549 | 6.9816e-09 | 0.00024376 | 0.0017664 | 0.00040201 | 0.34 | 0.81302 | 2007-06-18 | 0.00010301 | 2.1892e-10 | 2.423e-05 | 0.00029247 | 7.265e-05 | 0.34 | 0.11234
02097464 | 2007-06-19 | 0.00046564 | 2.0665e-08 | 1.6537e-05 | 0.0025277 | 0.00095279 | 0.33 | 0.5232 | 2007-06-19 | 0.00072139 | 6.5523e-09 | 0.00023586 | 0.0017093 | 0.00038903 | 0.33 | 0.81057 | 2007-06-19 | 0.00010057 | 2.09e-10 | 2.3654e-05 | 0.00028554 | 7.093e-05 | 0.33 | 0.113
02097464 | 2007-06-20 | 0.0012921 | 1.5066e-07 | 4.5947e-05 | 0.0070125 | 0.0026424 | 0.64 | 0.74863 | 2007-06-20 | 0.001573 | 2.7717e-08 | 0.00051564 | 0.0037213 | 0.00084625 | 0.64 | 0.91133 | 2007-06-20 | 0.00020881 | 8.4957e-10 | 4.9192e-05 | 0.00059237 | 0.0001471 | 0.64 | 0.12098
02097464 | 2007-06-21 | 0.0009175 | 7.6235e-08 | 3.2623e-05 | 0.0049794 | 0.0018763 | 0.51 | 0.66707 | 2007-06-21 | 0.0012075 | 1.6823e-08 | 0.00039558 | 0.0028578 | 0.00065 | 0.51 | 0.87792 | 2007-06-21 | 0.00016367 | 5.2332e-10 | 3.8557e-05 | 0.00046435 | 0.00011531 | 0.51 | 0.119
02097464 | 2007-06-22 | 0.00051189 | 2.4496e-08 | 1.8188e-05 | 0.0027785 | 0.0010472 | 0.35 | 0.5423 | 2007-06-22 | 0.00077774 | 7.4346e-09 | 0.00025443 | 0.0018422 | 0.0004192 | 0.35 | 0.82395 | 2007-06-22 | 0.0001096 | 2.4281e-10 | 2.5793e-05 | 0.00031107 | 7.7262e-05 | 0.35 | 0.11611
02097464 | 2007-06-23 | 0.00040084 | 1.5353e-08 | 1.4235e-05 | 0.002176 | 0.00082023 | 0.3 | 0.49543 | 2007-06-23 | 0.00065024 | 5.3416e-09 | 0.00021258 | 0.0015408 | 0.00035069 | 0.3 | 0.80368 | 2007-06-23 | 9.366e-05 | 1.8169e-10 | 2.2028e-05 | 0.00026593 | 6.6061e-05 | 0.3 | 0.11576
02097464 | 2007-06-24 | 0.00035888 | 1.2427e-08 | 1.2742e-05 | 0.0019483 | 0.00073445 | 0.28 | 0.47526 | 2007-06-24 | 0.00060076 | 4.607e-09 | 0.00019635 | 0.0014237 | 0.00032407 | 0.28 | 0.79556 | 2007-06-24 | 8.769e-05 | 1.6099e-10 | 2.0618e-05 | 0.00024902 | 6.1863e-05 | 0.28 | 0.11612
02097464 | 2007-06-25 | 0.00044421 | 1.851e-08 | 1.5782e-05 | 0.0024112 | 0.00090879 | 0.32 | 0.51473 | 2007-06-25 | 0.00070398 | 6.1268e-09 | 0.00023027 | 0.0016676 | 0.00037949 | 0.32 | 0.81572 | 2007-06-25 | 0.00010176 | 2.1008e-10 | 2.3948e-05 | 0.00028885 | 7.1745e-05 | 0.32 | 0.11792
02097464 | 2007-06-26 | 0.00033832 | 1.1039e-08 | 1.2012e-05 | 0.0018367 | 0.00069237 | 0.27 | 0.46462 | 2007-06-26 | 0.00057767 | 4.2546e-09 | 0.00018881 | 0.001369 | 0.00031161 | 0.27 | 0.79332 | 2007-06-26 | 8.5578e-05 | 1.5322e-10 | 2.0121e-05 | 0.00024302 | 6.0373e-05 | 0.27 | 0.11753
02097464 | 2007-06-27 | 0.0010564 | 9.9977e-08 | 3.7571e-05 | 0.005733 | 0.0021602 | 0.56 | 0.69949 | 2007-06-27 | 0.0013623 | 2.0833e-08 | 0.00044654 | 0.0032229 | 0.00073291 | 0.56 | 0.902 | 2007-06-27 | 0.00018935 | 6.9286e-10 | 4.4619e-05 | 0.00053712 | 0.00013337 | 0.56 | 0.12538
02097464 | 2007-06-28 | 0.0013506 | 1.6381e-07 | 4.8032e-05 | 0.0073297 | 0.0027618 | 0.66 | 0.7588 | 2007-06-28 | 0.0016545 | 3.0153e-08 | 0.00054255 | 0.0039133 | 0.0008898 | 0.66 | 0.9295 | 2007-06-28 | 0.00022874 | 1.0158e-09 | 5.3894e-05 | 0.0006489 | 0.00016113 | 0.66 | 0.12851
02097464 | 2007-06-29 | 0.00053377 | 2.5971e-08 | 1.8976e-05 | 0.0028969 | 0.0010917 | 0.36 | 0.54978 | 2007-06-29 | 0.0008136 | 7.8819e-09 | 0.00026635 | 0.0019263 | 0.00043824 | 0.36 | 0.838 | 2007-06-29 | 0.00011856 | 2.7622e-10 | 2.7926e-05 | 0.00033639 | 8.3536e-05 | 0.36 | 0.12212
02097464 | 2007-06-30 | 0.00058036 | 3.0454e-08 | 2.0636e-05 | 0.0031497 | 0.0011868 | 0.38 | 0.5663 | 2007-06-30 | 0.00086815 | 8.8611e-09 | 0.00028429 | 0.0020551 | 0.00046751 | 0.38 | 0.84712 | 2007-06-30 | 0.00012646 | 3.1146e-10 | 2.9792e-05 | 0.00035875 | 8.9083e-05 | 0.38 | 0.12339
02097464 | 2007-07-01 | 0.00035721 | 1.1978e-08 | 1.2691e-05 | 0.001939 | 0.00073081 | 0.28 | 0.47305 | 2007-07-01 | 0.00060746 | 4.5667e-09 | 0.00019869 | 0.001439 | 0.00032747 | 0.28 | 0.80444 | 2007-07-01 | 9.1851e-05 | 1.712e-10 | 2.1615e-05 | 0.00026072 | 6.4757e-05 | 0.28 | 0.12164
02097464 | 2007-07-02 | 0.00024112 | 5.7378e-09 | 8.5565e-06 | 0.0013092 | 0.00049359 | 0.22 | 0.4064 | 2007-07-02 | 0.00045827 | 2.7208e-09 | 0.00014973 | 0.0010863 | 0.00024729 | 0.22 | 0.77239 | 2007-07-02 | 7.1755e-05 | 1.1048e-10 | 1.6859e-05 | 0.00020384 | 5.0649e-05 | 0.22 | 0.12094
02097464 | 2007-07-03 | 0.00020576 | 4.2725e-09 | 7.2975e-06 | 0.0011173 | 0.0004213 | 0.2 | 0.38147 | 2007-07-03 | 0.00041026 | 2.2163e-09 | 0.00013399 | 0.00097272 | 0.00022147 | 0.2 | 0.76062 | 2007-07-03 | 6.538e-05 | 9.4046e-11 | 1.535e-05 | 0.0001858 | 4.6174e-05 | 0.2 | 0.12121
02097464 | 2007-07-04 | 0.00018866 | 3.6316e-09 | 6.6891e-06 | 0.0010245 | 0.00038634 | 0.19 | 0.36817 | 2007-07-04 | 0.00038674 | 1.9823e-09 | 0.00012629 | 0.00091703 | 0.0002088 | 0.19 | 0.75474 | 2007-07-04 | 6.2361e-05 | 8.6614e-11 | 1.4636e-05 | 0.00017726 | 4.4054e-05 | 0.19 | 0.1217
02097464 | 2007-07-05 | 0.00012657 | 1.7704e-09 | 4.4787e-06 | 0.00068762 | 0.00025946 | 0.15 | 0.31289 | 2007-07-05 | 0.00029332 | 1.1998e-09 | 9.5656e-05 | 0.00069605 | 0.00015855 | 0.15 | 0.72507 | 2007-07-05 | 4.9236e-05 | 5.9011e-11 | 1.1523e-05 | 0.00014015 | 3.4854e-05 | 0.15 | 0.12171
02097464 | 2007-07-06 | 8.6143e-05 | 8.992e-10 | 3.0402e-06 | 0.00046823 | 0.00017681 | 0.12 | 0.26618 | 2007-07-06 | 0.00022592 | 7.4889e-10 | 7.3577e-05 | 0.00053656 | 0.00012227 | 0.12 | 0.6981 | 2007-07-06 | 3.9528e-05 | 4.2123e-11 | 9.2182e-06 | 0.00011272 | 2.8055e-05 | 0.12 | 0.12214
02097464 | 2007-07-07 | 6.2508e-05 | 5.1577e-10 | 2.2003e-06 | 0.00033995 | 0.00012846 | 0.1 | 0.23178 | 2007-07-07 | 0.00018254 | 5.0998e-10 | 5.9379e-05 | 0.00043384 | 9.8901e-05 | 0.1 | 0.67687 | 2007-07-07 | 3.3141e-05 | 3.2528e-11 | 7.701e-06 | 9.4679e-05 | 2.3584e-05 | 0.1 | 0.12289
02097464 | 2007-07-08 | 5.1755e-05 | 3.7218e-10 | 1.8187e-06 | 0.00028157 | 0.00010645 | 0.09 | 0.21323 | 2007-07-08 | 0.00016144 | 4.0789e-10 | 5.2479e-05 | 0.00038382 | 8.7517e-05 | 0.09 | 0.66512 | 2007-07-08 | 3.0022e-05 | 2.8229e-11 | 6.9601e-06 | 8.5867e-05 | 2.14e-05 | 0.09 | 0.12369
02097464 | 2007-07-09 | 4.1823e-05 | 2.5839e-10 | 1.4666e-06 | 0.00022763 | 8.6112e-05 | 0.08 | 0.19385 | 2007-07-09 | 0.00014069 | 3.18e-10 | 4.57e-05 | 0.00033465 | 7.6324e-05 | 0.08 | 0.6521 | 2007-07-09 | 2.6882e-05 | 2.419e-11 | 6.2143e-06 | 7.7001e-05 | 1.9202e-05 | 0.08 | 0.1246
02097464 | 2007-07-10 | 0.0046773 | 2.1854e-06 | 0.00016593 | 0.025396 | 0.0095759 | 1.6 | 1.084 | 2007-07-10 | 0.0047355 | 2.493e-07 | 0.0015526 | 0.011202 | 0.0025473 | 1.6 | 1.0974 | 2007-07-10 | 0.00067467 | 1.0134e-08 | 0.00015834 | 0.0019177 | 0.0004766 | 1.6 | 0.15635
02097464 | 2007-07-11 | 0.0014046 | 1.7639e-07 | 4.9957e-05 | 0.0076225 | 0.0028721 | 0.69 | 0.75482 | 2007-07-11 | 0.0017676 | 3.3666e-08 | 0.00057992 | 0.0041798 | 0.00095026 | 0.69 | 0.94989 | 2007-07-11 | 0.00025801 | 1.291e-09 | 6.079e-05 | 0.0007319 | 0.00018174 | 0.69 | 0.13865
02097464 | 2007-07-12 | 0.00032867 | 9.7831e-09 | 1.1686e-05 | 0.0017837 | 0.00067214 | 0.27 | 0.45137 | 2007-07-12 | 0.00058822 | 4.1098e-09 | 0.00019258 | 0.0013927 | 0.00031683 | 0.27 | 0.80782 | 2007-07-12 | 9.3541e-05 | 1.7059e-10 | 2.2037e-05 | 0.00026537 | 6.5896e-05 | 0.27 | 0.12846
02097464 | 2007-07-13 | 0.00015315 | 2.376e-09 | 5.4311e-06 | 0.0008316 | 0.00031359 | 0.17 | 0.33404 | 2007-07-13 | 0.00034191 | 1.5155e-09 | 0.00011171 | 0.00081047 | 0.0001845 | 0.17 | 0.74575 | 2007-07-13 | 5.8098e-05 | 7.4565e-11 | 1.3639e-05 | 0.00016512 | 4.1035e-05 | 0.17 | 0.12672
02097464 | 2007-07-14 | 0.00013783 | 1.9566e-09 | 4.8859e-06 | 0.00074849 | 0.00028229 | 0.16 | 0.31942 | 2007-07-14 | 0.00031856 | 1.3266e-09 | 0.00010406 | 0.00075522 | 0.00017194 | 0.16 | 0.73826 | 2007-07-14 | 5.4827e-05 | 6.7642e-11 | 1.2863e-05 | 0.00015586 | 3.874e-05 | 0.16 | 0.12706
02097464 | 2007-07-15 | 0.00012314 | 1.5921e-09 | 4.3629e-06 | 0.00066877 | 0.00025225 | 0.15 | 0.30439 | 2007-07-15 | 0.00029543 | 1.1517e-09 | 9.648e-05 | 0.00070047 | 0.00015948 | 0.15 | 0.73029 | 2007-07-15 | 5.1537e-05 | 6.1074e-11 | 1.2084e-05 | 0.00014656 | 3.6434e-05 | 0.15 | 0.1274
02097464 | 2007-07-16 | 9.6085e-05 | 1.0235e-09 | 3.3996e-06 | 0.000522 | 0.00019697 | 0.13 | 0.27406 | 2007-07-16 | 0.00024981 | 8.4716e-10 | 8.1524e-05 | 0.00059256 | 0.00013494 | 0.13 | 0.71252 | 2007-07-16 | 4.4761e-05 | 4.8936e-11 | 1.0474e-05 | 0.00012742 | 3.1688e-05 | 0.13 | 0.12767
02097464 | 2007-07-17 | 8.3374e-05 | 7.9505e-10 | 2.9473e-06 | 0.00045303 | 0.00017099 | 0.12 | 0.25762 | 2007-07-17 | 0.00022745 | 7.1215e-10 | 7.4201e-05 | 0.00053964 | 0.00012291 | 0.12 | 0.70282 | 2007-07-17 | 4.1449e-05 | 4.3443e-11 | 9.6879e-06 | 0.00011806 | 2.9369e-05 | 0.12 | 0.12807
02097464 | 2007-07-18 | 0.0010559 | 9.7455e-08 | 3.7572e-05 | 0.0057295 | 0.0021585 | 0.58 | 0.67503 | 2007-07-18 | 0.0014455 | 2.2372e-08 | 0.00047431 | 0.0034179 | 0.00077702 | 0.58 | 0.92414 | 2007-07-18 | 0.00021828 | 9.0027e-10 | 5.1465e-05 | 0.00061899 | 0.00015368 | 0.58 | 0.13955
02097464 | 2007-07-19 | 0.00018022 | 3.0893e-09 | 6.401e-06 | 0.00097833 | 0.00036877 | 0.19 | 0.35172 | 2007-07-19 | 0.00039025 | 1.8701e-09 | 0.00012767 | 0.00092435 | 0.00021034 | 0.19 | 0.76159 | 2007-07-19 | 6.6501e-05 | 9.1065e-11 | 1.5643e-05 | 0.0001888 | 4.6899e-05 | 0.19 | 0.12978
02097464 | 2007-07-20 | 9.4527e-05 | 9.7104e-10 | 3.3462e-06 | 0.00051348 | 0.00019373 | 0.13 | 0.26962 | 2007-07-20 | 0.00024994 | 8.2949e-10 | 8.1614e-05 | 0.00059268 | 0.00013495 | 0.13 | 0.71291 | 2007-07-20 | 4.5324e-05 | 4.909e-11 | 1.0614e-05 | 0.00012898 | 3.207e-05 | 0.13 | 0.12928
02097464 | 2007-07-21 | 8.1972e-05 | 7.5342e-10 | 2.8994e-06 | 0.00044536 | 0.00016807 | 0.12 | 0.25329 | 2007-07-21 | 0.00022751 | 6.9672e-10 | 7.4263e-05 | 0.00053959 | 0.00012287 | 0.12 | 0.703 | 2007-07-21 | 4.194e-05 | 4.352e-11 | 9.81e-06 | 0.00011941 | 2.9701e-05 | 0.12 | 0.12959
02097464 | 2007-07-22 | 4.927e-05 | 3.1395e-10 | 1.7354e-06 | 0.00026792 | 0.00010122 | 0.09 | 0.20299 | 2007-07-22 | 0.00016226 | 3.789e-10 | 5.2871e-05 | 0.00038523 | 8.7774e-05 | 0.09 | 0.6685 | 2007-07-22 | 3.1613e-05 | 2.8941e-11 | 7.3525e-06 | 9.0273e-05 | 2.2482e-05 | 0.09 | 0.13025
02097464 | 2007-07-23 | 5.9076e-05 | 4.2427e-10 | 2.0847e-06 | 0.00032111 | 0.00012126 | 0.1 | 0.21905 | 2007-07-23 | 0.0001836 | 4.6945e-10 | 5.9877e-05 | 0.00043568 | 9.9239e-05 | 0.1 | 0.68078 | 2007-07-23 | 3.5152e-05 | 3.3436e-11 | 8.1966e-06 | 0.00010025 | 2.4951e-05 | 0.1 | 0.13034
02097464 | 2007-07-24 | 3.9537e-05 | 2.1425e-10 | 1.39e-06 | 0.00021508 | 8.1304e-05 | 0.08 | 0.18325 | 2007-07-24 | 0.00014123 | 2.9274e-10 | 4.5994e-05 | 0.00033541 | 7.6435e-05 | 0.08 | 0.65459 | 2007-07-24 | 2.8297e-05 | 2.4707e-11 | 6.5643e-06 | 8.0908e-05 | 2.0161e-05 | 0.08 | 0.13115
02097464 | 2007-07-25 | 2.3303e-05 | 8.8539e-11 | 8.1418e-07 | 0.00012693 | 4.8068e-05 | 0.06 | 0.14401 | 2007-07-25 | 0.00010069 | 1.6009e-10 | 3.2724e-05 | 0.00023943 | 5.46e-05 | 0.06 | 0.62227 | 2007-07-25 | 2.1473e-05 | 1.7169e-11 | 4.9388e-06 | 6.1662e-05 | 1.5395e-05 | 0.06 | 0.1327
02097464 | 2007-07-26 | 1.6514e-05 | 4.9934e-11 | 5.7422e-07 | 9.0042e-05 | 3.4144e-05 | 0.05 | 0.12247 | 2007-07-26 | 8.1242e-05 | 1.0911e-10 | 2.6366e-05 | 0.00019334 | 4.4108e-05 | 0.05 | 0.60248 | 2007-07-26 | 1.8083e-05 | 1.3788e-11 | 4.1321e-06 | 5.2102e-05 | 1.3027e-05 | 0.05 | 0.1341
02097464 | 2007-07-27 | 6.151e-06 | 9.8139e-12 | 2.1004e-07 | 3.3662e-05 | 1.283e-05 | 0.03 | 0.076025 | 2007-07-27 | 4.4547e-05 | 3.7869e-11 | 1.4388e-05 | 0.00010631 | 2.429e-05 | 0.03 | 0.5506 | 2007-07-27 | 1.1253e-05 | 7.7124e-12 | 2.5089e-06 | 3.2824e-05 | 8.2515e-06 | 0.03 | 0.13909
02097464 | 2007-07-28 | 1.0701e-05 | 2.4226e-11 | 3.6955e-07 | 5.8425e-05 | 2.2197e-05 | 0.04 | 0.099193 | 2007-07-28 | 6.2438e-05 | 6.796e-11 | 2.0229e-05 | 0.00014874 | 3.3951e-05 | 0.04 | 0.57879 | 2007-07-28 | 1.4705e-05 | 1.0631e-11 | 3.3292e-06 | 4.2566e-05 | 1.0664e-05 | 0.04 | 0.13631
02097464 | 2007-07-29 | 1.6246e-05 | 4.7759e-11 | 5.6516e-07 | 8.8567e-05 | 3.358e-05 | 0.05 | 0.12048 | 2007-07-29 | 8.1109e-05 | 1.069e-10 | 2.6337e-05 | 0.00019297 | 4.4015e-05 | 0.05 | 0.6015 | 2007-07-29 | 1.8157e-05 | 1.3731e-11 | 4.1518e-06 | 5.2297e-05 | 1.3074e-05 | 0.05 | 0.13465
02097464 | 2007-07-30 | 6.0493e-06 | 9.4018e-12 | 2.0669e-07 | 3.3101e-05 | 1.2615e-05 | 0.03 | 0.074768 | 2007-07-30 | 4.4466e-05 | 3.7102e-11 | 1.4371e-05 | 0.00010608 | 2.4233e-05 | 0.03 | 0.54959 | 2007-07-30 | 1.1293e-05 | 7.6912e-12 | 2.5198e-06 | 3.2929e-05 | 8.2763e-06 | 0.03 | 0.13958
02097464 | 2007-07-31 | 6.0139e-06 | 9.2638e-12 | 2.0552e-07 | 3.2907e-05 | 1.254e-05 | 0.03 | 0.074331 | 2007-07-31 | 4.4432e-05 | 3.6844e-11 | 1.4362e-05 | 0.00010599 | 2.421e-05 | 0.03 | 0.54917 | 2007-07-31 | 1.1302e-05 | 7.6794e-12 | 2.5224e-06 | 3.2951e-05 | 8.2814e-06 | 0.03 | 0.13969
02097464 | 2007-08-01 | 5.9778e-06 | 9.1258e-12 | 2.0432e-07 | 3.2708e-05 | 1.2463e-05 | 0.03 | 0.073885 | 2007-08-01 | 4.4395e-05 | 3.6585e-11 | 1.4353e-05 | 0.00010589 | 2.4186e-05 | 0.03 | 0.54872 | 2007-08-01 | 1.1309e-05 | 7.6652e-12 | 2.5246e-06 | 3.2967e-05 | 8.285e-06 | 0.03 | 0.13978
02097464 | 2007-08-02 | 2.63e-06 | 2.3429e-12 | 8.8167e-08 | 1.4447e-05 | 5.5358e-06 | 0.02 | 0.04876 | 2007-08-02 | 2.7536e-05 | 1.5808e-11 | 8.8648e-06 | 6.5842e-05 | 1.5059e-05 | 0.02 | 0.51052 | 2007-08-02 | 7.8355e-06 | 4.9361e-12 | 1.7038e-06 | 2.314e-05 | 5.8487e-06 | 0.02 | 0.14527
02097464 | 2007-08-03 | 5.9969e-07 | 1.9472e-13 | 1.9204e-08 | 3.3245e-06 | 1.2908e-06 | 0.01 | 0.022236 | 2007-08-03 | 1.2173e-05 | 3.7798e-12 | 3.8852e-06 | 2.9254e-05 | 6.7088e-06 | 0.01 | 0.45137 | 2007-08-03 | 4.2655e-06 | 2.3681e-12 | 8.7243e-07 | 1.2978e-05 | 3.323e-06 | 0.01 | 0.15816
02097464 | 2007-08-04 | 5.959e-07 | 1.9194e-13 | 1.9086e-08 | 3.3033e-06 | 1.2825e-06 | 0.01 | 0.022096 | 2007-08-04 | 1.216e-05 | 3.7543e-12 | 3.882e-06 | 2.922e-05 | 6.7006e-06 | 0.01 | 0.4509 | 2007-08-04 | 4.2657e-06 | 2.3642e-12 | 8.727e-07 | 1.2977e-05 | 3.3226e-06 | 0.01 | 0.15817
02097464 | 2007-08-05 | 1.8712e-09 | 1e-17 | 4.5014e-11 | 1.0926e-08 | 4.6288e-09 | 0.001 | 0.00069383 | 2007-08-05 | 8.0679e-07 | 3.087e-14 | 2.4751e-07 | 1.9838e-06 | 4.6041e-07 | 0.001 | 0.29916 | 2007-08-05 | 6.5182e-07 | 2.0999e-13 | 9.2384e-08 | 2.3333e-06 | 6.423e-07 | 0.001 | 0.24169
02097464 | 2007-08-06 | 1.8593e-09 | 1e-17 | 4.4738e-11 | 1.0856e-08 | 4.5988e-09 | 0.001 | 0.00068942 | 2007-08-06 | 8.0587e-07 | 3.069e-14 | 2.473e-07 | 1.9812e-06 | 4.5977e-07 | 0.001 | 0.29881 | 2007-08-06 | 6.5163e-07 | 2.0973e-13 | 9.2383e-08 | 2.3323e-06 | 6.4201e-07 | 0.001 | 0.24162
02097464 | 2007-08-07 | 1.8472e-09 | 1e-17 | 4.4455e-11 | 1.0785e-08 | 4.5684e-09 | 0.001 | 0.00068492 | 2007-08-07 | 8.0488e-07 | 3.052e-14 | 2.4706e-07 | 1.9785e-06 | 4.5909e-07 | 0.001 | 0.29845 | 2007-08-07 | 6.5131e-07 | 2.094e-13 | 9.2363e-08 | 2.3309e-06 | 6.416e-07 | 0.001 | 0.2415
02097464 | 2007-08-08 | 1.8348e-09 | 1e-17 | 4.4167e-11 | 1.0712e-08 | 4.5374e-09 | 0.001 | 0.00068034 | 2007-08-08 | 8.0384e-07 | 3.034e-14 | 2.4681e-07 | 1.9756e-06 | 4.5839e-07 | 0.001 | 0.29806 | 2007-08-08 | 6.5087e-07 | 2.0899e-13 | 9.2322e-08 | 2.3291e-06 | 6.4106e-07 | 0.001 | 0.24134
02097464 | 2007-08-09 | 1.8223e-09 | 1e-17 | 4.3874e-11 | 1.0639e-08 | 4.506e-09 | 0.001 | 0.00067569 | 2007-08-09 | 8.0274e-07 | 3.016e-14 | 2.4654e-07 | 1.9726e-06 | 4.5766e-07 | 0.001 | 0.29765 | 2007-08-09 | 6.5029e-07 | 2.085e-13 | 9.2262e-08 | 2.3268e-06 | 6.404e-07 | 0.001 | 0.24112
02097464 | 2007-08-10 | 1.8095e-09 | 1e-17 | 4.3575e-11 | 1.0564e-08 | 4.4741e-09 | 0.001 | 0.00067097 | 2007-08-10 | 8.0159e-07 | 2.998e-14 | 2.4625e-07 | 1.9695e-06 | 4.569e-07 | 0.001 | 0.29723 | 2007-08-10 | 6.4959e-07 | 2.0794e-13 | 9.2182e-08 | 2.3241e-06 | 6.3963e-07 | 0.001 | 0.24086
02097464 | 2007-08-11 | 1.7966e-09 | 1e-17 | 4.3271e-11 | 1.0488e-08 | 4.4418e-09 | 0.001 | 0.00066618 | 2007-08-11 | 8.0038e-07 | 2.98e-14 | 2.4594e-07 | 1.9662e-06 | 4.5611e-07 | 0.001 | 0.29678 | 2007-08-11 | 6.4875e-07 | 2.0731e-13 | 9.2083e-08 | 2.3209e-06 | 6.3872e-07 | 0.001 | 0.24055
02097464 | 2007-08-12 | 1.7835e-09 | 1e-17 | 4.2963e-11 | 1.0412e-08 | 4.4091e-09 | 0.001 | 0.00066132 | 2007-08-12 | 7.9912e-07 | 2.962e-14 | 2.4561e-07 | 1.9629e-06 | 4.553e-07 | 0.001 | 0.29631 | 2007-08-12 | 6.4779e-07 | 2.066e-13 | 9.1965e-08 | 2.3173e-06 | 6.377e-07 | 0.001 | 0.2402
02097464 | 2007-08-13 | 1.7703e-09 | 1e-17 | 4.265e-11 | 1.0334e-08 | 4.376e-09 | 0.001 | 0.00065641 | 2007-08-13 | 7.9781e-07 | 2.944e-14 | 2.4526e-07 | 1.9594e-06 | 4.5446e-07 | 0.001 | 0.29582 | 2007-08-13 | 6.467e-07 | 2.0582e-13 | 9.1827e-08 | 2.3132e-06 | 6.3656e-07 | 0.001 | 0.23979
02097464 | 2007-08-14 | 1.7568e-09 | 1e-17 | 4.2332e-11 | 1.0255e-08 | 4.3425e-09 | 0.001 | 0.00065143 | 2007-08-14 | 7.9644e-07 | 2.926e-14 | 2.4489e-07 | 1.9558e-06 | 4.5359e-07 | 0.001 | 0.29532 | 2007-08-14 | 6.4549e-07 | 2.0496e-13 | 9.167e-08 | 2.3087e-06 | 6.353e-07 | 0.001 | 0.23934
02097464 | 2007-08-15 | 1.7433e-09 | 1e-17 | 4.2011e-11 | 1.0176e-08 | 4.3087e-09 | 0.001 | 0.0006464 | 2007-08-15 | 7.9502e-07 | 2.908e-14 | 2.4451e-07 | 1.952e-06 | 4.527e-07 | 0.001 | 0.29479 | 2007-08-15 | 6.4415e-07 | 2.0404e-13 | 9.1494e-08 | 2.3038e-06 | 6.3393e-07 | 0.001 | 0.23885
02097464 | 2007-08-16 | 1.7296e-09 | 1e-17 | 4.1686e-11 | 1.0096e-08 | 4.2746e-09 | 0.001 | 0.00064132 | 2007-08-16 | 7.9354e-07 | 2.89e-14 | 2.4411e-07 | 1.9482e-06 | 4.5178e-07 | 0.001 | 0.29424 | 2007-08-16 | 6.4269e-07 | 2.0304e-13 | 9.1299e-08 | 2.2984e-06 | 6.3243e-07 | 0.001 | 0.23831
02097464 | 2007-08-17 | 1.7157e-09 | 1e-17 | 4.1357e-11 | 1.0015e-08 | 4.2401e-09 | 0.001 | 0.00063619 | 2007-08-17 | 7.9202e-07 | 2.872e-14 | 2.4368e-07 | 1.9442e-06 | 4.5084e-07 | 0.001 | 0.29368 | 2007-08-17 | 6.411e-07 | 2.0198e-13 | 9.1086e-08 | 2.2926e-06 | 6.3082e-07 | 0.001 | 0.23772
02097464 | 2007-08-18 | 1.7018e-09 | 1e-17 | 4.1025e-11 | 9.9332e-09 | 4.2054e-09 | 0.001 | 0.00063101 | 2007-08-18 | 7.9045e-07 | 2.854e-14 | 2.4325e-07 | 1.9402e-06 | 4.4987e-07 | 0.001 | 0.2931 | 2007-08-18 | 6.394e-07 | 2.0085e-13 | 9.0854e-08 | 2.2864e-06 | 6.291e-07 | 0.001 | 0.23709
02097464 | 2007-08-19 | 1.6877e-09 | 1e-17 | 4.0689e-11 | 9.851e-09 | 4.1705e-09 | 0.001 | 0.0006258 | 2007-08-19 | 7.8883e-07 | 2.836e-14 | 2.4279e-07 | 1.936e-06 | 4.4888e-07 | 0.001 | 0.29249 | 2007-08-19 | 6.3757e-07 | 1.9966e-13 | 9.0603e-08 | 2.2798e-06 | 6.2727e-07 | 0.001 | 0.23641
02097464 | 2007-08-20 | 1.6735e-09 | 1e-17 | 4.035e-11 | 9.7681e-09 | 4.1353e-09 | 0.001 | 0.00062054 | 2007-08-20 | 7.8716e-07 | 2.818e-14 | 2.4232e-07 | 1.9317e-06 | 4.4786e-07 | 0.001 | 0.29187 | 2007-08-20 | 6.3563e-07 | 1.984e-13 | 9.0335e-08 | 2.2728e-06 | 6.2532e-07 | 0.001 | 0.23569
02097464 | 2007-08-21 | 1.6593e-09 | 1e-17 | 4.0009e-11 | 9.6847e-09 | 4.0999e-09 | 0.001 | 0.00061525 | 2007-08-21 | 7.8544e-07 | 2.801e-14 | 2.4182e-07 | 1.9273e-06 | 4.4683e-07 | 0.001 | 0.29124 | 2007-08-21 | 6.3357e-07 | 1.9709e-13 | 9.0049e-08 | 2.2653e-06 | 6.2327e-07 | 0.001 | 0.23492
02097464 | 2007-08-22 | 1.6449e-09 | 1e-17 | 3.9665e-11 | 9.6008e-09 | 4.0643e-09 | 0.001 | 0.00060993 | 2007-08-22 | 7.8367e-07 | 2.783e-14 | 2.4132e-07 | 1.9228e-06 | 4.4576e-07 | 0.001 | 0.29058 | 2007-08-22 | 6.3139e-07 | 1.9571e-13 | 8.9745e-08 | 2.2575e-06 | 6.2111e-07 | 0.001 | 0.23412
02097464 | 2007-08-23 | 1.6305e-09 | 1e-17 | 3.9319e-11 | 9.5165e-09 | 4.0286e-09 | 0.001 | 0.00060458 | 2007-08-23 | 7.8186e-07 | 2.765e-14 | 2.4079e-07 | 1.9182e-06 | 4.4468e-07 | 0.001 | 0.28991 | 2007-08-23 | 6.2911e-07 | 1.9427e-13 | 8.9424e-08 | 2.2493e-06 | 6.1884e-07 | 0.001 | 0.23327
02097464 | 2007-08-24 | 1.616e-09 | 1e-17 | 3.8971e-11 | 9.4318e-09 | 3.9927e-09 | 0.001 | 0.0005992 | 2007-08-24 | 7.8e-07 | 2.748e-14 | 2.4025e-07 | 1.9135e-06 | 4.4357e-07 | 0.001 | 0.28922 | 2007-08-24 | 6.2671e-07 | 1.9278e-13 | 8.9086e-08 | 2.2407e-06 | 6.1647e-07 | 0.001 | 0.23238
02097464 | 2007-08-25 | 1.6014e-09 | 1e-17 | 3.8621e-11 | 9.3468e-09 | 3.9566e-09 | 0.001 | 0.0005938 | 2007-08-25 | 7.781e-07 | 2.73e-14 | 2.3969e-07 | 1.9087e-06 | 4.4245e-07 | 0.001 | 0.28852 | 2007-08-25 | 6.242e-07 | 1.9123e-13 | 8.8732e-08 | 2.2317e-06 | 6.14e-07 | 0.001 | 0.23145
02097464 | 2007-08-26 | 1.5868e-09 | 1e-17 | 3.8269e-11 | 9.2614e-09 | 3.9205e-09 | 0.001 | 0.00058838 | 2007-08-26 | 7.7616e-07 | 2.713e-14 | 2.3912e-07 | 1.9039e-06 | 4.413e-07 | 0.001 | 0.2878 | 2007-08-26 | 6.2159e-07 | 1.8963e-13 | 8.8361e-08 | 2.2224e-06 | 6.1143e-07 | 0.001 | 0.23048
02097464 | 2007-08-27 | 1.5721e-09 | 0 | 3.7915e-11 | 9.1758e-09 | 3.8842e-09 | 0.001 | 0.00058294 | 2007-08-27 | 7.7417e-07 | 2.696e-14 | 2.3853e-07 | 1.8989e-06 | 4.4013e-07 | 0.001 | 0.28706 | 2007-08-27 | 6.1887e-07 | 1.8798e-13 | 8.7974e-08 | 2.2127e-06 | 6.0876e-07 | 0.001 | 0.22948
02097464 | 2007-08-28 | 1.5574e-09 | 0 | 3.7561e-11 | 9.09e-09 | 3.8479e-09 | 0.001 | 0.00057749 | 2007-08-28 | 7.7215e-07 | 2.679e-14 | 2.3793e-07 | 1.8938e-06 | 4.3894e-07 | 0.001 | 0.28631 | 2007-08-28 | 6.1605e-07 | 1.8629e-13 | 8.7571e-08 | 2.2026e-06 | 6.06e-07 | 0.001 | 0.22843
02097464 | 2007-08-29 | 1.5427e-09 | 0 | 3.7205e-11 | 9.0041e-09 | 3.8116e-09 | 0.001 | 0.00057203 | 2007-08-29 | 7.7008e-07 | 2.662e-14 | 2.3731e-07 | 1.8886e-06 | 4.3774e-07 | 0.001 | 0.28554 | 2007-08-29 | 6.1313e-07 | 1.8454e-13 | 8.7152e-08 | 2.1922e-06 | 6.0314e-07 | 0.001 | 0.22735
02097464 | 2007-08-30 | 1.528e-09 | 0 | 3.6848e-11 | 8.918e-09 | 3.7752e-09 | 0.001 | 0.00056656 | 2007-08-30 | 7.6797e-07 | 2.645e-14 | 2.3668e-07 | 1.8834e-06 | 4.3651e-07 | 0.001 | 0.28476 | 2007-08-30 | 6.1012e-07 | 1.8275e-13 | 8.6719e-08 | 2.1815e-06 | 6.0019e-07 | 0.001 | 0.22623
02097464 | 2007-08-31 | 1.5132e-09 | 0 | 3.6491e-11 | 8.8319e-09 | 3.7388e-09 | 0.001 | 0.00056108 | 2007-08-31 | 7.6582e-07 | 2.628e-14 | 2.3603e-07 | 1.8781e-06 | 4.3527e-07 | 0.001 | 0.28396 | 2007-08-31 | 6.0701e-07 | 1.8092e-13 | 8.6271e-08 | 2.1704e-06 | 5.9715e-07 | 0.001 | 0.22508
02097464 | 2007-09-01 | 1.4984e-09 | 0 | 3.6133e-11 | 8.7458e-09 | 3.7024e-09 | 0.001 | 0.00055561 | 2007-09-01 | 7.6364e-07 | 2.611e-14 | 2.3537e-07 | 1.8726e-06 | 4.3401e-07 | 0.001 | 0.28315 | 2007-09-01 | 6.038e-07 | 1.7905e-13 | 8.5809e-08 | 2.159e-06 | 5.9403e-07 | 0.001 | 0.22389
02097464 | 2007-09-02 | 1.4836e-09 | 0 | 3.5774e-11 | 8.6597e-09 | 3.666e-09 | 0.001 | 0.00055013 | 2007-09-02 | 7.6142e-07 | 2.595e-14 | 2.347e-07 | 1.8672e-06 | 4.3273e-07 | 0.001 | 0.28233 | 2007-09-02 | 6.0051e-07 | 1.7714e-13 | 8.5333e-08 | 2.1473e-06 | 5.9082e-07 | 0.001 | 0.22267
02097464 | 2007-09-03 | 1.4689e-09 | 0 | 3.5416e-11 | 8.5736e-09 | 3.6296e-09 | 0.001 | 0.00054466 | 2007-09-03 | 7.5916e-07 | 2.578e-14 | 2.3401e-07 | 1.8616e-06 | 4.3144e-07 | 0.001 | 0.28149 | 2007-09-03 | 5.9713e-07 | 1.752e-13 | 8.4843e-08 | 2.1353e-06 | 5.8753e-07 | 0.001 | 0.22141
02097464 | 2007-09-04 | 1.4541e-09 | 0 | 3.5058e-11 | 8.4876e-09 | 3.5933e-09 | 0.001 | 0.00053919 | 2007-09-04 | 7.5687e-07 | 2.562e-14 | 2.3331e-07 | 1.856e-06 | 4.3013e-07 | 0.001 | 0.28064 | 2007-09-04 | 5.9366e-07 | 1.7322e-13 | 8.4341e-08 | 2.123e-06 | 5.8417e-07 | 0.001 | 0.22013
02097464 | 2007-09-05 | 1.4394e-09 | 0 | 3.4699e-11 | 8.4018e-09 | 3.5571e-09 | 0.001 | 0.00053373 | 2007-09-05 | 7.5454e-07 | 2.546e-14 | 2.3259e-07 | 1.8502e-06 | 4.288e-07 | 0.001 | 0.27978 | 2007-09-05 | 5.9012e-07 | 1.7121e-13 | 8.3825e-08 | 2.1105e-06 | 5.8072e-07 | 0.001 | 0.21881
02097464 | 2007-09-06 | 1.4247e-09 | 0 | 3.4342e-11 | 8.3161e-09 | 3.5209e-09 | 0.001 | 0.00052828 | 2007-09-06 | 7.5219e-07 | 2.53e-14 | 2.3187e-07 | 1.8445e-06 | 4.2746e-07 | 0.001 | 0.27891 | 2007-09-06 | 5.8649e-07 | 1.6918e-13 | 8.3298e-08 | 2.0976e-06 | 5.7721e-07 | 0.001 | 0.21747
02097464 | 2007-09-07 | 1.41e-09 | 0 | 3.3984e-11 | 8.2307e-09 | 3.4849e-09 | 0.001 | 0.00052284 | 2007-09-07 | 7.498e-07 | 2.514e-14 | 2.3113e-07 | 1.8386e-06 | 4.2611e-07 | 0.001 | 0.27802 | 2007-09-07 | 5.8279e-07 | 1.6711e-13 | 8.2758e-08 | 2.0845e-06 | 5.7362e-07 | 0.001 | 0.21609
02097464 | 2007-09-08 | 1.3954e-09 | 0 | 3.3628e-11 | 8.1455e-09 | 3.4489e-09 | 0.001 | 0.00051742 | 2007-09-08 | 7.4738e-07 | 2.499e-14 | 2.3038e-07 | 1.8327e-06 | 4.2474e-07 | 0.001 | 0.27713 | 2007-09-08 | 5.7901e-07 | 1.6502e-13 | 8.2207e-08 | 2.0712e-06 | 5.6996e-07 | 0.001 | 0.21469
02097464 | 2007-09-09 | 1.3808e-09 | 0 | 3.3272e-11 | 8.0605e-09 | 3.4131e-09 | 0.001 | 0.00051201 | 2007-09-09 | 7.4493e-07 | 2.483e-14 | 2.2962e-07 | 1.8267e-06 | 4.2336e-07 | 0.001 | 0.27622 | 2007-09-09 | 5.7516e-07 | 1.6291e-13 | 8.1645e-08 | 2.0576e-06 | 5.6624e-07 | 0.001 | 0.21327
02097464 | 2007-09-10 | 1.3663e-09 | 0 | 3.2917e-11 | 7.9759e-09 | 3.3774e-09 | 0.001 | 0.00050662 | 2007-09-10 | 7.4245e-07 | 2.468e-14 | 2.2884e-07 | 1.8207e-06 | 4.2196e-07 | 0.001 | 0.2753 | 2007-09-10 | 5.7125e-07 | 1.6078e-13 | 8.1073e-08 | 2.0437e-06 | 5.6246e-07 | 0.001 | 0.21182
02097464 | 2007-09-11 | 1.3518e-09 | 0 | 3.2564e-11 | 7.8917e-09 | 3.3419e-09 | 0.001 | 0.00050126 | 2007-09-11 | 7.3995e-07 | 2.453e-14 | 2.2806e-07 | 1.8146e-06 | 4.2056e-07 | 0.001 | 0.27437 | 2007-09-11 | 5.6727e-07 | 1.5863e-13 | 8.049e-08 | 2.0297e-06 | 5.5861e-07 | 0.001 | 0.21034
02097464 | 2007-09-12 | 1.3374e-09 | 0 | 3.2211e-11 | 7.8078e-09 | 3.3066e-09 | 0.001 | 0.00049592 | 2007-09-12 | 7.3742e-07 | 2.438e-14 | 2.2727e-07 | 1.8085e-06 | 4.1914e-07 | 0.001 | 0.27343 | 2007-09-12 | 5.6322e-07 | 1.5646e-13 | 7.9898e-08 | 2.0154e-06 | 5.5471e-07 | 0.001 | 0.20884
02097464 | 2007-09-13 | 1.3231e-09 | 0 | 3.186e-11 | 7.7243e-09 | 3.2714e-09 | 0.001 | 0.0004906 | 2007-09-13 | 7.3486e-07 | 2.423e-14 | 2.2646e-07 | 1.8023e-06 | 4.1772e-07 | 0.001 | 0.27248 | 2007-09-13 | 5.5912e-07 | 1.5428e-13 | 7.9296e-08 | 2.0009e-06 | 5.5075e-07 | 0.001 | 0.20732
02097464 | 2007-09-14 | 1.3088e-09 | 0 | 3.1511e-11 | 7.6413e-09 | 3.2364e-09 | 0.001 | 0.00048531 | 2007-09-14 | 7.3228e-07 | 2.409e-14 | 2.2565e-07 | 1.796e-06 | 4.1628e-07 | 0.001 | 0.27153 | 2007-09-14 | 5.5497e-07 | 1.5209e-13 | 7.8686e-08 | 1.9863e-06 | 5.4674e-07 | 0.001 | 0.20578
02097464 | 2007-09-15 | 1.2947e-09 | 0 | 3.1164e-11 | 7.5588e-09 | 3.2017e-09 | 0.001 | 0.00048005 | 2007-09-15 | 7.2968e-07 | 2.394e-14 | 2.2483e-07 | 1.7897e-06 | 4.1483e-07 | 0.001 | 0.27056 | 2007-09-15 | 5.5075e-07 | 1.4989e-13 | 7.8067e-08 | 1.9714e-06 | 5.4269e-07 | 0.001 | 0.20422
02097464 | 2007-09-16 | 1.2806e-09 | 0 | 3.0818e-11 | 7.4767e-09 | 3.1671e-09 | 0.001 | 0.00047483 | 2007-09-16 | 7.2705e-07 | 2.38e-14 | 2.24e-07 | 1.7834e-06 | 4.1338e-07 | 0.001 | 0.26959 | 2007-09-16 | 5.4649e-07 | 1.4768e-13 | 7.7441e-08 | 1.9564e-06 | 5.3858e-07 | 0.001 | 0.20264
02097464 | 2007-09-17 | 1.2665e-09 | 0 | 3.0474e-11 | 7.3952e-09 | 3.1328e-09 | 0.001 | 0.00046963 | 2007-09-17 | 7.2441e-07 | 2.366e-14 | 2.2316e-07 | 1.777e-06 | 4.1191e-07 | 0.001 | 0.26861 | 2007-09-17 | 5.4218e-07 | 1.4546e-13 | 7.6807e-08 | 1.9412e-06 | 5.3443e-07 | 0.001 | 0.20104
02097464 | 2007-09-18 | 1.2526e-09 | 0 | 3.0132e-11 | 7.3142e-09 | 3.0987e-09 | 0.001 | 0.00046447 | 2007-09-18 | 7.2174e-07 | 2.352e-14 | 2.2231e-07 | 1.7706e-06 | 4.1044e-07 | 0.001 | 0.26762 | 2007-09-18 | 5.3783e-07 | 1.4324e-13 | 7.6166e-08 | 1.9259e-06 | 5.3024e-07 | 0.001 | 0.19942
02097464 | 2007-09-19 | 1.2388e-09 | 0 | 2.9793e-11 | 7.2338e-09 | 3.0649e-09 | 0.001 | 0.00045935 | 2007-09-19 | 7.1906e-07 | 2.339e-14 | 2.2145e-07 | 1.7641e-06 | 4.0896e-07 | 0.001 | 0.26662 | 2007-09-19 | 5.3343e-07 | 1.4102e-13 | 7.5518e-08 | 1.9104e-06 | 5.2601e-07 | 0.001 | 0.19779
02097464 | 2007-09-20 | 1.2251e-09 | 0 | 2.9455e-11 | 7.1539e-09 | 3.0313e-09 | 0.001 | 0.00045426 | 2007-09-20 | 7.1636e-07 | 2.325e-14 | 2.2059e-07 | 1.7577e-06 | 4.0747e-07 | 0.001 | 0.26562 | 2007-09-20 | 5.29e-07 | 1.388e-13 | 7.4864e-08 | 1.8948e-06 | 5.2174e-07 | 0.001 | 0.19615
02097464 | 2007-09-21 | 1.2115e-09 | 0 | 2.9121e-11 | 7.0747e-09 | 2.998e-09 | 0.001 | 0.00044921 | 2007-09-21 | 7.1364e-07 | 2.312e-14 | 2.1972e-07 | 1.7511e-06 | 4.0598e-07 | 0.001 | 0.26461 | 2007-09-21 | 5.2453e-07 | 1.3658e-13 | 7.4205e-08 | 1.879e-06 | 5.1745e-07 | 0.001 | 0.19449
02097464 | 2007-09-22 | 1.198e-09 | 0 | 2.8788e-11 | 6.9962e-09 | 2.9649e-09 | 0.001 | 0.0004442 | 2007-09-22 | 7.109e-07 | 2.299e-14 | 2.1884e-07 | 1.7446e-06 | 4.0448e-07 | 0.001 | 0.2636 | 2007-09-22 | 5.2002e-07 | 1.3436e-13 | 7.354e-08 | 1.8632e-06 | 5.1312e-07 | 0.001 | 0.19282
02097464 | 2007-09-23 | 1.1846e-09 | 0 | 2.8458e-11 | 6.9183e-09 | 2.9322e-09 | 0.001 | 0.00043924 | 2007-09-23 | 7.0815e-07 | 2.286e-14 | 2.1796e-07 | 1.738e-06 | 4.0298e-07 | 0.001 | 0.26258 | 2007-09-23 | 5.1549e-07 | 1.3215e-13 | 7.2871e-08 | 1.8472e-06 | 5.0876e-07 | 0.001 | 0.19114
02097464 | 2007-09-24 | 1.1713e-09 | 0 | 2.8131e-11 | 6.8411e-09 | 2.8997e-09 | 0.001 | 0.00043431 | 2007-09-24 | 7.0539e-07 | 2.274e-14 | 2.1707e-07 | 1.7314e-06 | 4.0147e-07 | 0.001 | 0.26156 | 2007-09-24 | 5.1092e-07 | 1.2994e-13 | 7.2197e-08 | 1.8312e-06 | 5.0438e-07 | 0.001 | 0.18945
02097464 | 2007-09-25 | 1.1581e-09 | 0 | 2.7807e-11 | 6.7645e-09 | 2.8676e-09 | 0.001 | 0.00042943 | 2007-09-25 | 7.0262e-07 | 2.261e-14 | 2.1617e-07 | 1.7248e-06 | 3.9996e-07 | 0.001 | 0.26053 | 2007-09-25 | 5.0634e-07 | 1.2774e-13 | 7.152e-08 | 1.815e-06 | 4.9997e-07 | 0.001 | 0.18775
02097464 | 2007-09-26 | 1.1451e-09 | 0 | 2.7485e-11 | 6.6887e-09 | 2.8357e-09 | 0.001 | 0.0004246 | 2007-09-26 | 6.9983e-07 | 2.249e-14 | 2.1527e-07 | 1.7182e-06 | 3.9844e-07 | 0.001 | 0.25949 | 2007-09-26 | 5.0173e-07 | 1.2555e-13 | 7.0839e-08 | 1.7988e-06 | 4.9554e-07 | 0.001 | 0.18604
02097464 | 2007-09-27 | 1.1322e-09 | 0 | 2.7167e-11 | 6.6137e-09 | 2.8042e-09 | 0.001 | 0.00041981 | 2007-09-27 | 6.9703e-07 | 2.237e-14 | 2.1436e-07 | 1.7115e-06 | 3.9692e-07 | 0.001 | 0.25846 | 2007-09-27 | 4.971e-07 | 1.2337e-13 | 7.0154e-08 | 1.7825e-06 | 4.911e-07 | 0.001 | 0.18432
02097464 | 2007-09-28 | 1.1194e-09 | 0 | 2.6851e-11 | 6.5393e-09 | 2.773e-09 | 0.001 | 0.00041507 | 2007-09-28 | 6.9423e-07 | 2.225e-14 | 2.1345e-07 | 1.7048e-06 | 3.954e-07 | 0.001 | 0.25742 | 2007-09-28 | 4.9245e-07 | 1.212e-13 | 6.9467e-08 | 1.7662e-06 | 4.8664e-07 | 0.001 | 0.1826
02097464 | 2007-09-29 | 1.1068e-09 | 0 | 2.6539e-11 | 6.4658e-09 | 2.7421e-09 | 0.001 | 0.00041038 | 2007-09-29 | 6.9141e-07 | 2.213e-14 | 2.1254e-07 | 1.6982e-06 | 3.9388e-07 | 0.001 | 0.25637 | 2007-09-29 | 4.8779e-07 | 1.1905e-13 | 6.8778e-08 | 1.7498e-06 | 4.8217e-07 | 0.001 | 0.18087
02097464 | 2007-09-30 | 1.0942e-09 | 0 | 2.6229e-11 | 6.393e-09 | 2.7115e-09 | 0.001 | 0.00040574 | 2007-09-30 | 6.8859e-07 | 2.202e-14 | 2.1162e-07 | 1.6915e-06 | 3.9236e-07 | 0.001 | 0.25533 | 2007-09-30 | 4.8312e-07 | 1.1691e-13 | 6.8087e-08 | 1.7334e-06 | 4.7769e-07 | 0.001 | 0.17914
02097464 | 2007-10-01 | 1.0818e-09 | 0 | 2.5923e-11 | 6.321e-09 | 2.6813e-09 | 0.001 | 0.00040114 | 2007-10-01 | 6.8576e-07 | 2.19e-14 | 2.107e-07 | 1.6848e-06 | 3.9083e-07 | 0.001 | 0.25428 | 2007-10-01 | 4.7844e-07 | 1.1478e-13 | 6.7395e-08 | 1.7169e-06 | 4.732e-07 | 0.001 | 0.1774
02097464 | 2007-10-02 | 1.0696e-09 | 0 | 2.562e-11 | 6.2498e-09 | 2.6514e-09 | 0.001 | 0.0003966 | 2007-10-02 | 6.8293e-07 | 2.179e-14 | 2.0977e-07 | 1.6781e-06 | 3.8931e-07 | 0.001 | 0.25323 | 2007-10-02 | 4.7375e-07 | 1.1268e-13 | 6.6701e-08 | 1.7005e-06 | 4.687e-07 | 0.001 | 0.17566
02097464 | 2007-10-03 | 1.0575e-09 | 0 | 2.5321e-11 | 6.1794e-09 | 2.6218e-09 | 0.001 | 0.00039211 | 2007-10-03 | 6.8009e-07 | 2.168e-14 | 2.0884e-07 | 1.6714e-06 | 3.8778e-07 | 0.001 | 0.25218 | 2007-10-03 | 4.6906e-07 | 1.1059e-13 | 6.6007e-08 | 1.684e-06 | 4.642e-07 | 0.001 | 0.17393
02097464 | 2007-10-04 | 1.0455e-09 | 0 | 2.5025e-11 | 6.1099e-09 | 2.5926e-09 | 0.001 | 0.00038767 | 2007-10-04 | 6.7725e-07 | 2.158e-14 | 2.0791e-07 | 1.6646e-06 | 3.8626e-07 | 0.001 | 0.25112 | 2007-10-04 | 4.6437e-07 | 1.0852e-13 | 6.5312e-08 | 1.6675e-06 | 4.597e-07 | 0.001 | 0.17218
02097464 | 2007-10-05 | 1.0337e-09 | 0 | 2.4732e-11 | 6.0412e-09 | 2.5638e-09 | 0.001 | 0.00038329 | 2007-10-05 | 6.7441e-07 | 2.147e-14 | 2.0698e-07 | 1.6579e-06 | 3.8473e-07 | 0.001 | 0.25007 | 2007-10-05 | 4.5967e-07 | 1.0647e-13 | 6.4617e-08 | 1.651e-06 | 4.552e-07 | 0.001 | 0.17044
02097464 | 2007-10-06 | 1.022e-09 | 0 | 2.4442e-11 | 5.9733e-09 | 2.5353e-09 | 0.001 | 0.00037896 | 2007-10-06 | 6.7157e-07 | 2.137e-14 | 2.0604e-07 | 1.6512e-06 | 3.8321e-07 | 0.001 | 0.24901 | 2007-10-06 | 4.5498e-07 | 1.0444e-13 | 6.3923e-08 | 1.6345e-06 | 4.5071e-07 | 0.001 | 0.16871
02097464 | 2007-10-07 | 1.0105e-09 | 0 | 2.4157e-11 | 5.9063e-09 | 2.5072e-09 | 0.001 | 0.00037468 | 2007-10-07 | 6.6872e-07 | 2.127e-14 | 2.051e-07 | 1.6445e-06 | 3.8169e-07 | 0.001 | 0.24796 | 2007-10-07 | 4.503e-07 | 1.0244e-13 | 6.3229e-08 | 1.618e-06 | 4.4622e-07 | 0.001 | 0.16697
02097464 | 2007-10-08 | 9.9908e-10 | 0 | 2.3874e-11 | 5.8401e-09 | 2.4794e-09 | 0.001 | 0.00037045 | 2007-10-08 | 6.6588e-07 | 2.117e-14 | 2.0417e-07 | 1.6378e-06 | 3.8018e-07 | 0.001 | 0.2469 | 2007-10-08 | 4.4562e-07 | 1.0045e-13 | 6.2536e-08 | 1.6016e-06 | 4.4173e-07 | 0.001 | 0.16523
02097464 | 2007-10-09 | 9.8784e-10 | 0 | 2.3596e-11 | 5.7748e-09 | 2.4521e-09 | 0.001 | 0.00036629 | 2007-10-09 | 6.6303e-07 | 2.107e-14 | 2.0323e-07 | 1.6312e-06 | 3.7866e-07 | 0.001 | 0.24585 | 2007-10-09 | 4.4095e-07 | 9.849e-14 | 6.1845e-08 | 1.5852e-06 | 4.3726e-07 | 0.001 | 0.1635
02097464 | 2007-10-10 | 9.7675e-10 | 0 | 2.332e-11 | 5.7104e-09 | 2.425e-09 | 0.001 | 0.00036217 | 2007-10-10 | 6.6019e-07 | 2.097e-14 | 2.0229e-07 | 1.6245e-06 | 3.7715e-07 | 0.001 | 0.2448 | 2007-10-10 | 4.3629e-07 | 9.656e-14 | 6.1156e-08 | 1.5688e-06 | 4.3279e-07 | 0.001 | 0.16178
02097464 | 2007-10-11 | 9.658e-10 | 0 | 2.3049e-11 | 5.6468e-09 | 2.3984e-09 | 0.001 | 0.00035812 | 2007-10-11 | 6.5736e-07 | 2.088e-14 | 2.0135e-07 | 1.6178e-06 | 3.7565e-07 | 0.001 | 0.24374 | 2007-10-11 | 4.3165e-07 | 9.464e-14 | 6.0468e-08 | 1.5525e-06 | 4.2834e-07 | 0.001 | 0.16005
02097464 | 2007-10-12 | 9.5501e-10 | 0 | 2.2781e-11 | 5.5841e-09 | 2.3721e-09 | 0.001 | 0.00035411 | 2007-10-12 | 6.5452e-07 | 2.079e-14 | 2.004e-07 | 1.6112e-06 | 3.7414e-07 | 0.001 | 0.24269 | 2007-10-12 | 4.2702e-07 | 9.276e-14 | 5.9783e-08 | 1.5363e-06 | 4.2391e-07 | 0.001 | 0.15834
02097464 | 2007-10-13 | 9.4437e-10 | 0 | 2.2517e-11 | 5.5224e-09 | 2.3462e-09 | 0.001 | 0.00035017 | 2007-10-13 | 6.5169e-07 | 2.07e-14 | 1.9947e-07 | 1.6046e-06 | 3.7265e-07 | 0.001 | 0.24165 | 2007-10-13 | 4.2241e-07 | 9.09e-14 | 5.91e-08 | 1.5201e-06 | 4.1949e-07 | 0.001 | 0.15663
02097464 | 2007-10-14 | 9.3389e-10 | 0 | 2.2256e-11 | 5.4615e-09 | 2.3207e-09 | 0.001 | 0.00034628 | 2007-10-14 | 6.4887e-07 | 2.061e-14 | 1.9853e-07 | 1.598e-06 | 3.7116e-07 | 0.001 | 0.2406 | 2007-10-14 | 4.1782e-07 | 8.906e-14 | 5.8421e-08 | 1.5039e-06 | 4.1509e-07 | 0.001 | 0.15493
02097464 | 2007-10-15 | 9.2355e-10 | 0 | 2.1999e-11 | 5.4014e-09 | 2.2955e-09 | 0.001 | 0.00034245 | 2007-10-15 | 6.4606e-07 | 2.052e-14 | 1.9759e-07 | 1.5914e-06 | 3.6967e-07 | 0.001 | 0.23955 | 2007-10-15 | 4.1325e-07 | 8.726e-14 | 5.7744e-08 | 1.4879e-06 | 4.1071e-07 | 0.001 | 0.15323
02097464 | 2007-10-16 | 9.1337e-10 | 0 | 2.1746e-11 | 5.3423e-09 | 2.2708e-09 | 0.001 | 0.00033868 | 2007-10-16 | 6.4325e-07 | 2.044e-14 | 1.9665e-07 | 1.5848e-06 | 3.6819e-07 | 0.001 | 0.23851 | 2007-10-16 | 4.087e-07 | 8.548e-14 | 5.7071e-08 | 1.4719e-06 | 4.0635e-07 | 0.001 | 0.15155
02097464 | 2007-10-17 | 9.0335e-10 | 0 | 2.1497e-11 | 5.2841e-09 | 2.2464e-09 | 0.001 | 0.00033496 | 2007-10-17 | 6.4045e-07 | 2.036e-14 | 1.9571e-07 | 1.5783e-06 | 3.6672e-07 | 0.001 | 0.23748 | 2007-10-17 | 4.0418e-07 | 8.373e-14 | 5.6402e-08 | 1.456e-06 | 4.0201e-07 | 0.001 | 0.14987
02097464 | 2007-10-18 | 8.9347e-10 | 0 | 2.1251e-11 | 5.2268e-09 | 2.2224e-09 | 0.001 | 0.0003313 | 2007-10-18 | 6.3766e-07 | 2.028e-14 | 1.9478e-07 | 1.5718e-06 | 3.6525e-07 | 0.001 | 0.23644 | 2007-10-18 | 3.9968e-07 | 8.2e-14 | 5.5736e-08 | 1.4402e-06 | 3.977e-07 | 0.001 | 0.1482
02097464 | 2007-10-19 | 8.8376e-10 | 0 | 2.1009e-11 | 5.1704e-09 | 2.1988e-09 | 0.001 | 0.00032769 | 2007-10-19 | 6.3488e-07 | 2.02e-14 | 1.9385e-07 | 1.5653e-06 | 3.6379e-07 | 0.001 | 0.23541 | 2007-10-19 | 3.9521e-07 | 8.031e-14 | 5.5075e-08 | 1.4245e-06 | 3.9341e-07 | 0.001 | 0.14654
02097464 | 2007-10-20 | 8.7419e-10 | 0 | 2.0771e-11 | 5.1149e-09 | 2.1755e-09 | 0.001 | 0.00032415 | 2007-10-20 | 6.3211e-07 | 2.012e-14 | 1.9292e-07 | 1.5589e-06 | 3.6234e-07 | 0.001 | 0.23438 | 2007-10-20 | 3.9077e-07 | 7.864e-14 | 5.4418e-08 | 1.4089e-06 | 3.8916e-07 | 0.001 | 0.1449
02097464 | 2007-10-21 | 8.6478e-10 | 0 | 2.0537e-11 | 5.0603e-09 | 2.1526e-09 | 0.001 | 0.00032066 | 2007-10-21 | 6.2935e-07 | 2.004e-14 | 1.9199e-07 | 1.5525e-06 | 3.609e-07 | 0.001 | 0.23336 | 2007-10-21 | 3.8636e-07 | 7.7e-14 | 5.3766e-08 | 1.3934e-06 | 3.8493e-07 | 0.001 | 0.14326
02097464 | 2007-10-22 | 8.5553e-10 | 0 | 2.0306e-11 | 5.0065e-09 | 2.1301e-09 | 0.001 | 0.00031723 | 2007-10-22 | 6.266e-07 | 1.997e-14 | 1.9107e-07 | 1.5461e-06 | 3.5946e-07 | 0.001 | 0.23234 | 2007-10-22 | 3.8199e-07 | 7.539e-14 | 5.3119e-08 | 1.378e-06 | 3.8073e-07 | 0.001 | 0.14164
02097464 | 2007-10-23 | 8.4642e-10 | 0 | 2.008e-11 | 4.9537e-09 | 2.108e-09 | 0.001 | 0.00031385 | 2007-10-23 | 6.2387e-07 | 1.99e-14 | 1.9015e-07 | 1.5398e-06 | 3.5804e-07 | 0.001 | 0.23133 | 2007-10-23 | 3.7764e-07 | 7.38e-14 | 5.2476e-08 | 1.3627e-06 | 3.7656e-07 | 0.001 | 0.14003
02097464 | 2007-10-24 | 8.3748e-10 | 0 | 1.9856e-11 | 4.9018e-09 | 2.0863e-09 | 0.001 | 0.00031053 | 2007-10-24 | 6.2115e-07 | 1.983e-14 | 1.8923e-07 | 1.5335e-06 | 3.5662e-07 | 0.001 | 0.23032 | 2007-10-24 | 3.7333e-07 | 7.225e-14 | 5.1839e-08 | 1.3476e-06 | 3.7243e-07 | 0.001 | 0.13843
02097464 | 2007-10-25 | 8.2868e-10 | 0 | 1.9637e-11 | 4.8507e-09 | 2.0649e-09 | 0.001 | 0.00030727 | 2007-10-25 | 6.1845e-07 | 1.976e-14 | 1.8832e-07 | 1.5272e-06 | 3.5521e-07 | 0.001 | 0.22932 | 2007-10-25 | 3.6906e-07 | 7.073e-14 | 5.1208e-08 | 1.3325e-06 | 3.6832e-07 | 0.001 | 0.13684
02097464 | 2007-10-26 | 2.6645e-07 | 4.153e-14 | 8.451e-09 | 1.4799e-06 | 5.7621e-07 | 0.01 | 0.0098797 | 2007-10-26 | 9.2808e-06 | 2.3849e-12 | 2.9503e-06 | 2.2356e-05 | 5.1333e-06 | 0.01 | 0.34413 | 2007-10-26 | 2.4045e-06 | 8.2898e-13 | 4.8414e-07 | 7.3712e-06 | 1.8936e-06 | 0.01 | 0.08916
02097464 | 2007-10-27 | 4.4679e-05 | 2.0575e-10 | 1.5838e-06 | 0.00024263 | 9.1507e-05 | 0.14 | 0.11833 | 2007-10-27 | 0.00020574 | 5.1324e-10 | 6.7327e-05 | 0.00048724 | 0.00011086 | 0.14 | 0.54491 | 2007-10-27 | 2.7938e-05 | 1.8873e-11 | 6.5399e-06 | 7.9517e-05 | 1.9774e-05 | 0.14 | 0.073996
02097464 | 2007-10-28 | 2.6003e-06 | 1.9053e-12 | 8.8331e-08 | 1.4246e-05 | 5.438e-06 | 0.03 | 0.032139 | 2007-10-28 | 3.3513e-05 | 2.2336e-11 | 1.0808e-05 | 8.005e-05 | 1.8298e-05 | 0.03 | 0.41422 | 2007-10-28 | 6.2536e-06 | 2.6871e-12 | 1.3803e-06 | 1.8333e-05 | 4.6187e-06 | 0.03 | 0.077294
02097464 | 2007-10-29 | 1.1364e-06 | 4.8346e-13 | 3.7787e-08 | 6.253e-06 | 2.4016e-06 | 0.02 | 0.02107 | 2007-10-29 | 2.0713e-05 | 9.7849e-12 | 6.6439e-06 | 4.9633e-05 | 1.1365e-05 | 0.02 | 0.38401 | 2007-10-29 | 4.2778e-06 | 1.6768e-12 | 9.1716e-07 | 1.2722e-05 | 3.2251e-06 | 0.02 | 0.07931
02097464 | 2007-10-30 | 1.1261e-06 | 4.7681e-13 | 3.7429e-08 | 6.1967e-06 | 2.3803e-06 | 0.02 | 0.020878 | 2007-10-30 | 2.0625e-05 | 9.7731e-12 | 6.6136e-06 | 4.9431e-05 | 1.1319e-05 | 0.02 | 0.38238 | 2007-10-30 | 4.2294e-06 | 1.6473e-12 | 9.0626e-07 | 1.2581e-05 | 3.1899e-06 | 0.02 | 0.078413
02097464 | 2007-10-31 | 1.116e-06 | 4.7036e-13 | 3.7079e-08 | 6.1415e-06 | 2.3593e-06 | 0.02 | 0.020691 | 2007-10-31 | 2.0538e-05 | 9.7624e-12 | 6.5836e-06 | 4.923e-05 | 1.1275e-05 | 0.02 | 0.38076 | 2007-10-31 | 4.1815e-06 | 1.6183e-12 | 8.9547e-07 | 1.2442e-05 | 3.1551e-06 | 0.02 | 0.077524
02097464 | 2007-11-01 | 1.1061e-06 | 4.6411e-13 | 3.6735e-08 | 6.0874e-06 | 2.3388e-06 | 0.02 | 0.020507 | 2007-11-01 | 2.0451e-05 | 9.7526e-12 | 6.5537e-06 | 4.9032e-05 | 1.123e-05 | 0.02 | 0.37916 | 2007-11-01 | 4.1341e-06 | 1.5899e-12 | 8.848e-07 | 1.2305e-05 | 3.1206e-06 | 0.02 | 0.076645
02097464 | 2007-11-02 | 2.4961e-07 | 3.734e-14 | 7.8922e-09 | 1.3872e-06 | 5.4061e-07 | 0.01 | 0.0092554 | 2007-11-02 | 9.0076e-06 | 2.358e-12 | 2.8562e-06 | 2.173e-05 | 4.9933e-06 | 0.01 | 0.334 | 2007-11-02 | 2.2197e-06 | 7.2571e-13 | 4.4487e-07 | 6.8195e-06 | 1.7535e-06 | 0.01 | 0.082305
02097464 | 2007-11-03 | 2.4739e-07 | 3.681e-14 | 7.8184e-09 | 1.375e-06 | 5.3593e-07 | 0.01 | 0.009173 | 2007-11-03 | 8.9697e-06 | 2.355e-12 | 2.8431e-06 | 2.1643e-05 | 4.974e-06 | 0.01 | 0.33259 | 2007-11-03 | 2.1944e-06 | 7.1207e-13 | 4.3949e-07 | 6.7439e-06 | 1.7343e-06 | 0.01 | 0.081366
02097464 | 2007-11-04 | 2.4521e-07 | 3.629e-14 | 7.746e-09 | 1.363e-06 | 5.3134e-07 | 0.01 | 0.0090924 | 2007-11-04 | 8.9322e-06 | 2.3523e-12 | 2.8301e-06 | 2.1557e-05 | 4.9549e-06 | 0.01 | 0.3312 | 2007-11-04 | 2.1693e-06 | 6.987e-13 | 4.3417e-07 | 6.6692e-06 | 1.7153e-06 | 0.01 | 0.080438
02097464 | 2007-11-05 | 7.4194e-10 | 0 | 1.7469e-11 | 4.3476e-09 | 1.8546e-09 | 0.001 | 0.00027511 | 2007-11-05 | 5.8985e-07 | 1.911e-14 | 1.7859e-07 | 1.4613e-06 | 3.4046e-07 | 0.001 | 0.21871 | 2007-11-05 | 3.2467e-07 | 5.583e-14 | 4.466e-08 | 1.1764e-06 | 3.2571e-07 | 0.001 | 0.12039
02097464 | 2007-11-06 | 7.3495e-10 | 0 | 1.7293e-11 | 4.3071e-09 | 1.8377e-09 | 0.001 | 0.00027252 | 2007-11-06 | 5.8737e-07 | 1.906e-14 | 1.7774e-07 | 1.4557e-06 | 3.3919e-07 | 0.001 | 0.21779 | 2007-11-06 | 3.209e-07 | 5.464e-14 | 4.4105e-08 | 1.1631e-06 | 3.2208e-07 | 0.001 | 0.11899
02097464 | 2007-11-07 | 7.2811e-10 | 0 | 1.7122e-11 | 4.2674e-09 | 1.8211e-09 | 0.001 | 0.00026998 | 2007-11-07 | 5.8491e-07 | 1.901e-14 | 1.7689e-07 | 1.4501e-06 | 3.3794e-07 | 0.001 | 0.21688 | 2007-11-07 | 3.1717e-07 | 5.348e-14 | 4.3556e-08 | 1.15e-06 | 3.185e-07 | 0.001 | 0.11761
02097464 | 2007-11-08 | 7.214e-10 | 0 | 1.6953e-11 | 4.2286e-09 | 1.8049e-09 | 0.001 | 0.00026749 | 2007-11-08 | 5.8248e-07 | 1.896e-14 | 1.7606e-07 | 1.4445e-06 | 3.367e-07 | 0.001 | 0.21598 | 2007-11-08 | 3.1349e-07 | 5.235e-14 | 4.3015e-08 | 1.137e-06 | 3.1496e-07 | 0.001 | 0.11624
02097464 | 2007-11-09 | 7.1485e-10 | 0 | 1.6789e-11 | 4.1905e-09 | 1.789e-09 | 0.001 | 0.00026506 | 2007-11-09 | 5.8007e-07 | 1.892e-14 | 1.7523e-07 | 1.439e-06 | 3.3547e-07 | 0.001 | 0.21509 | 2007-11-09 | 3.0986e-07 | 5.124e-14 | 4.2481e-08 | 1.1242e-06 | 3.1147e-07 | 0.001 | 0.11489
02097464 | 2007-11-10 | 7.0843e-10 | 0 | 1.6628e-11 | 4.1534e-09 | 1.7735e-09 | 0.001 | 0.00026268 | 2007-11-10 | 5.7769e-07 | 1.888e-14 | 1.744e-07 | 1.4335e-06 | 3.3426e-07 | 0.001 | 0.2142 | 2007-11-10 | 3.0627e-07 | 5.015e-14 | 4.1953e-08 | 1.1116e-06 | 3.0802e-07 | 0.001 | 0.11357
02097464 | 2007-11-11 | 7.0216e-10 | 0 | 1.647e-11 | 4.117e-09 | 1.7583e-09 | 0.001 | 0.00026036 | 2007-11-11 | 5.7533e-07 | 1.883e-14 | 1.7359e-07 | 1.4282e-06 | 3.3306e-07 | 0.001 | 0.21333 | 2007-11-11 | 3.0274e-07 | 4.91e-14 | 4.1434e-08 | 1.0991e-06 | 3.0462e-07 | 0.001 | 0.11225
02097464 | 2007-11-12 | 6.9602e-10 | 0 | 1.6315e-11 | 4.0815e-09 | 1.7435e-09 | 0.001 | 0.00025808 | 2007-11-12 | 5.7299e-07 | 1.879e-14 | 1.7278e-07 | 1.4229e-06 | 3.3188e-07 | 0.001 | 0.21246 | 2007-11-12 | 2.9925e-07 | 4.806e-14 | 4.0921e-08 | 1.0869e-06 | 3.0126e-07 | 0.001 | 0.11096
02097464 | 2007-11-13 | 6.9003e-10 | 0 | 1.6165e-11 | 4.0468e-09 | 1.7291e-09 | 0.001 | 0.00025586 | 2007-11-13 | 5.7068e-07 | 1.875e-14 | 1.7198e-07 | 1.4176e-06 | 3.3071e-07 | 0.001 | 0.21161 | 2007-11-13 | 2.9581e-07 | 4.705e-14 | 4.0416e-08 | 1.0747e-06 | 2.9795e-07 | 0.001 | 0.10968
02097464 | 2007-11-14 | 6.8418e-10 | 0 | 1.6017e-11 | 4.0129e-09 | 1.7149e-09 | 0.001 | 0.00025369 | 2007-11-14 | 5.684e-07 | 1.872e-14 | 1.7119e-07 | 1.4124e-06 | 3.2956e-07 | 0.001 | 0.21076 | 2007-11-14 | 2.9242e-07 | 4.607e-14 | 3.9918e-08 | 1.0628e-06 | 2.9469e-07 | 0.001 | 0.10843
02097464 | 2007-11-15 | 6.7846e-10 | 0 | 1.5873e-11 | 3.9798e-09 | 1.7011e-09 | 0.001 | 0.00025157 | 2007-11-15 | 5.6614e-07 | 1.868e-14 | 1.7041e-07 | 1.4073e-06 | 3.2842e-07 | 0.001 | 0.20992 | 2007-11-15 | 2.8908e-07 | 4.511e-14 | 3.9428e-08 | 1.051e-06 | 2.9147e-07 | 0.001 | 0.10719
02097464 | 2007-11-16 | 6.7289e-10 | 0 | 1.5732e-11 | 3.9475e-09 | 1.6877e-09 | 0.001 | 0.0002495 | 2007-11-16 | 5.6391e-07 | 1.865e-14 | 1.6963e-07 | 1.4022e-06 | 3.273e-07 | 0.001 | 0.20909 | 2007-11-16 | 2.8578e-07 | 4.418e-14 | 3.8945e-08 | 1.0394e-06 | 2.883e-07 | 0.001 | 0.10597
02097464 | 2007-11-17 | 6.6745e-10 | 0 | 1.5595e-11 | 3.916e-09 | 1.6746e-09 | 0.001 | 0.00024749 | 2007-11-17 | 5.617e-07 | 1.861e-14 | 1.6886e-07 | 1.3972e-06 | 3.2619e-07 | 0.001 | 0.20828 | 2007-11-17 | 2.8254e-07 | 4.326e-14 | 3.8469e-08 | 1.028e-06 | 2.8517e-07 | 0.001 | 0.10477
02097464 | 2007-11-18 | 6.6214e-10 | 0 | 1.5461e-11 | 3.8853e-09 | 1.6618e-09 | 0.001 | 0.00024552 | 2007-11-18 | 5.5953e-07 | 1.858e-14 | 1.6811e-07 | 1.3923e-06 | 3.251e-07 | 0.001 | 0.20747 | 2007-11-18 | 2.7935e-07 | 4.237e-14 | 3.8001e-08 | 1.0167e-06 | 2.821e-07 | 0.001 | 0.10358
02097464 | 2007-11-19 | 6.5697e-10 | 0 | 1.533e-11 | 3.8553e-09 | 1.6493e-09 | 0.001 | 0.0002436 | 2007-11-19 | 5.5738e-07 | 1.855e-14 | 1.6736e-07 | 1.3875e-06 | 3.2402e-07 | 0.001 | 0.20667 | 2007-11-19 | 2.762e-07 | 4.151e-14 | 3.7541e-08 | 1.0056e-06 | 2.7907e-07 | 0.001 | 0.10242
02097464 | 2007-11-20 | 6.5193e-10 | 0 | 1.5202e-11 | 3.8262e-09 | 1.6372e-09 | 0.001 | 0.00024173 | 2007-11-20 | 5.5526e-07 | 1.852e-14 | 1.6662e-07 | 1.3827e-06 | 3.2296e-07 | 0.001 | 0.20589 | 2007-11-20 | 2.7311e-07 | 4.066e-14 | 3.7087e-08 | 9.9469e-07 | 2.7609e-07 | 0.001 | 0.10127
02097464 | 2007-11-21 | 6.4702e-10 | 0 | 1.5078e-11 | 3.7978e-09 | 1.6254e-09 | 0.001 | 0.00023991 | 2007-11-21 | 5.5317e-07 | 1.849e-14 | 1.6588e-07 | 1.378e-06 | 3.2192e-07 | 0.001 | 0.20511 | 2007-11-21 | 2.7007e-07 | 3.984e-14 | 3.6642e-08 | 9.8395e-07 | 2.7315e-07 | 0.001 | 0.10014
02097464 | 2007-11-22 | 6.4225e-10 | 0 | 1.4957e-11 | 3.7702e-09 | 1.6139e-09 | 0.001 | 0.00023814 | 2007-11-22 | 5.5111e-07 | 1.847e-14 | 1.6516e-07 | 1.3733e-06 | 3.209e-07 | 0.001 | 0.20435 | 2007-11-22 | 2.6707e-07 | 3.904e-14 | 3.6204e-08 | 9.7339e-07 | 2.7026e-07 | 0.001 | 0.099029
02097464 | 2007-11-23 | 6.3761e-10 | 0 | 1.4839e-11 | 3.7433e-09 | 1.6028e-09 | 0.001 | 0.00023642 | 2007-11-23 | 5.4908e-07 | 1.844e-14 | 1.6445e-07 | 1.3688e-06 | 3.1989e-07 | 0.001 | 0.2036 | 2007-11-23 | 2.6413e-07 | 3.825e-14 | 3.5773e-08 | 9.63e-07 | 2.6742e-07 | 0.001 | 0.097937
02097464 | 2007-11-24 | 6.3309e-10 | 0 | 1.4724e-11 | 3.7172e-09 | 1.5919e-09 | 0.001 | 0.00023475 | 2007-11-24 | 5.4708e-07 | 1.842e-14 | 1.6374e-07 | 1.3643e-06 | 3.189e-07 | 0.001 | 0.20285 | 2007-11-24 | 2.6123e-07 | 3.749e-14 | 3.5349e-08 | 9.5278e-07 | 2.6463e-07 | 0.001 | 0.096864
02097464 | 2007-11-25 | 6.2871e-10 | 0 | 1.4612e-11 | 3.6919e-09 | 1.5814e-09 | 0.001 | 0.00023312 | 2007-11-25 | 5.4511e-07 | 1.84e-14 | 1.6305e-07 | 1.3599e-06 | 3.1792e-07 | 0.001 | 0.20212 | 2007-11-25 | 2.5839e-07 | 3.675e-14 | 3.4933e-08 | 9.4273e-07 | 2.6189e-07 | 0.001 | 0.095809
02097464 | 2007-11-26 | 2.0843e-07 | 2.848e-14 | 6.5103e-09 | 1.1611e-06 | 4.5414e-07 | 0.01 | 0.0077286 | 2007-11-26 | 8.2008e-06 | 2.3392e-12 | 2.5734e-06 | 1.9903e-05 | 4.5882e-06 | 0.01 | 0.30408 | 2007-11-26 | 1.6964e-06 | 4.6798e-13 | 3.3398e-07 | 5.2561e-06 | 1.3565e-06 | 0.01 | 0.062902
02097464 | 2007-11-27 | 2.0724e-07 | 2.826e-14 | 6.4695e-09 | 1.1546e-06 | 4.5165e-07 | 0.01 | 0.0076844 | 2007-11-27 | 8.1724e-06 | 2.3406e-12 | 2.5633e-06 | 1.984e-05 | 4.5742e-06 | 0.01 | 0.30303 | 2007-11-27 | 1.6786e-06 | 4.6009e-13 | 3.3021e-07 | 5.2027e-06 | 1.3429e-06 | 0.01 | 0.062241
02097464 | 2007-11-28 | 2.0609e-07 | 2.805e-14 | 6.43e-09 | 1.1483e-06 | 4.4926e-07 | 0.01 | 0.0076416 | 2007-11-28 | 8.1445e-06 | 2.3422e-12 | 2.5533e-06 | 1.9778e-05 | 4.5605e-06 | 0.01 | 0.302 | 2007-11-28 | 1.661e-06 | 4.524e-13 | 3.265e-07 | 5.1503e-06 | 1.3296e-06 | 0.01 | 0.061591
02097464 | 2007-11-29 | 6.1243e-10 | 0 | 1.4196e-11 | 3.5979e-09 | 1.5425e-09 | 0.001 | 0.00022709 | 2007-11-29 | 5.3753e-07 | 1.833e-14 | 1.6036e-07 | 1.3429e-06 | 3.1419e-07 | 0.001 | 0.19931 | 2007-11-29 | 2.475e-07 | 3.399e-14 | 3.3343e-08 | 9.0428e-07 | 2.5138e-07 | 0.001 | 0.091771
02097464 | 2007-11-30 | 6.0868e-10 | 0 | 1.41e-11 | 3.5762e-09 | 1.5335e-09 | 0.001 | 0.0002257 | 2007-11-30 | 5.3571e-07 | 1.831e-14 | 1.5972e-07 | 1.3389e-06 | 3.1331e-07 | 0.001 | 0.19864 | 2007-11-30 | 2.449e-07 | 3.334e-14 | 3.2964e-08 | 8.951e-07 | 2.4887e-07 | 0.001 | 0.090807
02097464 | 2007-12-01 | 6.0505e-10 | 0 | 1.4006e-11 | 3.5552e-09 | 1.5249e-09 | 0.001 | 0.00022435 | 2007-12-01 | 5.3393e-07 | 1.83e-14 | 1.5908e-07 | 1.3349e-06 | 3.1244e-07 | 0.001 | 0.19798 | 2007-12-01 | 2.4235e-07 | 3.271e-14 | 3.2592e-08 | 8.8609e-07 | 2.464e-07 | 0.001 | 0.089862
02097464 | 2007-12-02 | 6.0154e-10 | 0 | 1.3916e-11 | 3.535e-09 | 1.5165e-09 | 0.001 | 0.00022305 | 2007-12-02 | 5.3217e-07 | 1.829e-14 | 1.5845e-07 | 1.331e-06 | 3.1158e-07 | 0.001 | 0.19733 | 2007-12-02 | 2.3985e-07 | 3.21e-14 | 3.2227e-08 | 8.7725e-07 | 2.4398e-07 | 0.001 | 0.088934
02097464 | 2007-12-03 | 5.9815e-10 | 0 | 1.3828e-11 | 3.5155e-09 | 1.5084e-09 | 0.001 | 0.00022179 | 2007-12-03 | 5.3045e-07 | 1.828e-14 | 1.5784e-07 | 1.3272e-06 | 3.1075e-07 | 0.001 | 0.19669 | 2007-12-03 | 2.3739e-07 | 3.151e-14 | 3.1869e-08 | 8.6858e-07 | 2.4161e-07 | 0.001 | 0.088024
02097464 | 2007-12-04 | 5.9488e-10 | 0 | 1.3744e-11 | 3.4966e-09 | 1.5007e-09 | 0.001 | 0.00022058 | 2007-12-04 | 5.2877e-07 | 1.827e-14 | 1.5723e-07 | 1.3235e-06 | 3.0994e-07 | 0.001 | 0.19606 | 2007-12-04 | 2.3499e-07 | 3.093e-14 | 3.1518e-08 | 8.6007e-07 | 2.3929e-07 | 0.001 | 0.087132
02097464 | 2007-12-05 | 5.9173e-10 | 0 | 1.3662e-11 | 3.4785e-09 | 1.4932e-09 | 0.001 | 0.00021941 | 2007-12-05 | 5.2711e-07 | 1.826e-14 | 1.5664e-07 | 1.3198e-06 | 3.0914e-07 | 0.001 | 0.19545 | 2007-12-05 | 2.3263e-07 | 3.037e-14 | 3.1175e-08 | 8.5174e-07 | 2.3701e-07 | 0.001 | 0.086257
02097464 | 2007-12-06 | 5.8871e-10 | 0 | 1.3583e-11 | 3.4611e-09 | 1.4861e-09 | 0.001 | 0.00021829 | 2007-12-06 | 5.2549e-07 | 1.825e-14 | 1.5605e-07 | 1.3163e-06 | 3.0836e-07 | 0.001 | 0.19485 | 2007-12-06 | 2.3032e-07 | 2.983e-14 | 3.0838e-08 | 8.4357e-07 | 2.3478e-07 | 0.001 | 0.085401
02097464 | 2007-12-07 | 5.858e-10 | 0 | 1.3507e-11 | 3.4444e-09 | 1.4792e-09 | 0.001 | 0.00021721 | 2007-12-07 | 5.239e-07 | 1.825e-14 | 1.5548e-07 | 1.3128e-06 | 3.076e-07 | 0.001 | 0.19426 | 2007-12-07 | 2.2805e-07 | 2.93e-14 | 3.0509e-08 | 8.3557e-07 | 2.3259e-07 | 0.001 | 0.084562
02097464 | 2007-12-08 | 5.83e-10 | 0 | 1.3434e-11 | 3.4283e-09 | 1.4726e-09 | 0.001 | 0.00021618 | 2007-12-08 | 5.2235e-07 | 1.825e-14 | 1.5492e-07 | 1.3094e-06 | 3.0686e-07 | 0.001 | 0.19368 | 2007-12-08 | 2.2584e-07 | 2.879e-14 | 3.0186e-08 | 8.2774e-07 | 2.3045e-07 | 0.001 | 0.08374
02097464 | 2007-12-09 | 5.8033e-10 | 0 | 1.3364e-11 | 3.4129e-09 | 1.4663e-09 | 0.001 | 0.00021518 | 2007-12-09 | 5.2083e-07 | 1.824e-14 | 1.5436e-07 | 1.306e-06 | 3.0613e-07 | 0.001 | 0.19312 | 2007-12-09 | 2.2367e-07 | 2.829e-14 | 2.9871e-08 | 8.2006e-07 | 2.2835e-07 | 0.001 | 0.082935
02097464 | 2007-12-10 | 5.7777e-10 | 0 | 1.3296e-11 | 3.3983e-09 | 1.4603e-09 | 0.001 | 0.00021424 | 2007-12-10 | 5.1934e-07 | 1.824e-14 | 1.5382e-07 | 1.3028e-06 | 3.0543e-07 | 0.001 | 0.19257 | 2007-12-10 | 2.2155e-07 | 2.781e-14 | 2.9562e-08 | 8.1256e-07 | 2.263e-07 | 0.001 | 0.082148
02097464 | 2007-12-11 | 5.7533e-10 | 0 | 1.3231e-11 | 3.3842e-09 | 1.4546e-09 | 0.001 | 0.00021333 | 2007-12-11 | 5.1789e-07 | 1.824e-14 | 1.5329e-07 | 1.2996e-06 | 3.0474e-07 | 0.001 | 0.19203 | 2007-12-11 | 2.1947e-07 | 2.734e-14 | 2.926e-08 | 8.0521e-07 | 2.2429e-07 | 0.001 | 0.081378
02097464 | 2007-12-12 | 5.7301e-10 | 0 | 1.3169e-11 | 3.3709e-09 | 1.4492e-09 | 0.001 | 0.00021247 | 2007-12-12 | 5.1647e-07 | 1.825e-14 | 1.5277e-07 | 1.2965e-06 | 3.0408e-07 | 0.001 | 0.1915 | 2007-12-12 | 2.1744e-07 | 2.689e-14 | 2.8964e-08 | 7.9803e-07 | 2.2232e-07 | 0.001 | 0.080625
02097464 | 2007-12-13 | 5.7079e-10 | 0 | 1.311e-11 | 3.3583e-09 | 1.444e-09 | 0.001 | 0.00021165 | 2007-12-13 | 5.1508e-07 | 1.825e-14 | 1.5226e-07 | 1.2935e-06 | 3.0343e-07 | 0.001 | 0.19099 | 2007-12-13 | 2.1545e-07 | 2.645e-14 | 2.8675e-08 | 7.9101e-07 | 2.204e-07 | 0.001 | 0.079888
02097464 | 2007-12-14 | 5.687e-10 | 0 | 1.3054e-11 | 3.3463e-09 | 1.4392e-09 | 0.001 | 0.00021087 | 2007-12-14 | 5.1373e-07 | 1.826e-14 | 1.5177e-07 | 1.2906e-06 | 3.028e-07 | 0.001 | 0.19049 | 2007-12-14 | 2.1351e-07 | 2.602e-14 | 2.8393e-08 | 7.8414e-07 | 2.1853e-07 | 0.001 | 0.079169
02097464 | 2007-12-15 | 5.6671e-10 | 0 | 1.3e-11 | 3.3349e-09 | 1.4346e-09 | 0.001 | 0.00021013 | 2007-12-15 | 5.1242e-07 | 1.826e-14 | 1.5128e-07 | 1.2878e-06 | 3.0219e-07 | 0.001 | 0.19 | 2007-12-15 | 2.1162e-07 | 2.56e-14 | 2.8118e-08 | 7.7744e-07 | 2.1669e-07 | 0.001 | 0.078466
02097464 | 2007-12-16 | 1.9406e-06 | 1.3823e-12 | 6.4634e-08 | 1.0674e-05 | 4.0978e-06 | 0.03 | 0.023986 | 2007-12-16 | 2.8178e-05 | 2.3375e-11 | 8.9288e-06 | 6.8004e-05 | 1.563e-05 | 0.03 | 0.34828 | 2007-12-16 | 3.7373e-06 | 1.2885e-12 | 8.0065e-07 | 1.1118e-05 | 2.8192e-06 | 0.03 | 0.046192
02097464 | 2007-12-17 | 1.9368e-06 | 1.3838e-12 | 6.448e-08 | 1.0654e-05 | 4.0906e-06 | 0.03 | 0.023939 | 2007-12-17 | 2.8112e-05 | 2.3437e-11 | 8.9043e-06 | 6.786e-05 | 1.5599e-05 | 0.03 | 0.34746 | 2007-12-17 | 3.7062e-06 | 1.274e-12 | 7.9349e-07 | 1.1029e-05 | 2.7969e-06 | 0.03 | 0.045808
02097464 | 2007-12-18 | 8.4751e-07 | 3.3997e-13 | 2.7555e-08 | 4.6842e-06 | 1.8108e-06 | 0.02 | 0.015713 | 2007-12-18 | 1.74e-05 | 1.0175e-11 | 5.4718e-06 | 4.2178e-05 | 9.7167e-06 | 0.02 | 0.32259 | 2007-12-18 | 2.539e-06 | 7.6529e-13 | 5.2651e-07 | 7.6741e-06 | 1.9593e-06 | 0.02 | 0.047073
02097464 | 2007-12-19 | 8.4605e-07 | 3.4026e-13 | 2.7495e-08 | 4.6766e-06 | 1.8081e-06 | 0.02 | 0.015686 | 2007-12-19 | 1.7361e-05 | 1.02e-11 | 5.4573e-06 | 4.2094e-05 | 9.6986e-06 | 0.02 | 0.32187 | 2007-12-19 | 2.5185e-06 | 7.5643e-13 | 5.2191e-07 | 7.6145e-06 | 1.9443e-06 | 0.02 | 0.046692
02097464 | 2007-12-20 | 1.9029e-07 | 2.59e-14 | 5.8679e-09 | 1.0627e-06 | 4.1722e-07 | 0.01 | 0.007056 | 2007-12-20 | 7.6559e-06 | 2.4169e-12 | 2.3747e-06 | 1.8706e-05 | 4.3273e-06 | 0.01 | 0.28388 | 2007-12-20 | 1.3531e-06 | 3.2709e-13 | 2.6154e-07 | 4.2288e-06 | 1.0954e-06 | 0.01 | 0.050173
02097464 | 2007-12-21 | 1.9e-07 | 2.591e-14 | 5.8558e-09 | 1.0612e-06 | 4.1667e-07 | 0.01 | 0.007045 | 2007-12-21 | 7.6397e-06 | 2.4221e-12 | 2.3685e-06 | 1.8672e-05 | 4.3199e-06 | 0.01 | 0.28328 | 2007-12-21 | 1.3425e-06 | 3.2312e-13 | 2.593e-07 | 4.197e-06 | 1.0874e-06 | 0.01 | 0.049779
02097464 | 2007-12-22 | 1.8974e-07 | 2.592e-14 | 5.8448e-09 | 1.0598e-06 | 4.162e-07 | 0.01 | 0.0070353 | 2007-12-22 | 7.6239e-06 | 2.4275e-12 | 2.3625e-06 | 1.8638e-05 | 4.3127e-06 | 0.01 | 0.28269 | 2007-12-22 | 1.3321e-06 | 3.1927e-13 | 2.5712e-07 | 4.166e-06 | 1.0795e-06 | 0.01 | 0.049395
02097464 | 2007-12-23 | 1.8951e-07 | 2.595e-14 | 5.8349e-09 | 1.0587e-06 | 4.1581e-07 | 0.01 | 0.007027 | 2007-12-23 | 7.6087e-06 | 2.4331e-12 | 2.3567e-06 | 1.8606e-05 | 4.3059e-06 | 0.01 | 0.28213 | 2007-12-23 | 1.322e-06 | 3.1555e-13 | 2.5499e-07 | 4.1359e-06 | 1.0718e-06 | 0.01 | 0.049021
02097464 | 2007-12-24 | 1.8932e-07 | 2.598e-14 | 5.8262e-09 | 1.0577e-06 | 4.155e-07 | 0.01 | 0.00702 | 2007-12-24 | 7.5941e-06 | 2.4388e-12 | 2.3511e-06 | 1.8575e-05 | 4.2994e-06 | 0.01 | 0.28158 | 2007-12-24 | 1.3122e-06 | 3.1195e-13 | 2.5292e-07 | 4.1065e-06 | 1.0644e-06 | 0.01 | 0.048657
02097464 | 2007-12-25 | 1.8917e-07 | 2.602e-14 | 5.8186e-09 | 1.0569e-06 | 4.1526e-07 | 0.01 | 0.0070143 | 2007-12-25 | 7.5799e-06 | 2.4447e-12 | 2.3456e-06 | 1.8546e-05 | 4.2931e-06 | 0.01 | 0.28106 | 2007-12-25 | 1.3027e-06 | 3.0848e-13 | 2.5091e-07 | 4.078e-06 | 1.0572e-06 | 0.01 | 0.048304
02097464 | 2007-12-26 | 1.2424e-05 | 3.3485e-11 | 4.2852e-07 | 6.7851e-05 | 2.5788e-05 | 0.08 | 0.057583 | 2007-12-26 | 8.7561e-05 | 1.7975e-10 | 2.8053e-05 | 0.00020996 | 4.8093e-05 | 0.08 | 0.40584 | 2007-12-26 | 8.7997e-06 | 4.2604e-12 | 1.977e-06 | 2.557e-05 | 6.417e-06 | 0.08 | 0.040786
02097464 | 2007-12-27 | 3.3792e-06 | 3.725e-12 | 1.1361e-07 | 1.8552e-05 | 7.1027e-06 | 0.04 | 0.031325 | 2007-12-27 | 3.8664e-05 | 4.3651e-11 | 1.2257e-05 | 9.3285e-05 | 2.1438e-05 | 0.04 | 0.35841 | 2007-12-27 | 4.4922e-06 | 1.6637e-12 | 9.743e-07 | 1.3284e-05 | 3.3593e-06 | 0.04 | 0.041642
02097464 | 2007-12-28 | 8.3998e-07 | 3.4795e-13 | 2.7189e-08 | 4.6467e-06 | 1.7986e-06 | 0.02 | 0.015573 | 2007-12-28 | 1.7065e-05 | 1.0458e-11 | 5.3442e-06 | 4.1466e-05 | 9.5648e-06 | 0.02 | 0.31638 | 2007-12-28 | 2.3565e-06 | 6.8857e-13 | 4.8556e-07 | 7.1445e-06 | 1.8265e-06 | 0.02 | 0.043689
02097464 | 2007-12-29 | 3.3519e-05 | 1.8416e-10 | 1.1708e-06 | 0.00018258 | 6.9146e-05 | 0.14 | 0.088776 | 2007-12-29 | 0.00016831 | 5.6727e-10 | 5.4267e-05 | 0.00040208 | 9.1918e-05 | 0.14 | 0.44577 | 2007-12-29 | 1.5079e-05 | 9.4612e-12 | 3.448e-06 | 4.3429e-05 | 1.0856e-05 | 0.14 | 0.039937
02097464 | 2007-12-30 | 0.0015931 | 2.0422e-07 | 5.6786e-05 | 0.0086417 | 0.0032541 | 1.7 | 0.34749 | 2007-12-30 | 0.0031578 | 9.6868e-08 | 0.0010381 | 0.0074582 | 0.0016945 | 1.7 | 0.68877 | 2007-12-30 | 0.00023325 | 1.0401e-09 | 5.4978e-05 | 0.00066154 | 0.00016425 | 1.7 | 0.050875
02097464 | 2007-12-31 | 0.0041726 | 1.3256e-06 | 0.00014888 | 0.022628 | 0.0085184 | 3.5 | 0.44205 | 2007-12-31 | 0.0073583 | 4.7939e-07 | 0.0024229 | 0.017362 | 0.0039426 | 3.5 | 0.77955 | 2007-12-31 | 0.00055623 | 5.4338e-09 | 0.00013139 | 0.0015759 | 0.00039108 | 3.5 | 0.058928
02097464 | 2008-01-01 | 0.0014695 | 1.7552e-07 | 5.237e-05 | 0.0079716 | 0.0030019 | 1.6 | 0.34056 | 2008-01-01 | 0.0029333 | 8.5113e-08 | 0.00096398 | 0.0069294 | 0.0015745 | 1.6 | 0.67979 | 2008-01-01 | 0.00021452 | 8.9219e-10 | 5.0545e-05 | 0.00060853 | 0.0001511 | 1.6 | 0.049715
02097464 | 2008-01-02 | 0.00057645 | 2.9965e-08 | 2.0498e-05 | 0.0031284 | 0.0011788 | 0.83 | 0.25752 | 2008-01-02 | 0.0013558 | 2.151e-08 | 0.00044401 | 0.0032092 | 0.00073002 | 0.83 | 0.60567 | 2008-01-02 | 9.9699e-05 | 2.196e-10 | 2.3404e-05 | 0.00028335 | 7.0418e-05 | 0.83 | 0.04454
02097464 | 2008-01-03 | 0.0003647 | 1.2898e-08 | 1.2947e-05 | 0.0019799 | 0.00074639 | 0.61 | 0.22168 | 2008-01-03 | 0.00094317 | 1.1462e-08 | 0.0003082 | 0.0022355 | 0.00050889 | 0.61 | 0.57332 | 2008-01-03 | 7.0114e-05 | 1.1812e-10 | 1.6416e-05 | 0.00019954 | 4.9617e-05 | 0.61 | 0.04262
02097464 | 2008-01-04 | 0.00026971 | 7.4735e-09 | 9.5614e-06 | 0.0014646 | 0.00055237 | 0.5 | 0.20001 | 2008-01-04 | 0.00074588 | 7.668e-09 | 0.00024332 | 0.0017697 | 0.00040306 | 0.5 | 0.55314 | 2008-01-04 | 5.5951e-05 | 8.0214e-11 | 1.3072e-05 | 0.0001594 | 3.9658e-05 | 0.5 | 0.041493
02097464 | 2008-01-05 | 0.0002217 | 5.271e-09 | 7.8507e-06 | 0.0012042 | 0.00045428 | 0.44 | 0.18683 | 2008-01-05 | 0.00064121 | 5.9359e-09 | 0.00020892 | 0.0015224 | 0.00034689 | 0.44 | 0.54036 | 2008-01-05 | 4.8379e-05 | 6.2852e-11 | 1.1284e-05 | 0.00013795 | 3.4333e-05 | 0.44 | 0.04077
02097464 | 2008-01-06 | 0.00018391 | 3.7898e-09 | 6.5052e-06 | 0.00099922 | 0.00037708 | 0.39 | 0.17486 | 2008-01-06 | 0.00055594 | 4.6658e-09 | 0.00018091 | 0.0013209 | 0.0003011 | 0.39 | 0.52856 | 2008-01-06 | 4.2213e-05 | 5.0163e-11 | 9.8285e-06 | 0.00012048 | 2.9996e-05 | 0.39 | 0.040135
02097464 | 2008-01-07 | 0.0001414 | 2.3862e-09 | 4.9926e-06 | 0.00076852 | 0.00029016 | 0.33 | 0.15888 | 2008-01-07 | 0.00045644 | 3.3402e-09 | 0.00014827 | 0.0010856 | 0.0002476 | 0.33 | 0.51286 | 2008-01-07 | 3.5082e-05 | 3.705e-11 | 8.1467e-06 | 0.00010026 | 2.4977e-05 | 0.33 | 0.039419
02097464 | 2008-01-08 | 0.00011515 | 1.6693e-09 | 4.0591e-06 | 0.00062603 | 0.00023647 | 0.29 | 0.14723 | 2008-01-08 | 0.0003918 | 2.5825e-09 | 0.00012709 | 0.00093273 | 0.00021282 | 0.29 | 0.50096 | 2008-01-08 | 3.0414e-05 | 2.9454e-11 | 7.0461e-06 | 8.702e-05 | 2.169e-05 | 0.29 | 0.038888
02097464 | 2008-01-09 | 8.4767e-05 | 9.8112e-10 | 2.9806e-06 | 0.00046111 | 0.0001743 | 0.24 | 0.13096 | 2008-01-09 | 0.00031342 | 1.7687e-09 | 0.00010144 | 0.0007471 | 0.00017059 | 0.24 | 0.48423 | 2008-01-09 | 2.4783e-05 | 2.1273e-11 | 5.7201e-06 | 7.1043e-05 | 1.7723e-05 | 0.24 | 0.038289
02097464 | 2008-01-10 | 9.6938e-05 | 1.2482e-09 | 3.4116e-06 | 0.00052722 | 0.00019924 | 0.26 | 0.13825 | 2008-01-10 | 0.00034412 | 2.0885e-09 | 0.00011145 | 0.00081995 | 0.00018718 | 0.26 | 0.49077 | 2008-01-10 | 2.6846e-05 | 2.4264e-11 | 6.2042e-06 | 7.6906e-05 | 1.918e-05 | 0.26 | 0.038286
02097464 | 2008-01-11 | 7.948e-05 | 8.8731e-10 | 2.792e-06 | 0.00043243 | 0.00016351 | 0.23 | 0.12813 | 2008-01-11 | 0.00029775 | 1.637e-09 | 9.6282e-05 | 0.00071011 | 0.00016219 | 0.23 | 0.48002 | 2008-01-11 | 2.3495e-05 | 1.9687e-11 | 5.4154e-06 | 6.7399e-05 | 1.6819e-05 | 0.23 | 0.037878
02097464 | 2008-01-12 | 7.407e-05 | 7.894e-10 | 2.5998e-06 | 0.00040307 | 0.00015244 | 0.22 | 0.12484 | 2008-01-12 | 0.00028244 | 1.5028e-09 | 9.1268e-05 | 0.00067387 | 0.00015394 | 0.22 | 0.47604 | 2008-01-12 | 2.2336e-05 | 1.8236e-11 | 5.142e-06 | 6.4111e-05 | 1.6003e-05 | 0.22 | 0.037645
02097464 | 2008-01-13 | 6.8782e-05 | 6.9804e-10 | 2.4121e-06 | 0.00037436 | 0.00014162 | 0.21 | 0.12145 | 2008-01-13 | 0.00026729 | 1.3739e-09 | 8.6308e-05 | 0.00063799 | 0.00014578 | 0.21 | 0.47195 | 2008-01-13 | 2.1194e-05 | 1.6847e-11 | 4.873e-06 | 6.0873e-05 | 1.5199e-05 | 0.21 | 0.037422
02097464 | 2008-01-14 | 5.837e-05 | 5.2811e-10 | 2.0433e-06 | 0.00031781 | 0.00012029 | 0.19 | 0.11391 | 2008-01-14 | 0.00023752 | 1.127e-09 | 7.6589e-05 | 0.0005674 | 0.00012971 | 0.19 | 0.46354 | 2008-01-14 | 1.9029e-05 | 1.4281e-11 | 4.3639e-06 | 5.4726e-05 | 1.3672e-05 | 0.19 | 0.037136
02097464 | 2008-01-15 | 5.3476e-05 | 4.5647e-10 | 1.8699e-06 | 0.00029123 | 0.00011026 | 0.18 | 0.11016 | 2008-01-15 | 0.00022282 | 1.0147e-09 | 7.1788e-05 | 0.00053255 | 0.00012177 | 0.18 | 0.45901 | 2008-01-15 | 1.7931e-05 | 1.3063e-11 | 4.1055e-06 | 5.1608e-05 | 1.2898e-05 | 0.18 | 0.036936
02097464 | 2008-01-16 | 4.3938e-05 | 3.2705e-10 | 1.5328e-06 | 0.00023941 | 9.0699e-05 | 0.16 | 0.10183 | 2008-01-16 | 0.00019395 | 8.029e-10 | 6.2381e-05 | 0.00046401 | 0.00010616 | 0.16 | 0.44947 | 2008-01-16 | 1.5831e-05 | 1.0814e-11 | 3.6126e-06 | 4.5642e-05 | 1.1415e-05 | 0.16 | 0.036687
02097464 | 2008-01-17 | 3.5061e-05 | 2.2306e-10 | 1.2196e-06 | 0.00019115 | 7.2476e-05 | 0.14 | 0.09286 | 2008-01-17 | 0.00016573 | 6.1514e-10 | 5.3201e-05 | 0.00039695 | 9.087e-05 | 0.14 | 0.43894 | 2008-01-17 | 1.3769e-05 | 8.7668e-12 | 3.1294e-06 | 3.978e-05 | 9.958e-06 | 0.14 | 0.036469
02097464 | 2008-01-18 | 0.00012591 | 2.0681e-09 | 4.4337e-06 | 0.0006847 | 0.00025871 | 0.3 | 0.15562 | 2008-01-18 | 0.00040611 | 2.8901e-09 | 0.00013155 | 0.00096752 | 0.00022086 | 0.3 | 0.50194 | 2008-01-18 | 3.0364e-05 | 3.0442e-11 | 7.0233e-06 | 8.6946e-05 | 2.1679e-05 | 0.3 | 0.037529
02097464 | 2008-01-19 | 0.00032798 | 1.1484e-08 | 1.1616e-05 | 0.0017815 | 0.00067204 | 0.55 | 0.22112 | 2008-01-19 | 0.00082807 | 9.8718e-09 | 0.00026982 | 0.001966 | 0.00044795 | 0.55 | 0.55826 | 2008-01-19 | 5.8524e-05 | 9.1309e-11 | 1.3654e-05 | 0.00016686 | 4.1524e-05 | 0.55 | 0.039455
02097464 | 2008-01-20 | 0.00064417 | 3.9531e-08 | 2.2878e-05 | 0.0034968 | 0.0013181 | 0.86 | 0.27774 | 2008-01-20 | 0.0014002 | 2.4536e-08 | 0.00045788 | 0.0033175 | 0.00075502 | 0.86 | 0.60372 | 2008-01-20 | 9.6451e-05 | 2.1817e-10 | 2.26e-05 | 0.00027438 | 6.8216e-05 | 0.86 | 0.041585
02097464 | 2008-01-21 | 0.00031281 | 1.0638e-08 | 1.1073e-05 | 0.0016992 | 0.0006411 | 0.53 | 0.21885 | 2008-01-21 | 0.00079299 | 9.2398e-09 | 0.00025824 | 0.0018833 | 0.00042919 | 0.53 | 0.55479 | 2008-01-21 | 5.5898e-05 | 8.4916e-11 | 1.3032e-05 | 0.00015942 | 3.9681e-05 | 0.53 | 0.039107
02097464 | 2008-01-22 | 0.00017179 | 3.6572e-09 | 6.0588e-06 | 0.00093389 | 0.00035271 | 0.36 | 0.17694 | 2008-01-22 | 0.00050342 | 4.2535e-09 | 0.0001633 | 0.0011984 | 0.00027344 | 0.36 | 0.51852 | 2008-01-22 | 3.6559e-05 | 4.178e-11 | 8.4764e-06 | 0.00010456 | 2.6058e-05 | 0.36 | 0.037655
02097464 | 2008-01-23 | 0.00013591 | 2.4285e-09 | 4.7847e-06 | 0.00073913 | 0.0002793 | 0.31 | 0.16256 | 2008-01-23 | 0.00042239 | 3.1609e-09 | 0.00013678 | 0.0010065 | 0.00022978 | 0.31 | 0.50522 | 2008-01-23 | 3.1072e-05 | 3.21e-11 | 7.1851e-06 | 8.8989e-05 | 2.219e-05 | 0.31 | 0.037166
02097464 | 2008-01-24 | 0.00010267 | 1.4909e-09 | 3.6057e-06 | 0.00055863 | 0.00021124 | 0.26 | 0.14642 | 2008-01-24 | 0.0003436 | 2.2271e-09 | 0.00011102 | 0.0008198 | 0.00018728 | 0.26 | 0.49002 | 2008-01-24 | 2.5726e-05 | 2.373e-11 | 5.928e-06 | 7.3808e-05 | 1.8419e-05 | 0.26 | 0.036689
02097464 | 2008-01-25 | 9.0497e-05 | 1.2016e-09 | 3.1742e-06 | 0.00049253 | 0.00018631 | 0.24 | 0.13982 | 2008-01-25 | 0.00031287 | 1.9039e-09 | 0.00010098 | 0.00074696 | 0.0001707 | 0.24 | 0.48337 | 2008-01-25 | 2.3605e-05 | 2.0742e-11 | 5.4293e-06 | 6.7785e-05 | 1.6923e-05 | 0.24 | 0.036469
02097464 | 2008-01-26 | 8.4814e-05 | 1.0784e-09 | 2.9726e-06 | 0.00046168 | 0.00017468 | 0.23 | 0.13673 | 2008-01-26 | 0.00029775 | 1.7556e-09 | 9.604e-05 | 0.00071113 | 0.00016255 | 0.23 | 0.48001 | 2008-01-26 | 2.254e-05 | 1.9329e-11 | 5.1787e-06 | 6.4763e-05 | 1.6173e-05 | 0.23 | 0.036338
02097464 | 2008-01-27 | 7.3321e-05 | 8.4102e-10 | 2.5658e-06 | 0.00039925 | 0.00015112 | 0.21 | 0.12946 | 2008-01-27 | 0.00026769 | 1.4679e-09 | 8.6236e-05 | 0.00063982 | 0.00014631 | 0.21 | 0.47266 | 2008-01-27 | 2.0468e-05 | 1.6643e-11 | 4.6921e-06 | 5.8876e-05 | 1.471e-05 | 0.21 | 0.03614
02097464 | 2008-01-28 | 6.7964e-05 | 7.4074e-10 | 2.3761e-06 | 0.00037015 | 0.00014015 | 0.2 | 0.126 | 2008-01-28 | 0.00025293 | 1.3366e-09 | 8.1418e-05 | 0.0006048 | 0.00013833 | 0.2 | 0.46892 | 2008-01-28 | 1.9433e-05 | 1.5382e-11 | 4.4489e-06 | 5.5936e-05 | 1.398e-05 | 0.2 | 0.036028
02097464 | 2008-01-29 | 6.8367e-05 | 7.5197e-10 | 2.3899e-06 | 0.00037235 | 0.00014098 | 0.2 | 0.12675 | 2008-01-29 | 0.00025311 | 1.3433e-09 | 8.1466e-05 | 0.00060529 | 0.00013845 | 0.2 | 0.46926 | 2008-01-29 | 1.9416e-05 | 1.5401e-11 | 4.4443e-06 | 5.5892e-05 | 1.3969e-05 | 0.2 | 0.035997
02097464 | 2008-01-30 | 6.3101e-05 | 6.5743e-10 | 2.2035e-06 | 0.00034374 | 0.00013019 | 0.19 | 0.12314 | 2008-01-30 | 0.00023848 | 1.2169e-09 | 7.6696e-05 | 0.00057058 | 0.00013054 | 0.19 | 0.46541 | 2008-01-30 | 1.8396e-05 | 1.4191e-11 | 4.2049e-06 | 5.2995e-05 | 1.3249e-05 | 0.19 | 0.035902
02097464 | 2008-01-31 | 5.7952e-05 | 5.6993e-10 | 2.0215e-06 | 0.00031576 | 0.00011963 | 0.18 | 0.11938 | 2008-01-31 | 0.00022398 | 1.0963e-09 | 7.1972e-05 | 0.00053615 | 0.0001227 | 0.18 | 0.46139 | 2008-01-31 | 1.7387e-05 | 1.3029e-11 | 3.9679e-06 | 5.0126e-05 | 1.2536e-05 | 0.18 | 0.035816
02097464 | 2008-02-01 | 0.00046502 | 2.2781e-08 | 1.6475e-05 | 0.0025256 | 0.00095268 | 0.66 | 0.26126 | 2008-02-01 | 0.001033 | 1.5117e-08 | 0.00033672 | 0.0024518 | 0.00055856 | 0.66 | 0.58033 | 2008-02-01 | 7.0403e-05 | 1.2938e-10 | 1.6437e-05 | 0.00020065 | 4.9925e-05 | 0.66 | 0.039553
02097464 | 2008-02-02 | 0.0011249 | 1.1499e-07 | 3.9994e-05 | 0.0061051 | 0.0023006 | 1.2 | 0.34759 | 2008-02-02 | 0.0020872 | 5.0882e-08 | 0.0006836 | 0.0049406 | 0.0011238 | 1.2 | 0.64495 | 2008-02-02 | 0.00013931 | 4.275e-10 | 3.2705e-05 | 0.00039591 | 9.8387e-05 | 1.2 | 0.043046
02097464 | 2008-02-03 | 0.00087121 | 7.205e-08 | 3.0944e-05 | 0.0047292 | 0.0017826 | 1 | 0.32304 | 2008-02-03 | 0.0016867 | 3.5293e-08 | 0.00055167 | 0.0039957 | 0.00090932 | 1 | 0.62542 | 2008-02-03 | 0.00011285 | 2.95e-10 | 2.6452e-05 | 0.00032095 | 7.9789e-05 | 1 | 0.041843
02097464 | 2008-02-04 | 0.0006325 | 4.0239e-08 | 2.2434e-05 | 0.0034344 | 0.001295 | 0.8 | 0.29316 | 2008-02-04 | 0.0012993 | 2.2587e-08 | 0.00042416 | 0.0030812 | 0.00070161 | 0.8 | 0.6022 | 2008-02-04 | 8.7489e-05 | 1.8932e-10 | 2.0464e-05 | 0.0002491 | 6.1957e-05 | 0.8 | 0.040551
02097464 | 2008-02-05 | 0.00044545 | 2.1369e-08 | 1.5773e-05 | 0.0024196 | 0.00091283 | 0.63 | 0.26218 | 2008-02-05 | 0.00098246 | 1.4029e-08 | 0.00032004 | 0.0023329 | 0.00053159 | 0.63 | 0.57824 | 2008-02-05 | 6.689e-05 | 1.1935e-10 | 1.5605e-05 | 0.00019071 | 4.7461e-05 | 0.63 | 0.039369
02097464 | 2008-02-06 | 0.00032486 | 1.2148e-08 | 1.1482e-05 | 0.0017653 | 0.00066631 | 0.51 | 0.23619 | 2008-02-06 | 0.0007674 | 9.2195e-09 | 0.00024946 | 0.0018245 | 0.00041602 | 0.51 | 0.55794 | 2008-02-06 | 5.2938e-05 | 8.0336e-11 | 1.2317e-05 | 0.00015114 | 3.7636e-05 | 0.51 | 0.038488
02097464 | 2008-02-07 | 0.00023293 | 6.7307e-09 | 8.215e-06 | 0.0012663 | 0.00047825 | 0.41 | 0.21066 | 2008-02-07 | 0.00059456 | 5.9761e-09 | 0.00019282 | 0.0014155 | 0.000323 | 0.41 | 0.53771 | 2008-02-07 | 4.1715e-05 | 5.4023e-11 | 9.6747e-06 | 0.00011929 | 2.9727e-05 | 0.41 | 0.037727
02097464 | 2008-02-08 | 0.00014257 | 2.8355e-09 | 5.0095e-06 | 0.00077566 | 0.00029326 | 0.3 | 0.17622 | 2008-02-08 | 0.00041239 | 3.2045e-09 | 0.00013326 | 0.00098391 | 0.00022477 | 0.3 | 0.5097 | 2008-02-08 | 2.9824e-05 | 3.1224e-11 | 6.8792e-06 | 8.552e-05 | 2.1337e-05 | 0.3 | 0.036862
02097464 | 2008-02-09 | 7.365e-05 | 8.9746e-10 | 2.5717e-06 | 0.00040121 | 0.00015196 | 0.2 | 0.13655 | 2008-02-09 | 0.00025636 | 1.4214e-09 | 8.2409e-05 | 0.0006135 | 0.00014038 | 0.2 | 0.47528 | 2008-02-09 | 1.9478e-05 | 1.5872e-11 | 4.4528e-06 | 5.6109e-05 | 1.4027e-05 | 0.2 | 0.036113
02097464 | 2008-02-10 | 5.084e-05 | 4.7411e-10 | 1.7676e-06 | 0.0002772 | 0.00010512 | 0.16 | 0.11782 | 2008-02-10 | 0.00019747 | 9.0938e-10 | 6.3282e-05 | 0.00047345 | 0.00010844 | 0.16 | 0.45764 | 2008-02-10 | 1.549e-05 | 1.1142e-11 | 3.5196e-06 | 4.4758e-05 | 1.1205e-05 | 0.16 | 0.035898
02097464 | 2008-02-11 | 3.5783e-05 | 2.5974e-10 | 1.2384e-06 | 0.00019529 | 7.4154e-05 | 0.13 | 0.10206 | 2008-02-11 | 0.00015492 | 5.9963e-10 | 4.9493e-05 | 0.0003721 | 8.5308e-05 | 0.13 | 0.44188 | 2008-02-11 | 1.2556e-05 | 8.1001e-12 | 2.8344e-06 | 3.6398e-05 | 9.1249e-06 | 0.13 | 0.035813
02097464 | 2008-02-12 | 3.1346e-05 | 2.0762e-10 | 1.0826e-06 | 0.00017115 | 6.5024e-05 | 0.12 | 0.096859 | 2008-02-12 | 0.00014124 | 5.122e-10 | 4.5063e-05 | 0.00033948 | 7.7861e-05 | 0.12 | 0.43641 | 2008-02-12 | 1.1602e-05 | 7.202e-12 | 2.6117e-06 | 3.3679e-05 | 8.4485e-06 | 0.12 | 0.035849
02097464 | 2008-02-13 | 0.016467 | 1.7844e-05 | 0.00058904 | 0.089253 | 0.033575 | 8.9 | 0.68604 | 2008-02-13 | 0.022279 | 3.8912e-06 | 0.0073503 | 0.052509 | 0.011916 | 8.9 | 0.92821 | 2008-02-13 | 0.0016708 | 3.9864e-08 | 0.00039643 | 0.0047226 | 0.0011708 | 8.9 | 0.069609
02097464 | 2008-02-14 | 0.005856 | 2.5102e-06 | 0.0002091 | 0.031753 | 0.011951 | 3.8 | 0.57142 | 2008-02-14 | 0.0082245 | 5.8374e-07 | 0.0027093 | 0.019401 | 0.004405 | 3.8 | 0.80253 | 2008-02-14 | 0.00056587 | 5.3307e-09 | 0.00013383 | 0.0016021 | 0.00039749 | 3.8 | 0.055216
02097464 | 2008-02-15 | 0.002879 | 6.7034e-07 | 0.00010261 | 0.015617 | 0.0058809 | 2.2 | 0.48524 | 2008-02-15 | 0.0043384 | 1.8561e-07 | 0.0014258 | 0.010248 | 0.0023286 | 2.2 | 0.7312 | 2008-02-15 | 0.00029038 | 1.5946e-09 | 6.8463e-05 | 0.00082345 | 0.00020444 | 2.2 | 0.048942
02097464 | 2008-02-16 | 0.0018769 | 3.0438e-07 | 6.6803e-05 | 0.010184 | 0.0038364 | 1.6 | 0.43496 | 2008-02-16 | 0.0029908 | 9.6997e-08 | 0.00098109 | 0.0070727 | 0.001608 | 1.6 | 0.69311 | 2008-02-16 | 0.00019903 | 8.1177e-10 | 4.6823e-05 | 0.00056502 | 0.00014035 | 1.6 | 0.046124
02097464 | 2008-02-17 | 0.001114 | 1.1694e-07 | 3.9575e-05 | 0.006047 | 0.0022792 | 1.1 | 0.37552 | 2008-02-17 | 0.0019299 | 4.5622e-08 | 0.0006314 | 0.0045711 | 0.0010402 | 1.1 | 0.65055 | 2008-02-17 | 0.00012875 | 3.7611e-10 | 3.02e-05 | 0.00036607 | 9.0991e-05 | 1.1 | 0.0434
02097464 | 2008-02-18 | 0.0012729 | 1.4958e-07 | 4.524e-05 | 0.0069087 | 0.0026037 | 1.2 | 0.39332 | 2008-02-18 | 0.0021422 | 5.4637e-08 | 0.0007013 | 0.0050719 | 0.0011539 | 1.2 | 0.66192 | 2008-02-18 | 0.00014285 | 4.5157e-10 | 3.3531e-05 | 0.00040599 | 0.0001009 | 1.2 | 0.044139
02097464 | 2008-02-19 | 0.00083304 | 6.9082e-08 | 2.9555e-05 | 0.0045231 | 0.0017054 | 0.89 | 0.34707 | 2008-02-19 | 0.0015112 | 3.0085e-08 | 0.00049354 | 0.003583 | 0.00081577 | 0.89 | 0.62959 | 2008-02-19 | 0.00010155 | 2.4878e-10 | 2.3773e-05 | 0.00028902 | 7.1871e-05 | 0.89 | 0.042309
02097464 | 2008-02-20 | 0.00061388 | 3.9783e-08 | 2.1747e-05 | 0.0033341 | 0.0012577 | 0.72 | 0.31614 | 2008-02-20 | 0.0011806 | 1.9764e-08 | 0.00038485 | 0.0028024 | 0.00063842 | 0.72 | 0.60801 | 2008-02-20 | 8.0113e-05 | 1.6528e-10 | 1.8713e-05 | 0.00022826 | 5.6791e-05 | 0.72 | 0.041258
02097464 | 2008-02-21 | 0.00048241 | 2.581e-08 | 1.7068e-05 | 0.0026208 | 0.00098894 | 0.61 | 0.29324 | 2008-02-21 | 0.00097384 | 1.4251e-08 | 0.00031694 | 0.0023137 | 0.00052737 | 0.61 | 0.59196 | 2008-02-21 | 6.6757e-05 | 1.2112e-10 | 1.5563e-05 | 0.00019039 | 4.739e-05 | 0.61 | 0.040579
02097464 | 2008-02-22 | 0.00061196 | 3.9729e-08 | 2.1677e-05 | 0.0033238 | 0.0012538 | 0.71 | 0.31959 | 2008-02-22 | 0.0011668 | 1.9417e-08 | 0.00038029 | 0.0027698 | 0.00063105 | 0.71 | 0.60936 | 2008-02-22 | 7.9434e-05 | 1.6306e-10 | 1.8552e-05 | 0.00022634 | 5.6315e-05 | 0.71 | 0.041484
02097464 | 2008-02-23 | 0.00057878 | 3.5996e-08 | 2.0495e-05 | 0.0031438 | 0.001186 | 0.68 | 0.3156 | 2008-02-23 | 0.0011118 | 1.7901e-08 | 0.00036221 | 0.0026399 | 0.00060151 | 0.68 | 0.60624 | 2008-02-23 | 7.5964e-05 | 1.5112e-10 | 1.7734e-05 | 0.00021651 | 5.3874e-05 | 0.68 | 0.041423
02097464 | 2008-02-24 | 0.00053306 | 3.1094e-08 | 1.8867e-05 | 0.0028958 | 0.0010926 | 0.64 | 0.30884 | 2008-02-24 | 0.0010379 | 1.5937e-08 | 0.00033794 | 0.0024653 | 0.00056184 | 0.64 | 0.60132 | 2008-02-24 | 7.1263e-05 | 1.3557e-10 | 1.6625e-05 | 0.00020318 | 5.0565e-05 | 0.64 | 0.041288
02097464 | 2008-02-25 | 0.000538 | 3.1677e-08 | 1.9041e-05 | 0.0029226 | 0.0011027 | 0.64 | 0.3117 | 2008-02-25 | 0.0010405 | 1.6021e-08 | 0.0003388 | 0.0024716 | 0.00056327 | 0.64 | 0.60286 | 2008-02-25 | 7.1567e-05 | 1.3661e-10 | 1.6696e-05 | 0.00020404 | 5.0779e-05 | 0.64 | 0.041464
02097464 | 2008-02-26 | 0.0015329 | 2.1319e-07 | 5.4502e-05 | 0.0083193 | 0.0031349 | 1.3 | 0.43723 | 2008-02-26 | 0.0023989 | 6.6788e-08 | 0.0007858 | 0.0056779 | 0.0012915 | 1.3 | 0.68424 | 2008-02-26 | 0.00016166 | 5.6173e-10 | 3.7981e-05 | 0.00045926 | 0.00011411 | 1.3 | 0.04611
02097464 | 2008-02-27 | 0.0044201 | 1.5051e-06 | 0.00015768 | 0.023972 | 0.0090247 | 2.8 | 0.58534 | 2008-02-27 | 0.005922 | 3.226e-07 | 0.0019487 | 0.013979 | 0.003175 | 2.8 | 0.78424 | 2008-02-27 | 0.00040646 | 2.9022e-09 | 9.6008e-05 | 0.0011515 | 0.00028578 | 2.8 | 0.053826
02097464 | 2008-02-28 | 0.0020908 | 3.7816e-07 | 7.4415e-05 | 0.011345 | 0.0042737 | 1.6 | 0.48454 | 2008-02-28 | 0.0030781 | 1.0269e-07 | 0.0010097 | 0.007279 | 0.0016549 | 1.6 | 0.71333 | 2008-02-28 | 0.00020831 | 8.7896e-10 | 4.9023e-05 | 0.00059128 | 0.00014686 | 1.6 | 0.048275
02097464 | 2008-02-29 | 0.0012422 | 1.457e-07 | 4.4126e-05 | 0.0067428 | 0.0025415 | 1.1 | 0.41873 | 2008-02-29 | 0.0019876 | 4.8444e-08 | 0.00065026 | 0.0047078 | 0.0010713 | 1.1 | 0.67 | 2008-02-29 | 0.00013505 | 4.0943e-10 | 3.1687e-05 | 0.00038391 | 9.5418e-05 | 1.1 | 0.045522
02097464 | 2008-03-01 | 0.00086151 | 7.4897e-08 | 3.0555e-05 | 0.004678 | 0.001764 | 0.85 | 0.37582 | 2008-03-01 | 0.0014723 | 2.9029e-08 | 0.00048065 | 0.0034917 | 0.00079508 | 0.85 | 0.64226 | 2008-03-01 | 0.00010097 | 2.4683e-10 | 2.3635e-05 | 0.00028739 | 7.1468e-05 | 0.85 | 0.044047
02097464 | 2008-03-02 | 0.00065179 | 4.5245e-08 | 2.3085e-05 | 0.0035402 | 0.0013355 | 0.7 | 0.34526 | 2008-03-02 | 0.0011753 | 1.9784e-08 | 0.00038302 | 0.0027902 | 0.00063571 | 0.7 | 0.62258 | 2008-03-02 | 8.1482e-05 | 1.7065e-10 | 1.9034e-05 | 0.00023216 | 5.7758e-05 | 0.7 | 0.043162
02097464 | 2008-03-03 | 0.00053474 | 3.1708e-08 | 1.892e-05 | 0.0029051 | 0.0010962 | 0.61 | 0.32505 | 2008-03-03 | 0.0010027 | 1.5102e-08 | 0.00032635 | 0.0023823 | 0.00054301 | 0.61 | 0.60952 | 2008-03-03 | 7.0222e-05 | 1.3243e-10 | 1.6378e-05 | 0.00020023 | 4.9834e-05 | 0.61 | 0.042685
02097464 | 2008-03-04 | 0.016392 | 1.759e-05 | 0.00058644 | 0.088849 | 0.033422 | 7.6 | 0.79976 | 2008-03-04 | 0.019444 | 2.9003e-06 | 0.0064169 | 0.045817 | 0.010397 | 7.6 | 0.94864 | 2008-03-04 | 0.0014733 | 3.0428e-08 | 0.00034971 | 0.0041637 | 0.0010322 | 7.6 | 0.071882
02097464 | 2008-03-05 | 0.20625 | 0.0052282 | 0.007276 | 1.1212 | 0.42341 | 90 | 0.84973 | 2008-03-05 | 0.35309 | 0.0014932 | 0.11558 | 0.83606 | 0.19021 | 90 | 1.4547 | 2008-03-05 | 0.04477 | 5.4088e-05 | 0.01044 | 0.12767 | 0.031776 | 90 | 0.18445
02097464 | 2008-03-06 | 0.031082 | 6.1183e-05 | 0.0011126 | 0.16845 | 0.063357 | 13 | 0.88655 | 2008-03-06 | 0.036714 | 1.029e-05 | 0.012117 | 0.086509 | 0.01963 | 13 | 1.0472 | 2008-03-06 | 0.003016 | 1.2007e-07 | 0.00071668 | 0.0085185 | 0.0021111 | 13 | 0.086025
02097464 | 2008-03-07 | 0.093939 | 0.00067693 | 0.0033515 | 0.50946 | 0.19179 | 37 | 0.94142 | 2008-03-07 | 0.12547 | 0.00014361 | 0.041294 | 0.29614 | 0.06726 | 37 | 1.2574 | 2008-03-07 | 0.012686 | 2.5784e-06 | 0.0030028 | 0.035901 | 0.0089053 | 37 | 0.12713
02097464 | 2008-03-08 | 0.07968 | 0.00045776 | 0.0028459 | 0.43202 | 0.16259 | 31 | 0.95306 | 2008-03-08 | 0.10231 | 9.14e-05 | 0.033696 | 0.24137 | 0.054806 | 31 | 1.2237 | 2008-03-08 | 0.0099695 | 1.487e-06 | 0.0023633 | 0.028193 | 0.006991 | 31 | 0.11925
02097464 | 2008-03-09 | 0.022942 | 3.3708e-05 | 0.00082104 | 0.12434 | 0.046768 | 9.7 | 0.87699 | 2008-03-09 | 0.026294 | 5.241e-06 | 0.0086793 | 0.061954 | 0.014057 | 9.7 | 1.0051 | 2008-03-09 | 0.0020871 | 5.8705e-08 | 0.00049577 | 0.0058961 | 0.0014614 | 9.7 | 0.079784
02097464 | 2008-03-10 | 0.01176 | 9.455e-06 | 0.00042043 | 0.063753 | 0.023987 | 5.5 | 0.79286 | 2008-03-10 | 0.01356 | 1.4572e-06 | 0.0044729 | 0.031962 | 0.0072537 | 5.5 | 0.91417 | 2008-03-10 | 0.0010099 | 1.5095e-08 | 0.00023946 | 0.0028557 | 0.00070808 | 5.5 | 0.068087
02097464 | 2008-03-11 | 0.007972 | 4.5754e-06 | 0.00028474 | 0.043224 | 0.016267 | 4 | 0.73899 | 2008-03-11 | 0.009363 | 7.3426e-07 | 0.0030859 | 0.022081 | 0.0050126 | 4 | 0.86794 | 2008-03-11 | 0.00068079 | 7.3409e-09 | 0.00016119 | 0.0019264 | 0.00047782 | 4 | 0.063108
02097464 | 2008-03-12 | 0.0062891 | 2.9467e-06 | 0.00022449 | 0.034104 | 0.012837 | 3.3 | 0.70665 | 2008-03-12 | 0.0074959 | 4.908e-07 | 0.0024688 | 0.017685 | 0.0040155 | 3.3 | 0.84226 | 2008-03-12 | 0.00053987 | 4.8202e-09 | 0.0001277 | 0.0015284 | 0.00037918 | 3.3 | 0.060661
02097464 | 2008-03-13 | 0.004646 | 1.6816e-06 | 0.0001657 | 0.025198 | 0.0094868 | 2.6 | 0.66258 | 2008-03-13 | 0.0056855 | 2.9974e-07 | 0.0018706 | 0.013421 | 0.0030485 | 2.6 | 0.81083 | 2008-03-13 | 0.00040588 | 2.8804e-09 | 9.5882e-05 | 0.0011498 | 0.00028535 | 2.6 | 0.057884
02097464 | 2008-03-14 | 0.004455 | 1.5577e-06 | 0.00015887 | 0.024163 | 0.0090974 | 2.5 | 0.66075 | 2008-03-14 | 0.0054484 | 2.7796e-07 | 0.0017923 | 0.012863 | 0.0029219 | 2.5 | 0.80811 | 2008-03-14 | 0.00038977 | 2.6775e-09 | 9.2057e-05 | 0.0011043 | 0.00027406 | 2.5 | 0.057809
02097464 | 2008-03-15 | 0.0096374 | 6.5633e-06 | 0.00034434 | 0.05225 | 0.019662 | 4.5 | 0.79412 | 2008-03-15 | 0.0109 | 9.7111e-07 | 0.0035937 | 0.025698 | 0.0058331 | 4.5 | 0.89811 | 2008-03-15 | 0.00081173 | 1.0129e-08 | 0.00019231 | 0.0022962 | 0.00056945 | 4.5 | 0.066886
02097464 | 2008-03-16 | 0.037339 | 8.905e-05 | 0.0013363 | 0.20237 | 0.076116 | 14 | 0.98894 | 2008-03-16 | 0.041406 | 1.3248e-05 | 0.013664 | 0.097576 | 0.022142 | 14 | 1.0967 | 2008-03-16 | 0.0035632 | 1.6764e-07 | 0.00084671 | 0.010064 | 0.0024942 | 14 | 0.094374
02097464 | 2008-03-17 | 0.011783 | 9.6038e-06 | 0.00042115 | 0.063876 | 0.024034 | 5.2 | 0.84019 | 2008-03-17 | 0.013007 | 1.3505e-06 | 0.00429 | 0.03066 | 0.0069586 | 5.2 | 0.92748 | 2008-03-17 | 0.00098896 | 1.4574e-08 | 0.00023445 | 0.0027966 | 0.00069345 | 5.2 | 0.07052
02097464 | 2008-03-18 | 0.0074824 | 4.1117e-06 | 0.00026716 | 0.040573 | 0.015271 | 3.6 | 0.77068 | 2008-03-18 | 0.008479 | 6.1356e-07 | 0.0027937 | 0.019999 | 0.0045406 | 3.6 | 0.87332 | 2008-03-18 | 0.00062851 | 6.3611e-09 | 0.00014876 | 0.0017788 | 0.00044125 | 3.6 | 0.064736
02097464 | 2008-03-19 | 0.0064913 | 3.1597e-06 | 0.00023169 | 0.035201 | 0.01325 | 3.2 | 0.75217 | 2008-03-19 | 0.0074113 | 4.8109e-07 | 0.0024408 | 0.017485 | 0.0039704 | 3.2 | 0.85877 | 2008-03-19 | 0.00054763 | 4.9541e-09 | 0.00012954 | 0.0015504 | 0.00038463 | 3.2 | 0.063456
02097464 | 2008-03-20 | 0.0079115 | 4.5795e-06 | 0.0002825 | 0.042899 | 0.016146 | 3.7 | 0.79285 | 2008-03-20 | 0.0088206 | 6.5968e-07 | 0.0029065 | 0.020804 | 0.004723 | 3.7 | 0.88395 | 2008-03-20 | 0.00066068 | 6.9755e-09 | 0.0001564 | 0.0018697 | 0.00046377 | 3.7 | 0.06621
02097464 | 2008-03-21 | 0.0058262 | 2.5915e-06 | 0.00020788 | 0.031597 | 0.011895 | 2.9 | 0.74494 | 2008-03-21 | 0.0066517 | 3.9628e-07 | 0.0021898 | 0.015697 | 0.0035647 | 2.9 | 0.85049 | 2008-03-21 | 0.00049315 | 4.0995e-09 | 0.0001166 | 0.0013965 | 0.00034648 | 2.9 | 0.063054
02097464 | 2008-03-22 | 0.0050961 | 2.0224e-06 | 0.00018176 | 0.027639 | 0.010406 | 2.6 | 0.72677 | 2008-03-22 | 0.0058735 | 3.1737e-07 | 0.0019327 | 0.013864 | 0.0031489 | 2.6 | 0.83764 | 2008-03-22 | 0.00043517 | 3.269e-09 | 0.00010283 | 0.0012326 | 0.00030587 | 2.6 | 0.062061
02097464 | 2008-03-23 | 0.0048872 | 1.8735e-06 | 0.00017429 | 0.026507 | 0.0099801 | 2.5 | 0.72486 | 2008-03-23 | 0.0056305 | 2.9441e-07 | 0.0018525 | 0.013292 | 0.0030191 | 2.5 | 0.83511 | 2008-03-23 | 0.0004184 | 3.0454e-09 | 9.8851e-05 | 0.0011852 | 0.00029412 | 2.5 | 0.062056
02097464 | 2008-03-24 | 0.0041602 | 1.3899e-06 | 0.00014829 | 0.022566 | 0.0084974 | 2.2 | 0.70118 | 2008-03-24 | 0.0048644 | 2.2724e-07 | 0.0015995 | 0.011488 | 0.0026098 | 2.2 | 0.81987 | 2008-03-24 | 0.00036151 | 2.3385e-09 | 8.5352e-05 | 0.0010244 | 0.00025426 | 2.2 | 0.06093
02097464 | 2008-03-25 | 0.0036942 | 1.1156e-06 | 0.00013163 | 0.02004 | 0.0075468 | 2 | 0.68489 | 2008-03-25 | 0.0043663 | 1.8784e-07 | 0.001435 | 0.010314 | 0.0023435 | 2 | 0.8095 | 2008-03-25 | 0.00032518 | 1.9318e-09 | 7.6735e-05 | 0.00092172 | 0.00022879 | 2 | 0.060287
02097464 | 2008-03-26 | 0.0034803 | 9.9954e-07 | 0.00012399 | 0.01888 | 0.0071104 | 1.9 | 0.67919 | 2008-03-26 | 0.0041271 | 1.701e-07 | 0.001356 | 0.0097504 | 0.0022157 | 1.9 | 0.80542 | 2008-03-26 | 0.00030851 | 1.757e-09 | 7.2783e-05 | 0.00087459 | 0.00021711 | 1.9 | 0.060208
02097464 | 2008-03-27 | 0.0032651 | 8.8862e-07 | 0.0001163 | 0.017714 | 0.0066716 | 1.8 | 0.67261 | 2008-03-27 | 0.0038884 | 1.5319e-07 | 0.0012773 | 0.0091881 | 0.0020881 | 1.8 | 0.801 | 2008-03-27 | 0.00029182 | 1.5894e-09 | 6.8826e-05 | 0.0008274 | 0.00020541 | 1.8 | 0.060115
02097464 | 2008-03-28 | 0.0032989 | 9.0678e-07 | 0.00011751 | 0.017897 | 0.0067407 | 1.8 | 0.67958 | 2008-03-28 | 0.0039038 | 1.5419e-07 | 0.0012823 | 0.0092242 | 0.0020963 | 1.8 | 0.80417 | 2008-03-28 | 0.00029446 | 1.6154e-09 | 6.9452e-05 | 0.00083487 | 0.00020726 | 1.8 | 0.060659
02097464 | 2008-03-29 | 0.0030806 | 7.9907e-07 | 0.00010971 | 0.016714 | 0.0062952 | 1.7 | 0.67193 | 2008-03-29 | 0.0036649 | 1.38e-07 | 0.0012035 | 0.0086613 | 0.0019685 | 1.7 | 0.79937 | 2008-03-29 | 0.00027763 | 1.4527e-09 | 6.5464e-05 | 0.00078727 | 0.00019545 | 1.7 | 0.060556
02097464 | 2008-03-30 | 0.0031124 | 8.1529e-07 | 0.00011084 | 0.016886 | 0.0063602 | 1.7 | 0.67887 | 2008-03-30 | 0.0036796 | 1.3891e-07 | 0.0012084 | 0.0086958 | 0.0019764 | 1.7 | 0.80257 | 2008-03-30 | 0.00028021 | 1.477e-09 | 6.6074e-05 | 0.00079455 | 0.00019726 | 1.7 | 0.061118
02097464 | 2008-03-31 | 0.012632 | 1.1338e-05 | 0.0004513 | 0.068488 | 0.025773 | 4.9 | 0.95591 | 2008-03-31 | 0.012798 | 1.3307e-06 | 0.0042201 | 0.030173 | 0.0068487 | 4.9 | 0.96848 | 2008-03-31 | 0.0010341 | 1.6205e-08 | 0.00024506 | 0.0029247 | 0.00072527 | 4.9 | 0.078251
02097464 | 2008-04-01 | 0.043953 | 0.00012907 | 0.0015719 | 0.23825 | 0.08963 | 14 | 1.1641 | 2008-04-01 | 0.044011 | 1.5726e-05 | 0.014512 | 0.10376 | 0.023551 | 14 | 1.1656 | 2008-04-01 | 0.0040843 | 2.3076e-07 | 0.00096968 | 0.011541 | 0.0028607 | 14 | 0.10817
02097464 | 2008-04-02 | 0.017897 | 2.2169e-05 | 0.00063968 | 0.097024 | 0.036507 | 6.4 | 1.0369 | 2008-04-02 | 0.017649 | 2.4777e-06 | 0.0058213 | 0.041601 | 0.0094415 | 6.4 | 1.0225 | 2008-04-02 | 0.00148 | 3.1977e-08 | 0.00035102 | 0.0041843 | 0.0010375 | 6.4 | 0.085748
02097464 | 2008-04-03 | 0.0097654 | 7.0242e-06 | 0.00034866 | 0.052952 | 0.01993 | 3.9 | 0.92845 | 2008-04-03 | 0.009911 | 8.2739e-07 | 0.0032662 | 0.023374 | 0.0053064 | 3.9 | 0.9423 | 2008-04-03 | 0.00079911 | 1.0103e-08 | 0.00018921 | 0.0022612 | 0.00056086 | 3.9 | 0.075976
02097464 | 2008-04-04 | 0.028101 | 5.3536e-05 | 0.0010047 | 0.15233 | 0.057311 | 9.2 | 1.1326 | 2008-04-04 | 0.027232 | 5.9074e-06 | 0.0089821 | 0.064191 | 0.014568 | 9.2 | 1.0976 | 2008-04-04 | 0.0024132 | 8.2388e-08 | 0.0005727 | 0.0068206 | 0.0016908 | 9.2 | 0.097263
02097464 | 2008-04-05 | 0.10917 | 0.00093649 | 0.0038932 | 0.59214 | 0.22295 | 32 | 1.265 | 2008-04-05 | 0.11784 | 0.00013608 | 0.038731 | 0.27834 | 0.063241 | 32 | 1.3654 | 2008-04-05 | 0.013117 | 2.8596e-06 | 0.0031024 | 0.037138 | 0.0092137 | 32 | 0.15199
02097464 | 2008-04-06 | 0.060779 | 0.00025775 | 0.0021721 | 0.32951 | 0.12399 | 18 | 1.252 | 2008-04-06 | 0.060299 | 3.149e-05 | 0.019863 | 0.14225 | 0.032298 | 18 | 1.2421 | 2008-04-06 | 0.0060105 | 5.2466e-07 | 0.0014256 | 0.016992 | 0.0042129 | 18 | 0.12381
02097464 | 2008-04-07 | 0.035567 | 8.6445e-05 | 0.0012715 | 0.19281 | 0.072542 | 11 | 1.1989 | 2008-04-07 | 0.033995 | 9.4262e-06 | 0.011209 | 0.08015 | 0.018193 | 11 | 1.1459 | 2008-04-07 | 0.003143 | 1.4062e-07 | 0.00074579 | 0.0088837 | 0.0022024 | 11 | 0.10595
02097464 | 2008-04-08 | 0.019716 | 2.7343e-05 | 0.00070452 | 0.10689 | 0.040223 | 6.6 | 1.1077 | 2008-04-08 | 0.018754 | 2.8422e-06 | 0.0061843 | 0.044212 | 0.010035 | 6.6 | 1.0536 | 2008-04-08 | 0.001633 | 3.9493e-08 | 0.00038719 | 0.0046175 | 0.0011449 | 6.6 | 0.091744
02097464 | 2008-04-09 | 0.013818 | 1.3863e-05 | 0.00049349 | 0.074926 | 0.028199 | 4.9 | 1.0457 | 2008-04-09 | 0.013279 | 1.456e-06 | 0.0043776 | 0.031312 | 0.0071078 | 4.9 | 1.0049 | 2008-04-09 | 0.0011292 | 1.9659e-08 | 0.0002675 | 0.0031942 | 0.00079218 | 4.9 | 0.085447
02097464 | 2008-04-10 | 0.010809 | 8.7011e-06 | 0.00038585 | 0.058615 | 0.022063 | 4 | 1.002 | 2008-04-10 | 0.01051 | 9.3501e-07 | 0.0034632 | 0.024787 | 0.0056274 | 4 | 0.97425 | 2008-04-10 | 0.00088428 | 1.2442e-08 | 0.00020935 | 0.0025024 | 0.00062069 | 4 | 0.081972
02097464 | 2008-04-11 | 0.0085271 | 5.5544e-06 | 0.00030424 | 0.046244 | 0.017409 | 3.3 | 0.95812 | 2008-04-11 | 0.0084214 | 6.1865e-07 | 0.0027737 | 0.019868 | 0.0045112 | 3.3 | 0.94625 | 2008-04-11 | 0.00070371 | 8.13e-09 | 0.00016648 | 0.0019921 | 0.0004942 | 3.3 | 0.079071
02097464 | 2008-04-12 | 0.006622 | 3.4429e-06 | 0.00023615 | 0.035916 | 0.013523 | 2.7 | 0.90941 | 2008-04-12 | 0.0066825 | 4.043e-07 | 0.0021996 | 0.015771 | 0.0035818 | 2.7 | 0.91772 | 2008-04-12 | 0.00055589 | 5.2457e-09 | 0.00013141 | 0.0015742 | 0.00039061 | 2.7 | 0.076341
02097464 | 2008-04-13 | 0.0057177 | 2.6106e-06 | 0.00020383 | 0.031014 | 0.011678 | 2.4 | 0.88337 | 2008-04-13 | 0.0058443 | 3.1686e-07 | 0.0019229 | 0.013796 | 0.0031337 | 2.4 | 0.90293 | 2008-04-13 | 0.0004868 | 4.1046e-09 | 0.00011502 | 0.0013789 | 0.00034218 | 2.4 | 0.07521
02097464 | 2008-04-14 | 0.0042106 | 1.4638e-06 | 0.00015001 | 0.022842 | 0.0086027 | 1.9 | 0.82173 | 2008-04-14 | 0.0044614 | 1.947e-07 | 0.0014665 | 0.010538 | 0.0023943 | 1.9 | 0.87067 | 2008-04-14 | 0.00037144 | 2.4882e-09 | 8.7679e-05 | 0.0010527 | 0.00026128 | 1.9 | 0.072488
02097464 | 2008-04-15 | 0.0042509 | 1.4927e-06 | 0.00015144 | 0.023061 | 0.008685 | 1.9 | 0.82958 | 2008-04-15 | 0.0044803 | 1.9621e-07 | 0.0014727 | 0.010582 | 0.0024044 | 1.9 | 0.87436 | 2008-04-15 | 0.00037538 | 2.5401e-09 | 8.8611e-05 | 0.0010638 | 0.00026405 | 1.9 | 0.073258
02097464 | 2008-04-16 | 0.0033874 | 9.7213e-07 | 0.00012062 | 0.018378 | 0.0069226 | 1.6 | 0.78502 | 2008-04-16 | 0.0036773 | 1.3783e-07 | 0.0012078 | 0.0086898 | 0.0019749 | 1.6 | 0.85221 | 2008-04-16 | 0.00030932 | 1.7773e-09 | 7.2962e-05 | 0.00087695 | 0.0002177 | 1.6 | 0.071684
02097464 | 2008-04-17 | 0.002838 | 6.963e-07 | 0.00010101 | 0.015399 | 0.0058009 | 1.4 | 0.75165 | 2008-04-17 | 0.0031571 | 1.0509e-07 | 0.0010362 | 0.0074634 | 0.0016965 | 1.4 | 0.83616 | 2008-04-17 | 0.00026716 | 1.3577e-09 | 6.2979e-05 | 0.00075766 | 0.00018811 | 1.4 | 0.070758
02097464 | 2008-04-18 | 0.0025806 | 5.8225e-07 | 9.1825e-05 | 0.014003 | 0.0052754 | 1.3 | 0.73605 | 2008-04-18 | 0.0029063 | 9.072e-08 | 0.00095354 | 0.006872 | 0.0015623 | 1.3 | 0.82894 | 2008-04-18 | 0.00024762 | 1.1812e-09 | 5.8353e-05 | 0.00070236 | 0.0001744 | 1.3 | 0.070627
02097464 | 2008-04-19 | 0.002053 | 3.7854e-07 | 7.3011e-05 | 0.011142 | 0.0041981 | 1.1 | 0.69205 | 2008-04-19 | 0.0023987 | 6.4641e-08 | 0.00078629 | 0.0056751 | 0.0012906 | 1.1 | 0.80858 | 2008-04-19 | 0.00020616 | 8.449e-10 | 4.8543e-05 | 0.00058503 | 0.00014529 | 1.1 | 0.069495
02097464 | 2008-04-20 | 0.010378 | 8.3329e-06 | 0.00037019 | 0.056285 | 0.02119 | 3.6 | 1.0689 | 2008-04-20 | 0.0096872 | 8.2071e-07 | 0.0031905 | 0.022855 | 0.0051895 | 3.6 | 0.99777 | 2008-04-20 | 0.00086201 | 1.2286e-08 | 0.0002039 | 0.0024404 | 0.00060543 | 3.6 | 0.088786
02097464 | 2008-04-21 | 0.025539 | 4.8322e-05 | 0.00091172 | 0.13848 | 0.052125 | 7.4 | 1.2797 | 2008-04-21 | 0.022648 | 4.3981e-06 | 0.0074616 | 0.053423 | 0.012129 | 7.4 | 1.1348 | 2008-04-21 | 0.0021687 | 7.3678e-08 | 0.00051359 | 0.0061359 | 0.0015218 | 7.4 | 0.10867
02097464 | 2008-04-22 | 0.0098155 | 7.5378e-06 | 0.00035006 | 0.053237 | 0.020044 | 3.4 | 1.0705 | 2008-04-22 | 0.0091357 | 7.3797e-07 | 0.0030083 | 0.021556 | 0.0048948 | 3.4 | 0.99631 | 2008-04-22 | 0.00082076 | 1.1275e-08 | 0.00019409 | 0.002324 | 0.00057658 | 3.4 | 0.08951
02097464 | 2008-04-23 | 0.0059224 | 2.8558e-06 | 0.00021105 | 0.032127 | 0.012098 | 2.3 | 0.95479 | 2008-04-23 | 0.0057995 | 3.1558e-07 | 0.0019077 | 0.013692 | 0.0031103 | 2.3 | 0.93497 | 2008-04-23 | 0.00051474 | 4.6541e-09 | 0.00012158 | 0.0014583 | 0.00036191 | 2.3 | 0.082985
02097464 | 2008-04-24 | 0.0042856 | 1.538e-06 | 0.00015263 | 0.02325 | 0.0087571 | 1.8 | 0.88283 | 2008-04-24 | 0.004368 | 1.8795e-07 | 0.0014356 | 0.010318 | 0.0023444 | 1.8 | 0.89979 | 2008-04-24 | 0.00038791 | 2.7335e-09 | 9.155e-05 | 0.0010994 | 0.0002729 | 1.8 | 0.079908
02097464 | 2008-04-25 | 0.0033598 | 9.6663e-07 | 0.00011961 | 0.018229 | 0.0068669 | 1.5 | 0.83053 | 2008-04-25 | 0.0035413 | 1.2863e-07 | 0.001163 | 0.008369 | 0.0019021 | 1.5 | 0.8754 | 2008-04-25 | 0.00031607 | 1.8635e-09 | 7.4547e-05 | 0.00089615 | 0.00022247 | 1.5 | 0.078132
02097464 | 2008-04-26 | 0.0033889 | 9.838e-07 | 0.00012064 | 0.018387 | 0.0069263 | 1.5 | 0.83771 | 2008-04-26 | 0.0035562 | 1.296e-07 | 0.0011679 | 0.0084042 | 0.0019101 | 1.5 | 0.87909 | 2008-04-26 | 0.00031958 | 1.9043e-09 | 7.5374e-05 | 0.00090608 | 0.00022494 | 1.5 | 0.078999
02097464 | 2008-04-27 | 0.0024961 | 5.4921e-07 | 8.8806e-05 | 0.013545 | 0.0051032 | 1.2 | 0.7713 | 2008-04-27 | 0.0027481 | 8.1609e-08 | 0.00090156 | 0.0064986 | 0.0014775 | 1.2 | 0.84917 | 2008-04-27 | 0.00024893 | 1.1951e-09 | 5.8661e-05 | 0.0007061 | 0.00017533 | 1.2 | 0.076919
02097464 | 2008-04-28 | 0.060836 | 0.00029336 | 0.0021691 | 0.32997 | 0.12424 | 15 | 1.5039 | 2008-04-28 | 0.053378 | 2.8182e-05 | 0.017542 | 0.12609 | 0.028652 | 15 | 1.3195 | 2008-04-28 | 0.0059317 | 5.9915e-07 | 0.0014021 | 0.016799 | 0.0041683 | 15 | 0.14663
02097464 | 2008-04-29 | 0.088046 | 0.00064954 | 0.0031358 | 0.47767 | 0.17991 | 21 | 1.5546 | 2008-04-29 | 0.079493 | 6.8058e-05 | 0.02608 | 0.18797 | 0.042735 | 21 | 1.4036 | 2008-04-29 | 0.0094525 | 1.6274e-06 | 0.0022307 | 0.026792 | 0.0066503 | 21 | 0.1669
02097464 | 2008-04-30 | 0.022266 | 3.8837e-05 | 0.00079407 | 0.12077 | 0.045469 | 6.2 | 1.3317 | 2008-04-30 | 0.019109 | 3.271e-06 | 0.006291 | 0.045094 | 0.010241 | 6.2 | 1.1428 | 2008-04-30 | 0.0019069 | 6.08e-08 | 0.00045094 | 0.0053992 | 0.0013396 | 6.2 | 0.11404
02097464 | 2008-05-01 | 0.010987 | 9.7228e-06 | 0.00039161 | 0.059596 | 0.022442 | 3.5 | 1.164 | 2008-05-01 | 0.0098135 | 8.709e-07 | 0.0032302 | 0.02316 | 0.0052598 | 3.5 | 1.0397 | 2008-05-01 | 0.00093931 | 1.522e-08 | 0.00022197 | 0.0026606 | 0.00066021 | 3.5 | 0.099512
02097464 | 2008-05-02 | 0.006757 | 3.7762e-06 | 0.00024071 | 0.036656 | 0.013805 | 2.4 | 1.0439 | 2008-05-02 | 0.0063297 | 3.771e-07 | 0.002082 | 0.014945 | 0.0033948 | 2.4 | 0.97792 | 2008-05-02 | 0.00059855 | 6.3736e-09 | 0.00014134 | 0.001696 | 0.00042093 | 2.4 | 0.092475
02097464 | 2008-05-03 | 0.0046164 | 1.8046e-06 | 0.00016438 | 0.025046 | 0.0094341 | 1.8 | 0.95097 | 2008-05-03 | 0.0045348 | 2.0259e-07 | 0.0014904 | 0.010712 | 0.002434 | 1.8 | 0.93415 | 2008-05-03 | 0.00042855 | 3.3589e-09 | 0.00010113 | 0.0012147 | 0.00030153 | 1.8 | 0.08828
02097464 | 2008-05-04 | 0.0039556 | 1.3399e-06 | 0.00014082 | 0.021462 | 0.0080847 | 1.6 | 0.9167 | 2008-05-04 | 0.0039655 | 1.5832e-07 | 0.0013027 | 0.0093695 | 0.0021292 | 1.6 | 0.91899 | 2008-05-04 | 0.00037687 | 2.631e-09 | 8.8901e-05 | 0.0010684 | 0.00026523 | 1.6 | 0.087338
02097464 | 2008-05-05 | 0.0026623 | 6.2415e-07 | 9.4718e-05 | 0.014447 | 0.0054428 | 1.2 | 0.82263 | 2008-05-05 | 0.0028406 | 8.6204e-08 | 0.00093212 | 0.0067164 | 0.0015269 | 1.2 | 0.87775 | 2008-05-05 | 0.00027209 | 1.4173e-09 | 6.413e-05 | 0.00077171 | 0.00019161 | 1.2 | 0.084074
02097464 | 2008-05-06 | 0.0023692 | 4.9896e-07 | 8.4274e-05 | 0.012857 | 0.0048442 | 1.1 | 0.79863 | 2008-05-06 | 0.0025752 | 7.2175e-08 | 0.00084471 | 0.0060902 | 0.0013847 | 1.1 | 0.86808 | 2008-05-06 | 0.00024877 | 1.1974e-09 | 5.8617e-05 | 0.00070566 | 0.00017522 | 1.1 | 0.083856
02097464 | 2008-05-07 | 0.0023868 | 5.0634e-07 | 8.4902e-05 | 0.012953 | 0.0048802 | 1.1 | 0.80457 | 2008-05-07 | 0.0025856 | 7.2653e-08 | 0.00084815 | 0.0061148 | 0.0013903 | 1.1 | 0.87159 | 2008-05-07 | 0.00025155 | 1.2233e-09 | 5.9274e-05 | 0.00071354 | 0.00017718 | 1.1 | 0.084794
02097464 | 2008-05-08 | 0.0017699 | 2.8528e-07 | 6.2925e-05 | 0.009606 | 0.0036198 | 0.89 | 0.7374 | 2008-05-08 | 0.0020244 | 4.6759e-08 | 0.00066337 | 0.0047904 | 0.0010895 | 0.89 | 0.84342 | 2008-05-08 | 0.00019949 | 7.9137e-10 | 4.697e-05 | 0.00056608 | 0.00014059 | 0.89 | 0.083111
02097464 | 2008-05-09 | 0.0037521 | 1.2189e-06 | 0.00013354 | 0.020359 | 0.0076696 | 1.5 | 0.92751 | 2008-05-09 | 0.003751 | 1.433e-07 | 0.001232 | 0.0088639 | 0.0020145 | 1.5 | 0.92724 | 2008-05-09 | 0.00036918 | 2.5511e-09 | 8.7066e-05 | 0.0010468 | 0.00025987 | 1.5 | 0.091261
02097464 | 2008-05-10 | 0.0041323 | 1.4742e-06 | 0.00014708 | 0.022422 | 0.0084465 | 1.6 | 0.95766 | 2008-05-10 | 0.0040622 | 1.6625e-07 | 0.0013345 | 0.0095981 | 0.0021812 | 1.6 | 0.9414 | 2008-05-10 | 0.00040279 | 3.0251e-09 | 9.5e-05 | 0.001142 | 0.00028351 | 1.6 | 0.093345
02097464 | 2008-05-11 | 0.02084 | 3.6392e-05 | 0.00074222 | 0.11306 | 0.042584 | 5.5 | 1.405 | 2008-05-11 | 0.017355 | 2.8675e-06 | 0.0057074 | 0.04098 | 0.0093097 | 5.5 | 1.17 | 2008-05-11 | 0.0018483 | 6.1858e-08 | 0.00043626 | 0.0052385 | 0.0013002 | 5.5 | 0.12461
02097464 | 2008-05-12 | 0.031948 | 8.6669e-05 | 0.0011375 | 0.17333 | 0.06529 | 7.8 | 1.5187 | 2008-05-12 | 0.026239 | 6.8543e-06 | 0.0086219 | 0.061989 | 0.014086 | 7.8 | 1.2474 | 2008-05-12 | 0.002924 | 1.5787e-07 | 0.00068982 | 0.0082893 | 0.0020577 | 7.8 | 0.139
02097464 | 2008-05-13 | 0.009807 | 8.1798e-06 | 0.00034917 | 0.053209 | 0.020043 | 3 | 1.2121 | 2008-05-13 | 0.0085923 | 7.0191e-07 | 0.0028258 | 0.020289 | 0.0046091 | 3 | 1.062 | 2008-05-13 | 0.00088695 | 1.4429e-08 | 0.00020928 | 0.0025142 | 0.00062409 | 3 | 0.10963
02097464 | 2008-05-14 | 0.0046132 | 1.8448e-06 | 0.00016418 | 0.025032 | 0.0094299 | 1.7 | 1.0062 | 2008-05-14 | 0.00443 | 1.9642e-07 | 0.0014555 | 0.010466 | 0.0023784 | 1.7 | 0.96625 | 2008-05-14 | 0.00045217 | 3.8254e-09 | 0.00010664 | 0.0012821 | 0.00031828 | 1.7 | 0.098625
02097464 | 2008-05-15 | 0.0031956 | 8.9828e-07 | 0.0001137 | 0.017341 | 0.0065331 | 1.3 | 0.91147 | 2008-05-15 | 0.003246 | 1.0994e-07 | 0.0010656 | 0.0076726 | 0.001744 | 1.3 | 0.92584 | 2008-05-15 | 0.00033349 | 2.1154e-09 | 7.8615e-05 | 0.00094577 | 0.00023482 | 1.3 | 0.09512
02097464 | 2008-05-16 | 0.041719 | 0.00015399 | 0.0014841 | 0.22639 | 0.085297 | 9.6 | 1.6114 | 2008-05-16 | 0.033977 | 1.2291e-05 | 0.01115 | 0.080332 | 0.018262 | 9.6 | 1.3124 | 2008-05-16 | 0.0040008 | 3.1141e-07 | 0.00094258 | 0.01135 | 0.0028183 | 9.6 | 0.15453
02097464 | 2008-05-17 | 0.019227 | 3.2116e-05 | 0.00068426 | 0.10433 | 0.039303 | 5 | 1.4259 | 2008-05-17 | 0.015878 | 2.4758e-06 | 0.0052186 | 0.037505 | 0.0085217 | 5 | 1.1775 | 2008-05-17 | 0.0017486 | 5.7774e-08 | 0.00041227 | 0.0049585 | 0.001231 | 5 | 0.12967
02097464 | 2008-05-18 | 0.0096695 | 8.1261e-06 | 0.00034412 | 0.052468 | 0.019766 | 2.9 | 1.2363 | 2008-05-18 | 0.0084142 | 6.8654e-07 | 0.0027662 | 0.019872 | 0.004515 | 2.9 | 1.0758 | 2008-05-18 | 0.00089822 | 1.5175e-08 | 0.0002118 | 0.002547 | 0.00063232 | 2.9 | 0.11485
02097464 | 2008-05-19 | 0.018005 | 2.8474e-05 | 0.00064061 | 0.097701 | 0.036809 | 4.7 | 1.4205 | 2008-05-19 | 0.014875 | 2.1897e-06 | 0.0048885 | 0.03514 | 0.0079848 | 4.7 | 1.1736 | 2008-05-19 | 0.0016524 | 5.225e-08 | 0.00038947 | 0.0046866 | 0.0011636 | 4.7 | 0.13036
02097464 | 2008-05-20 | 0.011562 | 1.1736e-05 | 0.00041138 | 0.062739 | 0.023637 | 3.3 | 1.2991 | 2008-05-20 | 0.0098623 | 9.5129e-07 | 0.0032417 | 0.023295 | 0.0052928 | 3.3 | 1.1081 | 2008-05-20 | 0.0010753 | 2.2035e-08 | 0.00025348 | 0.0030497 | 0.00075718 | 3.3 | 0.12082
02097464 | 2008-05-21 | 0.0068186 | 4.0877e-06 | 0.0002426 | 0.037 | 0.01394 | 2.2 | 1.1492 | 2008-05-21 | 0.0061521 | 3.7432e-07 | 0.0020218 | 0.014533 | 0.0033023 | 2.2 | 1.0369 | 2008-05-21 | 0.0006633 | 8.3717e-09 | 0.00015636 | 0.0018811 | 0.00046705 | 2.2 | 0.1118
02097464 | 2008-05-22 | 0.0040633 | 1.4597e-06 | 0.00014455 | 0.02205 | 0.0083076 | 1.5 | 1.0044 | 2008-05-22 | 0.0039395 | 1.5892e-07 | 0.0012938 | 0.0093099 | 0.0021159 | 1.5 | 0.97383 | 2008-05-22 | 0.00042506 | 3.4527e-09 | 0.00010019 | 0.0012055 | 0.00029932 | 1.5 | 0.10507
02097464 | 2008-05-23 | 0.002638 | 6.2145e-07 | 9.3826e-05 | 0.014316 | 0.005394 | 1.1 | 0.88923 | 2008-05-23 | 0.0027473 | 8.0728e-08 | 0.00090148 | 0.0064959 | 0.0014768 | 1.1 | 0.9261 | 2008-05-23 | 0.00029931 | 1.73e-09 | 7.0531e-05 | 0.00084902 | 0.00021082 | 1.1 | 0.10089
02097464 | 2008-05-24 | 0.0021144 | 4.024e-07 | 7.5191e-05 | 0.011475 | 0.0043238 | 0.94 | 0.83406 | 2008-05-24 | 0.0022925 | 5.7691e-08 | 0.00075184 | 0.0054222 | 0.0012329 | 0.94 | 0.90431 | 2008-05-24 | 0.00025252 | 1.2419e-09 | 5.949e-05 | 0.00071637 | 0.00017789 | 0.94 | 0.099609
02097464 | 2008-05-25 | 0.0018668 | 3.1527e-07 | 6.6378e-05 | 0.010131 | 0.0038176 | 0.86 | 0.80488 | 2008-05-25 | 0.0020724 | 4.7856e-08 | 0.00067943 | 0.0049025 | 0.0011148 | 0.86 | 0.89353 | 2008-05-25 | 0.00023056 | 1.0411e-09 | 5.431e-05 | 0.00065414 | 0.00016244 | 0.86 | 0.09941
02097464 | 2008-05-26 | 0.0017181 | 2.6798e-07 | 6.1086e-05 | 0.0093245 | 0.0035137 | 0.81 | 0.7865 | 2008-05-26 | 0.0019383 | 4.2273e-08 | 0.00063534 | 0.0045858 | 0.0010429 | 0.81 | 0.8873 | 2008-05-26 | 0.00021766 | 9.3123e-10 | 5.1265e-05 | 0.00061755 | 0.00015336 | 0.81 | 0.099638
02097464 | 2008-05-27 | 0.0015714 | 2.2504e-07 | 5.5865e-05 | 0.0085285 | 0.0032138 | 0.76 | 0.76667 | 2008-05-27 | 0.0018047 | 3.7034e-08 | 0.00059141 | 0.0042703 | 0.00097119 | 0.76 | 0.88048 | 2008-05-27 | 0.00020463 | 8.2645e-10 | 4.8192e-05 | 0.00058062 | 0.00014419 | 0.76 | 0.099837
02097464 | 2008-05-28 | 0.0017651 | 2.8241e-07 | 6.276e-05 | 0.0095796 | 0.0036098 | 0.82 | 0.79817 | 2008-05-28 | 0.0019796 | 4.3852e-08 | 0.00064896 | 0.0046832 | 0.001065 | 0.82 | 0.89516 | 2008-05-28 | 0.00022526 | 9.9523e-10 | 5.3059e-05 | 0.0006391 | 0.00015871 | 0.82 | 0.10186
02097464 | 2008-05-29 | 0.003069 | 8.4463e-07 | 0.00010915 | 0.016655 | 0.0062756 | 1.2 | 0.94832 | 2008-05-29 | 0.003105 | 1.0174e-07 | 0.0010191 | 0.0073404 | 0.0016686 | 1.2 | 0.95943 | 2008-05-29 | 0.00035204 | 2.4041e-09 | 8.2946e-05 | 0.00099866 | 0.00024798 | 1.2 | 0.10878
02097464 | 2008-05-30 | 0.002039 | 3.7522e-07 | 7.2506e-05 | 0.011066 | 0.0041698 | 0.9 | 0.84008 | 2008-05-30 | 0.0022226 | 5.426e-08 | 0.00072888 | 0.0052568 | 0.0011953 | 0.9 | 0.91568 | 2008-05-30 | 0.00025547 | 1.2736e-09 | 6.0183e-05 | 0.00072477 | 0.00017997 | 0.9 | 0.10525
02097464 | 2008-05-31 | 0.0020801 | 3.9044e-07 | 7.3968e-05 | 0.011289 | 0.0042538 | 0.91 | 0.84759 | 2008-05-31 | 0.0022587 | 5.5887e-08 | 0.00074079 | 0.0053422 | 0.0012147 | 0.91 | 0.92036 | 2008-05-31 | 0.00026129 | 1.332e-09 | 6.1554e-05 | 0.00074127 | 0.00018407 | 0.91 | 0.10647
02097464 | 2008-06-01 | 0.0020216 | 3.6906e-07 | 7.1884e-05 | 0.010971 | 0.0041341 | 0.89 | 0.84223 | 2008-06-01 | 0.0022075 | 5.3509e-08 | 0.00072395 | 0.0052211 | 0.0011872 | 0.89 | 0.91969 | 2008-06-01 | 0.00025728 | 1.2924e-09 | 6.0608e-05 | 0.0007299 | 0.00018125 | 0.89 | 0.10719
02097464 | 2008-06-02 | 0.0021625 | 4.2203e-07 | 7.6897e-05 | 0.011736 | 0.0044223 | 0.93 | 0.86221 | 2008-06-02 | 0.0023315 | 5.9251e-08 | 0.00076474 | 0.005514 | 0.0012537 | 0.93 | 0.92959 | 2008-06-02 | 0.00027315 | 1.4559e-09 | 6.4347e-05 | 0.00077491 | 0.00019243 | 0.93 | 0.10891
02097464 | 2008-06-03 | 0.0020357 | 3.7441e-07 | 7.2386e-05 | 0.011048 | 0.004163 | 0.89 | 0.84813 | 2008-06-03 | 0.002221 | 5.406e-08 | 0.00072841 | 0.005253 | 0.0011944 | 0.89 | 0.92533 | 2008-06-03 | 0.00026232 | 1.3441e-09 | 6.1795e-05 | 0.0007442 | 0.0001848 | 0.89 | 0.10929
02097464 | 2008-06-04 | 0.002009 | 3.6481e-07 | 7.1436e-05 | 0.010903 | 0.0041084 | 0.88 | 0.84651 | 2008-06-04 | 0.0021983 | 5.2996e-08 | 0.00072095 | 0.0051993 | 0.0011822 | 0.88 | 0.92627 | 2008-06-04 | 0.00026146 | 1.3359e-09 | 6.159e-05 | 0.00074176 | 0.00018419 | 0.88 | 0.11017
02097464 | 2008-06-05 | 0.0019819 | 3.5517e-07 | 7.0472e-05 | 0.010756 | 0.004053 | 0.87 | 0.8447 | 2008-06-05 | 0.0021754 | 5.193e-08 | 0.00071342 | 0.0051451 | 0.0011699 | 0.87 | 0.92714 | 2008-06-05 | 0.00026053 | 1.327e-09 | 6.1372e-05 | 0.00073914 | 0.00018355 | 0.87 | 0.11104
02097464 | 2008-06-06 | 0.001694 | 2.6e-07 | 6.0231e-05 | 0.0091934 | 0.0034643 | 0.78 | 0.80528 | 2008-06-06 | 0.0019192 | 4.1019e-08 | 0.00062923 | 0.0045401 | 0.0010324 | 0.78 | 0.91236 | 2008-06-06 | 0.00023239 | 1.0576e-09 | 5.474e-05 | 0.00065931 | 0.00016372 | 0.78 | 0.11047
02097464 | 2008-06-07 | 0.0013864 | 1.7488e-07 | 4.9292e-05 | 0.0075246 | 0.0028355 | 0.68 | 0.75601 | 2008-06-07 | 0.0016384 | 3.0501e-08 | 0.00053693 | 0.0038768 | 0.0008817 | 0.68 | 0.89341 | 2008-06-07 | 0.00020104 | 7.9466e-10 | 4.735e-05 | 0.00057039 | 0.00014165 | 0.68 | 0.10962
02097464 | 2008-06-08 | 0.0012698 | 1.4696e-07 | 4.5141e-05 | 0.0068913 | 0.0025969 | 0.64 | 0.73566 | 2008-06-08 | 0.0015301 | 2.6821e-08 | 0.00050136 | 0.003621 | 0.00082356 | 0.64 | 0.88651 | 2008-06-08 | 0.0001896 | 7.0816e-10 | 4.4654e-05 | 0.00053796 | 0.00013359 | 0.64 | 0.10985
02097464 | 2008-06-09 | 0.00093011 | 7.9867e-08 | 3.3057e-05 | 0.0050483 | 0.0019025 | 0.52 | 0.66323 | 2008-06-09 | 0.0012024 | 1.7158e-08 | 0.00039368 | 0.0028468 | 0.00064764 | 0.52 | 0.85742 | 2008-06-09 | 0.00015202 | 4.6155e-10 | 3.579e-05 | 0.00043142 | 0.00010714 | 0.52 | 0.1084
02097464 | 2008-06-10 | 0.00072126 | 4.8776e-08 | 2.5625e-05 | 0.003915 | 0.0014756 | 0.44 | 0.60782 | 2008-06-10 | 0.00099095 | 1.2013e-08 | 0.00032421 | 0.0023471 | 0.00053407 | 0.44 | 0.83509 | 2008-06-10 | 0.00012776 | 3.3159e-10 | 3.0064e-05 | 0.00036265 | 9.0075e-05 | 0.44 | 0.10766
02097464 | 2008-06-11 | 0.00050545 | 2.4731e-08 | 1.7945e-05 | 0.002744 | 0.0010344 | 0.35 | 0.53548 | 2008-06-11 | 0.00075945 | 7.3905e-09 | 0.0002482 | 0.0017999 | 0.00040971 | 0.35 | 0.80457 | 2008-06-11 | 0.00010065 | 2.1329e-10 | 2.3661e-05 | 0.00028585 | 7.1016e-05 | 0.35 | 0.10663
02097464 | 2008-06-12 | 0.00037543 | 1.4135e-08 | 1.3317e-05 | 0.0020385 | 0.00076867 | 0.29 | 0.48003 | 2008-06-12 | 0.00061053 | 4.9712e-09 | 0.00019933 | 0.0014478 | 0.00032967 | 0.29 | 0.78063 | 2008-06-12 | 8.3082e-05 | 1.512e-10 | 1.9508e-05 | 0.00023609 | 5.867e-05 | 0.29 | 0.10623
02097464 | 2008-06-13 | 0.00031539 | 1.0207e-08 | 1.1181e-05 | 0.0017127 | 0.00064592 | 0.26 | 0.4498 | 2008-06-13 | 0.0005384 | 3.9523e-09 | 0.00017568 | 0.0012772 | 0.00029087 | 0.26 | 0.76783 | 2008-06-13 | 7.4671e-05 | 1.253e-10 | 1.752e-05 | 0.00021227 | 5.276e-05 | 0.26 | 0.10649
02097464 | 2008-06-14 | 0.00027738 | 8.0339e-09 | 9.8292e-06 | 0.0015064 | 0.00056819 | 0.24 | 0.42854 | 2008-06-14 | 0.00049129 | 3.3411e-09 | 0.00016025 | 0.0011657 | 0.00026551 | 0.24 | 0.75904 | 2008-06-14 | 6.9238e-05 | 1.0985e-10 | 1.6235e-05 | 0.00019689 | 4.8943e-05 | 0.24 | 0.10697
02097464 | 2008-06-15 | 0.00025914 | 7.0666e-09 | 9.1812e-06 | 0.0014074 | 0.00053088 | 0.23 | 0.41778 | 2008-06-15 | 0.00046846 | 3.0551e-09 | 0.00015278 | 0.0011116 | 0.00025321 | 0.23 | 0.75523 | 2008-06-15 | 6.6781e-05 | 1.0306e-10 | 1.5655e-05 | 0.00018993 | 4.7216e-05 | 0.23 | 0.10766
02097464 | 2008-06-16 | 0.00020611 | 4.6502e-09 | 7.2947e-06 | 0.0011196 | 0.00042245 | 0.2 | 0.38212 | 2008-06-16 | 0.00039847 | 2.2792e-09 | 0.00012985 | 0.000946 | 0.00021554 | 0.2 | 0.73875 | 2008-06-16 | 5.8227e-05 | 8.1875e-11 | 1.3631e-05 | 0.00016572 | 4.1211e-05 | 0.2 | 0.10795
02097464 | 2008-06-17 | 0.00024156 | 6.1635e-09 | 8.5573e-06 | 0.001312 | 0.00049488 | 0.22 | 0.40713 | 2008-06-17 | 0.00044668 | 2.7805e-09 | 0.00014567 | 0.00106 | 0.00024144 | 0.22 | 0.75285 | 2008-06-17 | 6.481e-05 | 9.7439e-11 | 1.5191e-05 | 0.00018433 | 4.5826e-05 | 0.22 | 0.10923
02097464 | 2008-06-18 | 0.00055754 | 2.915e-08 | 1.9808e-05 | 0.0030263 | 0.0011406 | 0.37 | 0.55873 | 2008-06-18 | 0.00082427 | 8.3689e-09 | 0.00026964 | 0.0019525 | 0.0004443 | 0.37 | 0.82604 | 2008-06-18 | 0.00011328 | 2.6043e-10 | 2.6658e-05 | 0.00032155 | 7.9867e-05 | 0.37 | 0.11353
02097464 | 2008-06-19 | 0.00024204 | 6.1289e-09 | 8.5765e-06 | 0.0013145 | 0.00049581 | 0.22 | 0.40794 | 2008-06-19 | 0.00044863 | 2.7762e-09 | 0.00014635 | 0.0010644 | 0.00024244 | 0.22 | 0.75613 | 2008-06-19 | 6.5846e-05 | 9.9464e-11 | 1.5439e-05 | 0.00018725 | 4.6547e-05 | 0.22 | 0.11098
02097464 | 2008-06-20 | 0.00014241 | 2.3606e-09 | 5.0319e-06 | 0.0007739 | 0.00029214 | 0.16 | 0.33004 | 2008-06-20 | 0.00030927 | 1.4242e-09 | 0.00010068 | 0.00073468 | 0.00016744 | 0.16 | 0.71673 | 2008-06-20 | 4.7789e-05 | 5.9e-11 | 1.1162e-05 | 0.00013617 | 3.388e-05 | 0.16 | 0.11075
02097464 | 2008-06-21 | 9.9962e-05 | 1.2647e-09 | 3.5233e-06 | 0.0005435 | 0.00020531 | 0.13 | 0.28512 | 2008-06-21 | 0.00024282 | 9.232e-10 | 7.8933e-05 | 0.00057731 | 0.00013164 | 0.13 | 0.69259 | 2008-06-21 | 3.9015e-05 | 4.3134e-11 | 9.0815e-06 | 0.00011136 | 2.7728e-05 | 0.13 | 0.11128
02097464 | 2008-06-22 | 7.4826e-05 | 7.6367e-10 | 2.6311e-06 | 0.00040703 | 0.00015386 | 0.11 | 0.25223 | 2008-06-22 | 0.00019994 | 6.5162e-10 | 6.4915e-05 | 0.00047569 | 0.00010851 | 0.11 | 0.67396 | 2008-06-22 | 3.3252e-05 | 3.4005e-11 | 7.7148e-06 | 9.5069e-05 | 2.3689e-05 | 0.11 | 0.11209
02097464 | 2008-06-23 | 7.4852e-05 | 7.598e-10 | 2.6325e-06 | 0.00040715 | 0.0001539 | 0.11 | 0.25231 | 2008-06-23 | 0.00020032 | 6.5008e-10 | 6.505e-05 | 0.00047655 | 0.0001087 | 0.11 | 0.67524 | 2008-06-23 | 3.3497e-05 | 3.4284e-11 | 7.7737e-06 | 9.5756e-05 | 2.3859e-05 | 0.11 | 0.11291
02097464 | 2008-06-24 | 4.2534e-05 | 2.8961e-10 | 1.4871e-06 | 0.00023165 | 8.7704e-05 | 0.08 | 0.19714 | 2008-06-24 | 0.00013803 | 3.3572e-10 | 4.4706e-05 | 0.00032889 | 7.508e-05 | 0.08 | 0.63978 | 2008-06-24 | 2.4646e-05 | 2.2219e-11 | 5.6736e-06 | 7.0743e-05 | 1.7658e-05 | 0.08 | 0.11423
02097464 | 2008-06-25 | 2.5157e-05 | 1.1956e-10 | 8.7352e-07 | 0.0001372 | 5.2049e-05 | 0.06 | 0.15547 | 2008-06-25 | 9.8606e-05 | 1.8501e-10 | 3.1852e-05 | 0.00023531 | 5.3762e-05 | 0.06 | 0.60938 | 2008-06-25 | 1.879e-05 | 1.5421e-11 | 4.2851e-06 | 5.4194e-05 | 1.3556e-05 | 0.06 | 0.11612
02097464 | 2008-06-26 | 1.7901e-05 | 6.7487e-11 | 6.1837e-07 | 9.7734e-05 | 3.713e-05 | 0.05 | 0.13275 | 2008-06-26 | 7.9719e-05 | 1.2671e-10 | 2.5708e-05 | 0.00019043 | 4.3531e-05 | 0.05 | 0.59119 | 2008-06-26 | 1.5903e-05 | 1.2394e-11 | 3.601e-06 | 4.6027e-05 | 1.1531e-05 | 0.05 | 0.11793
02097464 | 2008-06-27 | 6.6819e-06 | 1.3043e-11 | 2.2643e-07 | 3.6625e-05 | 1.399e-05 | 0.03 | 0.082588 | 2008-06-27 | 4.3792e-05 | 4.4137e-11 | 1.4042e-05 | 0.00010496 | 2.4036e-05 | 0.03 | 0.54127 | 2008-06-27 | 9.9403e-06 | 6.8247e-12 | 2.193e-06 | 2.9147e-05 | 7.344e-06 | 0.03 | 0.12286
02097464 | 2008-06-28 | 6.6802e-06 | 1.2977e-11 | 2.2645e-07 | 3.6613e-05 | 1.3985e-05 | 0.03 | 0.082567 | 2008-06-28 | 4.3862e-05 | 4.3982e-11 | 1.4068e-05 | 0.00010511 | 2.4068e-05 | 0.03 | 0.54213 | 2008-06-28 | 1.0007e-05 | 6.8824e-12 | 2.2086e-06 | 2.9336e-05 | 7.3908e-06 | 0.03 | 0.12368
02097464 | 2008-06-29 | 8.6948e-05 | 9.4952e-10 | 3.0653e-06 | 0.00047271 | 0.00017856 | 0.12 | 0.26867 | 2008-06-29 | 0.00022411 | 7.6604e-10 | 7.2907e-05 | 0.00053259 | 0.00012141 | 0.12 | 0.6925 | 2008-06-29 | 3.8061e-05 | 4.0652e-11 | 8.8628e-06 | 0.00010862 | 2.7043e-05 | 0.12 | 0.11761
02097464 | 2008-06-30 | 0.0096474 | 9.7471e-06 | 0.00034185 | 0.052396 | 0.019763 | 2.7 | 1.3249 | 2008-06-30 | 0.0086605 | 8.6974e-07 | 0.0028369 | 0.020498 | 0.0046625 | 2.7 | 1.1894 | 2008-06-30 | 0.0012005 | 3.4007e-08 | 0.00028124 | 0.0034154 | 0.00084919 | 2.7 | 0.16487
02097464 | 2008-07-01 | 0.0064673 | 4.2243e-06 | 0.00022937 | 0.035118 | 0.013242 | 2 | 1.199 | 2008-07-01 | 0.0061006 | 4.1623e-07 | 0.0019999 | 0.014432 | 0.003282 | 2 | 1.131 | 2008-07-01 | 0.00084115 | 1.5956e-08 | 0.00019734 | 0.0023914 | 0.00059438 | 2 | 0.15595
02097464 | 2008-07-02 | 0.0043605 | 1.8533e-06 | 0.00015478 | 0.023674 | 0.0089249 | 1.5 | 1.0779 | 2008-07-02 | 0.0043597 | 2.0761e-07 | 0.0014299 | 0.010311 | 0.0023444 | 1.5 | 1.0777 | 2008-07-02 | 0.00060181 | 7.8138e-09 | 0.00014138 | 0.0017098 | 0.00042484 | 1.5 | 0.14877
02097464 | 2008-07-03 | 0.0043521 | 1.8501e-06 | 0.00015448 | 0.023628 | 0.0089078 | 1.5 | 1.0758 | 2008-07-03 | 0.0043648 | 2.0843e-07 | 0.0014316 | 0.010323 | 0.0023472 | 1.5 | 1.079 | 2008-07-03 | 0.00060522 | 7.9245e-09 | 0.00014216 | 0.0017195 | 0.00042727 | 1.5 | 0.14961
02097464 | 2008-07-04 | 0.0039469 | 1.5105e-06 | 0.00014012 | 0.021427 | 0.0080777 | 1.4 | 1.0453 | 2008-07-04 | 0.0040301 | 1.7711e-07 | 0.0013219 | 0.0095312 | 0.0021671 | 1.4 | 1.0674 | 2008-07-04 | 0.00056131 | 6.7558e-09 | 0.00013189 | 0.0015946 | 0.0003962 | 1.4 | 0.14867
02097464 | 2008-07-05 | 0.027122 | 8.7983e-05 | 0.00095757 | 0.14741 | 0.055658 | 6.2 | 1.6221 | 2008-07-05 | 0.023062 | 7.4907e-06 | 0.0075188 | 0.054734 | 0.012469 | 6.2 | 1.3792 | 2008-07-05 | 0.0034776 | 3.3628e-07 | 0.00081005 | 0.0099225 | 0.0024702 | 6.2 | 0.20798
02097464 | 2008-07-06 | 0.07991 | 0.00088756 | 0.0028081 | 0.43474 | 0.16436 | 16 | 1.8519 | 2008-07-06 | 0.070008 | 9.001e-05 | 0.022642 | 0.16694 | 0.038127 | 16 | 1.6224 | 2008-07-06 | 0.012092 | 4.8702e-06 | 0.0027958 | 0.034631 | 0.0086359 | 16 | 0.28022
02097464 | 2008-07-07 | 0.018226 | 3.8356e-05 | 0.00064413 | 0.099039 | 0.037384 | 4.5 | 1.5018 | 2008-07-07 | 0.015874 | 3.3202e-06 | 0.0051844 | 0.037638 | 0.0085693 | 4.5 | 1.308 | 2008-07-07 | 0.0023427 | 1.4604e-07 | 0.0005466 | 0.006679 | 0.0016622 | 4.5 | 0.19304
02097464 | 2008-07-08 | 0.0099336 | 1.0684e-05 | 0.00035168 | 0.053959 | 0.020358 | 2.8 | 1.3155 | 2008-07-08 | 0.0091135 | 9.9698e-07 | 0.002983 | 0.02158 | 0.0049098 | 2.8 | 1.2069 | 2008-07-08 | 0.00131 | 4.2176e-08 | 0.00030647 | 0.0037294 | 0.00092752 | 2.8 | 0.17347
02097464 | 2008-07-09 | 0.0059203 | 3.5904e-06 | 0.0002099 | 0.03215 | 0.012124 | 1.9 | 1.1554 | 2008-07-09 | 0.00579 | 3.7994e-07 | 0.0018976 | 0.0137 | 0.0031157 | 1.9 | 1.13 | 2008-07-09 | 0.000825 | 1.5627e-08 | 0.00019344 | 0.0023461 | 0.0005832 | 1.9 | 0.161
02097464 | 2008-07-10 | 0.0031301 | 9.3817e-07 | 0.00011115 | 0.016992 | 0.0064051 | 1.2 | 0.96718 | 2008-07-10 | 0.0033811 | 1.2414e-07 | 0.0011091 | 0.0079958 | 0.0018179 | 1.2 | 1.0447 | 2008-07-10 | 0.00048318 | 4.9339e-09 | 0.00011358 | 0.0013723 | 0.00034094 | 1.2 | 0.1493
02097464 | 2008-07-11 | 0.0019699 | 3.5588e-07 | 7.0024e-05 | 0.010692 | 0.0040292 | 0.87 | 0.83959 | 2008-07-11 | 0.0023204 | 5.7823e-08 | 0.00076134 | 0.0054868 | 0.0012474 | 0.87 | 0.98897 | 2008-07-11 | 0.00033568 | 2.2572e-09 | 7.9021e-05 | 0.00095264 | 0.0002366 | 0.87 | 0.14307
02097464 | 2008-07-12 | 0.0011067 | 1.0796e-07 | 3.9374e-05 | 0.0060056 | 0.0022627 | 0.59 | 0.69554 | 2008-07-12 | 0.0014723 | 2.3457e-08 | 0.00048298 | 0.0034816 | 0.00079156 | 0.59 | 0.92528 | 2008-07-12 | 0.00021809 | 9.061e-10 | 5.141e-05 | 0.00061853 | 0.00015357 | 0.59 | 0.13707
02097464 | 2008-07-13 | 0.00065692 | 3.7529e-08 | 2.3378e-05 | 0.0035646 | 0.0013429 | 0.42 | 0.57996 | 2008-07-13 | 0.00098865 | 1.0846e-08 | 0.00032416 | 0.0023386 | 0.00053179 | 0.42 | 0.87283 | 2008-07-13 | 0.00015089 | 4.255e-10 | 3.5587e-05 | 0.00042783 | 0.00010621 | 0.42 | 0.13321
02097464 | 2008-07-14 | 0.00040652 | 1.4566e-08 | 1.4463e-05 | 0.002206 | 0.00083111 | 0.31 | 0.48624 | 2008-07-14 | 0.00069257 | 5.5147e-09 | 0.00022691 | 0.001639 | 0.00037279 | 0.31 | 0.82839 | 2008-07-14 | 0.00010933 | 2.2625e-10 | 2.5777e-05 | 0.00031005 | 7.6977e-05 | 0.31 | 0.13078
02097464 | 2008-07-15 | 0.0021051 | 4.0967e-07 | 7.4813e-05 | 0.011425 | 0.0043059 | 0.92 | 0.84842 | 2008-07-15 | 0.0024818 | 6.6062e-08 | 0.00081431 | 0.0058683 | 0.0013341 | 0.92 | 1.0003 | 2008-07-15 | 0.00036327 | 2.6734e-09 | 8.549e-05 | 0.0010311 | 0.0002561 | 0.92 | 0.14641
02097464 | 2008-07-16 | 0.0023635 | 5.2294e-07 | 8.3974e-05 | 0.012829 | 0.0048352 | 1 | 0.87638 | 2008-07-16 | 0.0027374 | 8.0606e-08 | 0.00089811 | 0.0064728 | 0.0014716 | 1 | 1.015 | 2008-07-16 | 0.0004009 | 3.3077e-09 | 9.4306e-05 | 0.0011382 | 0.00028273 | 1 | 0.14865
02097464 | 2008-07-17 | 0.0014304 | 1.8273e-07 | 5.0876e-05 | 0.0077626 | 0.0029248 | 0.71 | 0.74704 | 2008-07-17 | 0.0018323 | 3.5815e-08 | 0.00060128 | 0.0043323 | 0.00098487 | 0.71 | 0.95694 | 2008-07-17 | 0.00027292 | 1.4461e-09 | 6.4303e-05 | 0.00077422 | 0.00019225 | 0.71 | 0.14253
02097464 | 2008-07-18 | 0.00089356 | 6.9175e-08 | 3.1802e-05 | 0.0048485 | 0.0018265 | 0.52 | 0.63717 | 2008-07-18 | 0.0012718 | 1.7391e-08 | 0.00041727 | 0.0030073 | 0.00068369 | 0.52 | 0.90689 | 2008-07-18 | 0.0001938 | 7.0149e-10 | 4.5706e-05 | 0.00054947 | 0.00013641 | 0.52 | 0.13819
02097464 | 2008-07-19 | 0.0090802 | 9.1523e-06 | 0.00032125 | 0.04933 | 0.018615 | 2.7 | 1.247 | 2008-07-19 | 0.0087691 | 9.4562e-07 | 0.0028687 | 0.020771 | 0.0047266 | 2.7 | 1.2043 | 2008-07-19 | 0.0013058 | 4.3193e-08 | 0.00030519 | 0.0037195 | 0.00092529 | 2.7 | 0.17933
02097464 | 2008-07-20 | 0.0020597 | 3.923e-07 | 7.3202e-05 | 0.011179 | 0.0042132 | 0.92 | 0.83015 | 2008-07-20 | 0.0024831 | 6.5911e-08 | 0.00081479 | 0.0058711 | 0.0013347 | 0.92 | 1.0008 | 2008-07-20 | 0.00036885 | 2.7609e-09 | 8.6801e-05 | 0.001047 | 0.00026005 | 0.92 | 0.14866
02097464 | 2008-07-21 | 9.3909e-05 | 9.5167e-10 | 3.325e-06 | 0.00051011 | 0.00019245 | 0.13 | 0.26786 | 2008-07-21 | 0.00024992 | 8.2282e-10 | 8.1622e-05 | 0.00059256 | 0.00013491 | 0.13 | 0.71284 | 2008-07-21 | 4.5496e-05 | 4.9083e-11 | 1.0657e-05 | 0.00012945 | 3.2186e-05 | 0.13 | 0.12977
02097464 | 2008-07-22 | 4.9167e-05 | 3.1197e-10 | 1.7319e-06 | 0.00026735 | 0.00010101 | 0.09 | 0.20256 | 2008-07-22 | 0.00016225 | 3.7788e-10 | 5.2871e-05 | 0.00038519 | 8.7762e-05 | 0.09 | 0.66845 | 2008-07-22 | 3.1646e-05 | 2.8935e-11 | 7.3608e-06 | 9.0363e-05 | 2.2504e-05 | 0.09 | 0.13038
02097464 | 2008-07-23 | 2.3485e-05 | 9.0533e-11 | 8.2031e-07 | 0.00012793 | 4.8449e-05 | 0.06 | 0.14514 | 2008-07-23 | 0.00010074 | 1.6171e-10 | 3.2731e-05 | 0.00023959 | 5.4639e-05 | 0.06 | 0.62257 | 2008-07-23 | 2.1406e-05 | 1.7186e-11 | 4.9218e-06 | 6.1483e-05 | 1.5351e-05 | 0.06 | 0.13229
02097464 | 2008-07-24 | 8.0619e-05 | 7.1682e-10 | 2.8528e-06 | 0.00043797 | 0.00016526 | 0.12 | 0.24911 | 2008-07-24 | 0.00022735 | 6.8273e-10 | 7.4245e-05 | 0.00053905 | 0.00012273 | 0.12 | 0.70249 | 2008-07-24 | 4.2265e-05 | 4.3408e-11 | 9.892e-06 | 0.0001203 | 2.9918e-05 | 0.12 | 0.1306
02097464 | 2008-07-25 | 9.2067e-05 | 8.9757e-10 | 3.2614e-06 | 0.00050005 | 0.00018863 | 0.13 | 0.2626 | 2008-07-25 | 0.00024966 | 8.0368e-10 | 8.158e-05 | 0.00059175 | 0.00013471 | 0.13 | 0.71209 | 2008-07-25 | 4.588e-05 | 4.8893e-11 | 1.0754e-05 | 0.0001305 | 3.2442e-05 | 0.13 | 0.13086
02097464 | 2008-07-26 | 9.1577e-05 | 8.8395e-10 | 3.2444e-06 | 0.00049738 | 0.00018761 | 0.13 | 0.2612 | 2008-07-26 | 0.00024955 | 7.9875e-10 | 8.1554e-05 | 0.00059144 | 0.00013463 | 0.13 | 0.71178 | 2008-07-26 | 4.5955e-05 | 4.8807e-11 | 1.0773e-05 | 0.0001307 | 3.2491e-05 | 0.13 | 0.13108
02097464 | 2008-07-27 | 0.00010339 | 1.0872e-09 | 3.6662e-06 | 0.00056143 | 0.00021172 | 0.14 | 0.27383 | 2008-07-27 | 0.00027209 | 9.2903e-10 | 8.8969e-05 | 0.00064468 | 0.00014672 | 0.14 | 0.72065 | 2008-07-27 | 4.9589e-05 | 5.4622e-11 | 1.1639e-05 | 0.00014095 | 3.5029e-05 | 0.14 | 0.13134
02097464 | 2008-07-28 | 0.0020667 | 3.9625e-07 | 7.3444e-05 | 0.011217 | 0.0042276 | 0.95 | 0.80665 | 2008-07-28 | 0.0025707 | 7.0281e-08 | 0.00084363 | 0.0060779 | 0.0013817 | 0.95 | 1.0034 | 2008-07-28 | 0.00038828 | 3.0787e-09 | 9.1358e-05 | 0.0011022 | 0.00027379 | 0.95 | 0.15155
02097464 | 2008-07-29 | 0.00025069 | 5.4277e-09 | 8.9228e-06 | 0.0013602 | 0.00051242 | 0.24 | 0.38731 | 2008-07-29 | 0.00051162 | 2.9381e-09 | 0.00016771 | 0.0012104 | 0.00027526 | 0.24 | 0.79044 | 2008-07-29 | 8.6476e-05 | 1.3841e-10 | 2.04e-05 | 0.00024516 | 6.0859e-05 | 0.24 | 0.1336
02097464 | 2008-07-30 | 0.00060483 | 3.0527e-08 | 2.1543e-05 | 0.0032813 | 0.0012359 | 0.42 | 0.53397 | 2008-07-30 | 0.00098576 | 1.0224e-08 | 0.00032356 | 0.0023303 | 0.00052971 | 0.42 | 0.87028 | 2008-07-30 | 0.000157 | 4.4118e-10 | 3.7067e-05 | 0.0004449 | 0.00011042 | 0.42 | 0.13861
02097464 | 2008-07-31 | 0.00028192 | 6.7328e-09 | 1.0038e-05 | 0.0015296 | 0.00057613 | 0.26 | 0.40205 | 2008-07-31 | 0.00056113 | 3.4639e-09 | 0.00018402 | 0.0013272 | 0.00030178 | 0.26 | 0.80024 | 2008-07-31 | 9.4184e-05 | 1.6077e-10 | 2.223e-05 | 0.00026694 | 6.6257e-05 | 0.26 | 0.13432
02097464 | 2008-08-01 | 0.00011285 | 1.2337e-09 | 4.0063e-06 | 0.00061265 | 0.00023096 | 0.15 | 0.27896 | 2008-08-01 | 0.00029397 | 1.0421e-09 | 9.621e-05 | 0.00069612 | 0.00015839 | 0.15 | 0.72668 | 2008-08-01 | 5.3404e-05 | 6.0038e-11 | 1.2554e-05 | 0.00015167 | 3.768e-05 | 0.15 | 0.13201
02097464 | 2008-08-02 | 2.2203e-05 | 7.7713e-11 | 7.7673e-07 | 0.00012091 | 4.5769e-05 | 0.06 | 0.13721 | 2008-08-02 | 0.00010012 | 1.5104e-10 | 3.2584e-05 | 0.00023789 | 5.4225e-05 | 0.06 | 0.61876 | 2008-08-02 | 2.1659e-05 | 1.686e-11 | 4.9903e-06 | 6.2143e-05 | 1.5509e-05 | 0.06 | 0.13385
02097464 | 2008-08-03 | 1.0296e-05 | 2.1953e-11 | 3.5598e-07 | 5.6206e-05 | 2.1348e-05 | 0.04 | 0.095447 | 2008-08-03 | 6.2114e-05 | 6.4945e-11 | 2.0147e-05 | 0.00014787 | 3.374e-05 | 0.04 | 0.57579 | 2008-08-03 | 1.4767e-05 | 1.0484e-11 | 3.3479e-06 | 4.2713e-05 | 1.0698e-05 | 0.04 | 0.13689
02097464 | 2008-08-04 | 1.8781e-09 | 1e-17 | 4.5175e-11 | 1.0967e-08 | 4.6463e-09 | 0.001 | 0.00069641 | 2008-08-04 | 8.0732e-07 | 3.097e-14 | 2.4763e-07 | 1.9853e-06 | 4.6078e-07 | 0.001 | 0.29935 | 2008-08-04 | 6.5186e-07 | 2.101e-13 | 9.2376e-08 | 2.3336e-06 | 6.4241e-07 | 0.001 | 0.24171
02097464 | 2008-08-05 | 1.8664e-09 | 1e-17 | 4.4903e-11 | 1.0898e-08 | 4.6167e-09 | 0.001 | 0.00069205 | 2008-08-05 | 8.0643e-07 | 3.08e-14 | 2.4743e-07 | 1.9828e-06 | 4.6015e-07 | 0.001 | 0.29902 | 2008-08-05 | 6.5176e-07 | 2.0989e-13 | 9.2386e-08 | 2.3329e-06 | 6.422e-07 | 0.001 | 0.24167
02097464 | 2008-08-06 | 1.8544e-09 | 1e-17 | 4.4625e-11 | 1.0827e-08 | 4.5866e-09 | 0.001 | 0.00068761 | 2008-08-06 | 8.0548e-07 | 3.062e-14 | 2.472e-07 | 1.9801e-06 | 4.595e-07 | 0.001 | 0.29867 | 2008-08-06 | 6.5152e-07 | 2.0961e-13 | 9.2377e-08 | 2.3318e-06 | 6.4186e-07 | 0.001 | 0.24158
02097464 | 2008-08-07 | 1.8422e-09 | 1e-17 | 4.4341e-11 | 1.0756e-08 | 4.556e-09 | 0.001 | 0.0006831 | 2008-08-07 | 8.0447e-07 | 3.044e-14 | 2.4696e-07 | 1.9773e-06 | 4.5881e-07 | 0.001 | 0.29829 | 2008-08-07 | 6.5115e-07 | 2.0924e-13 | 9.2349e-08 | 2.3303e-06 | 6.414e-07 | 0.001 | 0.24144
02097464 | 2008-08-08 | 1.8299e-09 | 1e-17 | 4.4051e-11 | 1.0683e-08 | 4.525e-09 | 0.001 | 0.0006785 | 2008-08-08 | 8.0341e-07 | 3.027e-14 | 2.4671e-07 | 1.9744e-06 | 4.581e-07 | 0.001 | 0.2979 | 2008-08-08 | 6.5065e-07 | 2.088e-13 | 9.2301e-08 | 2.3283e-06 | 6.4082e-07 | 0.001 | 0.24126
02097464 | 2008-08-09 | 1.8173e-09 | 1e-17 | 4.3756e-11 | 1.0609e-08 | 4.4934e-09 | 0.001 | 0.00067384 | 2008-08-09 | 8.0229e-07 | 3.009e-14 | 2.4643e-07 | 1.9714e-06 | 4.5736e-07 | 0.001 | 0.29749 | 2008-08-09 | 6.5003e-07 | 2.0829e-13 | 9.2233e-08 | 2.3258e-06 | 6.4011e-07 | 0.001 | 0.24103
02097464 | 2008-08-10 | 1.8045e-09 | 1e-17 | 4.3456e-11 | 1.0535e-08 | 4.4615e-09 | 0.001 | 0.0006691 | 2008-08-10 | 8.0112e-07 | 2.991e-14 | 2.4613e-07 | 1.9682e-06 | 4.5659e-07 | 0.001 | 0.29705 | 2008-08-10 | 6.4927e-07 | 2.077e-13 | 9.2146e-08 | 2.3229e-06 | 6.3929e-07 | 0.001 | 0.24075
02097464 | 2008-08-11 | 1.7915e-09 | 1e-17 | 4.3152e-11 | 1.0459e-08 | 4.4291e-09 | 0.001 | 0.0006643 | 2008-08-11 | 7.999e-07 | 2.973e-14 | 2.4581e-07 | 1.9649e-06 | 4.558e-07 | 0.001 | 0.2966 | 2008-08-11 | 6.4839e-07 | 2.0704e-13 | 9.2039e-08 | 2.3196e-06 | 6.3834e-07 | 0.001 | 0.24042
02097464 | 2008-08-12 | 1.7784e-09 | 1e-17 | 4.2842e-11 | 1.0382e-08 | 4.3963e-09 | 0.001 | 0.00065943 | 2008-08-12 | 7.9862e-07 | 2.955e-14 | 2.4548e-07 | 1.9615e-06 | 4.5498e-07 | 0.001 | 0.29612 | 2008-08-12 | 6.4738e-07 | 2.063e-13 | 9.1914e-08 | 2.3158e-06 | 6.3728e-07 | 0.001 | 0.24005
02097464 | 2008-08-13 | 1.7651e-09 | 1e-17 | 4.2528e-11 | 1.0304e-08 | 4.3631e-09 | 0.001 | 0.0006545 | 2008-08-13 | 7.9729e-07 | 2.937e-14 | 2.4512e-07 | 1.958e-06 | 4.5413e-07 | 0.001 | 0.29563 | 2008-08-13 | 6.4625e-07 | 2.055e-13 | 9.1769e-08 | 2.3115e-06 | 6.3609e-07 | 0.001 | 0.23963
02097464 | 2008-08-14 | 1.7517e-09 | 1e-17 | 4.221e-11 | 1.0225e-08 | 4.3296e-09 | 0.001 | 0.00064952 | 2008-08-14 | 7.959e-07 | 2.919e-14 | 2.4475e-07 | 1.9544e-06 | 4.5326e-07 | 0.001 | 0.29512 | 2008-08-14 | 6.4499e-07 | 2.0462e-13 | 9.1605e-08 | 2.3069e-06 | 6.3479e-07 | 0.001 | 0.23916
02097464 | 2008-08-15 | 3.4098e-05 | 1.4628e-10 | 1.2021e-06 | 0.00018539 | 7.0026e-05 | 0.08 | 0.15804 | 2008-08-15 | 0.00013779 | 2.4876e-10 | 4.5009e-05 | 0.00032668 | 7.4375e-05 | 0.08 | 0.63867 | 2008-08-15 | 2.8209e-05 | 2.2449e-11 | 6.5673e-06 | 8.0511e-05 | 2.0046e-05 | 0.08 | 0.13075
02097464 | 2008-08-16 | 2.0048e-05 | 6.0671e-11 | 7.0249e-07 | 0.00010914 | 4.1295e-05 | 0.06 | 0.1239 | 2008-08-16 | 9.8096e-05 | 1.3572e-10 | 3.1981e-05 | 0.00023283 | 5.3039e-05 | 0.06 | 0.60623 | 2008-08-16 | 2.1317e-05 | 1.5628e-11 | 4.9218e-06 | 6.1099e-05 | 1.5241e-05 | 0.06 | 0.13174
02097464 | 2008-08-17 | 1.7105e-09 | 1e-17 | 4.1233e-11 | 9.9845e-09 | 4.2272e-09 | 0.001 | 0.00063426 | 2008-08-17 | 7.9144e-07 | 2.865e-14 | 2.4352e-07 | 1.9427e-06 | 4.5048e-07 | 0.001 | 0.29346 | 2008-08-17 | 6.4048e-07 | 2.0157e-13 | 9.1001e-08 | 2.2904e-06 | 6.3019e-07 | 0.001 | 0.23749
02097464 | 2008-08-18 | 1.6966e-09 | 1e-17 | 4.0901e-11 | 9.9028e-09 | 4.1925e-09 | 0.001 | 0.00062909 | 2008-08-18 | 7.8985e-07 | 2.848e-14 | 2.4308e-07 | 1.9386e-06 | 4.4951e-07 | 0.001 | 0.29287 | 2008-08-18 | 6.3873e-07 | 2.0042e-13 | 9.0763e-08 | 2.284e-06 | 6.2844e-07 | 0.001 | 0.23684
02097464 | 2008-08-19 | 1.6825e-09 | 1e-17 | 4.0565e-11 | 9.8206e-09 | 4.1576e-09 | 0.001 | 0.00062387 | 2008-08-19 | 7.8822e-07 | 2.83e-14 | 2.4262e-07 | 1.9344e-06 | 4.4851e-07 | 0.001 | 0.29227 | 2008-08-19 | 6.3687e-07 | 1.9921e-13 | 9.0507e-08 | 2.2773e-06 | 6.2657e-07 | 0.001 | 0.23615
02097464 | 2008-08-20 | 1.6683e-09 | 1e-17 | 4.0226e-11 | 9.7377e-09 | 4.1224e-09 | 0.001 | 0.00061862 | 2008-08-20 | 7.8653e-07 | 2.812e-14 | 2.4214e-07 | 1.9301e-06 | 4.4749e-07 | 0.001 | 0.29164 | 2008-08-20 | 6.3489e-07 | 1.9793e-13 | 9.0233e-08 | 2.2701e-06 | 6.2459e-07 | 0.001 | 0.23541
02097464 | 2008-08-21 | 1.6541e-09 | 1e-17 | 3.9885e-11 | 9.6544e-09 | 4.087e-09 | 0.001 | 0.00061333 | 2008-08-21 | 7.848e-07 | 2.794e-14 | 2.4164e-07 | 1.9257e-06 | 4.4644e-07 | 0.001 | 0.291 | 2008-08-21 | 6.3279e-07 | 1.9659e-13 | 8.9941e-08 | 2.2626e-06 | 6.225e-07 | 0.001 | 0.23464
02097464 | 2008-08-22 | 1.6397e-09 | 1e-17 | 3.9541e-11 | 9.5706e-09 | 4.0515e-09 | 0.001 | 0.00060801 | 2008-08-22 | 7.8303e-07 | 2.777e-14 | 2.4113e-07 | 1.9212e-06 | 4.4538e-07 | 0.001 | 0.29034 | 2008-08-22 | 6.3058e-07 | 1.952e-13 | 8.9632e-08 | 2.2546e-06 | 6.2031e-07 | 0.001 | 0.23382
02097464 | 2008-08-23 | 1.6253e-09 | 1e-17 | 3.9195e-11 | 9.4863e-09 | 4.0158e-09 | 0.001 | 0.00060266 | 2008-08-23 | 7.812e-07 | 2.759e-14 | 2.406e-07 | 1.9166e-06 | 4.4429e-07 | 0.001 | 0.28967 | 2008-08-23 | 6.2826e-07 | 1.9375e-13 | 8.9306e-08 | 2.2463e-06 | 6.1801e-07 | 0.001 | 0.23296
02097464 | 2008-08-24 | 1.6108e-09 | 1e-17 | 3.8847e-11 | 9.4017e-09 | 3.9799e-09 | 0.001 | 0.00059729 | 2008-08-24 | 7.7934e-07 | 2.742e-14 | 2.4006e-07 | 1.9119e-06 | 4.4318e-07 | 0.001 | 0.28897 | 2008-08-24 | 6.2583e-07 | 1.9224e-13 | 8.8963e-08 | 2.2376e-06 | 6.1561e-07 | 0.001 | 0.23206
02097464 | 2008-08-25 | 1.5963e-09 | 1e-17 | 3.8497e-11 | 9.3168e-09 | 3.9439e-09 | 0.001 | 0.0005919 | 2008-08-25 | 7.7743e-07 | 2.724e-14 | 2.395e-07 | 1.907e-06 | 4.4205e-07 | 0.001 | 0.28827 | 2008-08-25 | 6.233e-07 | 1.9068e-13 | 8.8603e-08 | 2.2285e-06 | 6.1311e-07 | 0.001 | 0.23112
02097464 | 2008-08-26 | 1.5817e-09 | 1e-17 | 3.8146e-11 | 9.2316e-09 | 3.9079e-09 | 0.001 | 0.00058649 | 2008-08-26 | 7.7547e-07 | 2.707e-14 | 2.3892e-07 | 1.9021e-06 | 4.409e-07 | 0.001 | 0.28754 | 2008-08-26 | 6.2065e-07 | 1.8906e-13 | 8.8228e-08 | 2.219e-06 | 6.1051e-07 | 0.001 | 0.23014
02097464 | 2008-08-27 | 0.27224 | 0.018311 | 0.0093235 | 1.489 | 0.56707 | 81 | 1.2462 | 2008-08-27 | 0.44348 | 0.0067278 | 0.13931 | 1.0757 | 0.24789 | 81 | 2.0301 | 2008-08-27 | 0.11822 | 0.00085727 | 0.026343 | 0.34494 | 0.086723 | 81 | 0.54119
02097464 | 2008-08-28 | 0.12585 | 0.0030026 | 0.0043691 | 0.68639 | 0.2604 | 35 | 1.3333 | 2008-08-28 | 0.16598 | 0.00073879 | 0.052848 | 0.39945 | 0.091674 | 35 | 1.7584 | 2008-08-28 | 0.035639 | 5.8994e-05 | 0.0080974 | 0.10298 | 0.025779 | 35 | 0.37756
02097464 | 2008-08-29 | 0.01464 | 2.7139e-05 | 0.00051602 | 0.079601 | 0.030069 | 5 | 1.0857 | 2008-08-29 | 0.017007 | 4.2592e-06 | 0.0055381 | 0.040392 | 0.009205 | 5 | 1.2612 | 2008-08-29 | 0.0026766 | 2.1166e-07 | 0.00062202 | 0.0076462 | 0.0019045 | 5 | 0.19849
02097464 | 2008-08-30 | 0.0057015 | 3.5411e-06 | 0.00020182 | 0.030971 | 0.011685 | 2.4 | 0.88087 | 2008-08-30 | 0.007182 | 6.1785e-07 | 0.0023509 | 0.017006 | 0.0038691 | 2.4 | 1.1096 | 2008-08-30 | 0.0010778 | 2.8836e-08 | 0.00025208 | 0.0030691 | 0.00076336 | 2.4 | 0.16652
02097464 | 2008-08-31 | 0.0035585 | 1.2746e-06 | 0.00012622 | 0.019322 | 0.0072861 | 1.7 | 0.77617 | 2008-08-31 | 0.0047821 | 2.5196e-07 | 0.0015682 | 0.011311 | 0.0025719 | 1.7 | 1.043 | 2008-08-31 | 0.00071049 | 1.1431e-08 | 0.00016666 | 0.00202 | 0.0005021 | 1.7 | 0.15497
02097464 | 2008-09-01 | 0.0019257 | 3.3675e-07 | 6.8465e-05 | 0.010451 | 0.0039382 | 1.1 | 0.64912 | 2008-09-01 | 0.0028633 | 8.3038e-08 | 0.00094055 | 0.0067658 | 0.0015376 | 1.1 | 0.96519 | 2008-09-01 | 0.00042547 | 3.6351e-09 | 0.00010015 | 0.0012075 | 0.0002999 | 1.1 | 0.14342
02097464 | 2008-09-02 | 0.0012289 | 1.2778e-07 | 4.376e-05 | 0.0066676 | 0.0025114 | 0.81 | 0.56257 | 2008-09-02 | 0.0019945 | 3.8611e-08 | 0.00065569 | 0.0047106 | 0.0010703 | 0.81 | 0.91303 | 2008-09-02 | 0.00029858 | 1.6473e-09 | 7.0438e-05 | 0.00084645 | 0.00021012 | 0.81 | 0.13668
02097464 | 2008-09-03 | 0.0010454 | 9.0239e-08 | 3.7242e-05 | 0.005671 | 0.0021358 | 0.73 | 0.53098 | 2008-09-03 | 0.0017604 | 2.97e-08 | 0.00057885 | 0.0041571 | 0.00094442 | 0.73 | 0.89417 | 2008-09-03 | 0.00026414 | 1.253e-09 | 6.2357e-05 | 0.00074853 | 0.00018579 | 0.73 | 0.13416
02097464 | 2008-09-04 | 0.0010353 | 8.8265e-08 | 3.6884e-05 | 0.0056162 | 0.0021151 | 0.73 | 0.52585 | 2008-09-04 | 0.0017551 | 2.9436e-08 | 0.00057714 | 0.0041444 | 0.00094153 | 0.73 | 0.89147 | 2008-09-04 | 0.00026262 | 1.2352e-09 | 6.2004e-05 | 0.00074422 | 0.00018471 | 0.73 | 0.1334
02097464 | 2008-09-05 | 0.0010252 | 8.6322e-08 | 3.6528e-05 | 0.0055615 | 0.0020945 | 0.73 | 0.52074 | 2008-09-05 | 0.0017497 | 2.9171e-08 | 0.0005754 | 0.0041316 | 0.00093859 | 0.73 | 0.88874 | 2008-09-05 | 0.00026108 | 1.2172e-09 | 6.1643e-05 | 0.00073981 | 0.00018361 | 0.73 | 0.13261
02097464 | 2008-09-06 | 0.74689 | 0.26994 | 0.024226 | 4.13 | 1.5976 | 380 | 0.7288 | 2008-09-06 | 2.6161 | 0.34849 | 0.79764 | 6.4555 | 1.5009 | 380 | 2.5527 | 2008-09-06 | 1.1365 | 0.15558 | 0.23518 | 3.4385 | 0.87828 | 380 | 1.109
02097464 | 2008-09-07 | 0.051288 | 0.00040919 | 0.0017951 | 0.27926 | 0.1057 | 16 | 1.1886 | 2008-09-07 | 0.064558 | 8.6666e-05 | 0.020785 | 0.15436 | 0.035302 | 16 | 1.4961 | 2008-09-07 | 0.011556 | 4.9784e-06 | 0.0026577 | 0.033185 | 0.0082851 | 16 | 0.2678
02097464 | 2008-09-08 | 0.0097647 | 1.1253e-05 | 0.00034489 | 0.053068 | 0.020035 | 3.9 | 0.92839 | 2008-09-08 | 0.01234 | 2.0373e-06 | 0.0040287 | 0.029265 | 0.0066639 | 3.9 | 1.1733 | 2008-09-08 | 0.0018543 | 9.3614e-08 | 0.00043227 | 0.0052887 | 0.0013164 | 3.9 | 0.1763
02097464 | 2008-09-09 | 0.00326 | 1.0449e-06 | 0.0001157 | 0.0177 | 0.0066731 | 1.7 | 0.71106 | 2008-09-09 | 0.0046518 | 2.3248e-07 | 0.0015263 | 0.011 | 0.0025007 | 1.7 | 1.0146 | 2008-09-09 | 0.00067378 | 1.0015e-08 | 0.00015818 | 0.0019149 | 0.00047588 | 1.7 | 0.14696
02097464 | 2008-09-10 | 0.0068535 | 5.2219e-06 | 0.00024247 | 0.037234 | 0.01405 | 3 | 0.84709 | 2008-09-10 | 0.0090174 | 1.0036e-06 | 0.0029496 | 0.02136 | 0.0048608 | 3 | 1.1145 | 2008-09-10 | 0.0013246 | 4.4602e-08 | 0.00030955 | 0.0037733 | 0.0009387 | 3 | 0.16372
02097464 | 2008-09-11 | 0.0045206 | 2.1175e-06 | 0.00016022 | 0.02455 | 0.0092592 | 2.2 | 0.76191 | 2008-09-11 | 0.0062501 | 4.43e-07 | 0.0020483 | 0.014789 | 0.0033633 | 2.2 | 1.0534 | 2008-09-11 | 0.00090362 | 1.9143e-08 | 0.00021173 | 0.0025705 | 0.00063909 | 2.2 | 0.1523
02097464 | 2008-09-12 | 0.0024232 | 5.4688e-07 | 8.6106e-05 | 0.013153 | 0.0049571 | 1.4 | 0.64179 | 2008-09-12 | 0.0036684 | 1.3759e-07 | 0.0012048 | 0.0086691 | 0.0019702 | 1.4 | 0.97159 | 2008-09-12 | 0.0005255 | 5.7249e-09 | 0.00012359 | 0.0014921 | 0.00037065 | 1.4 | 0.13918
02097464 | 2008-09-13 | 0.001494 | 1.9176e-07 | 5.3181e-05 | 0.0081061 | 0.0030536 | 1 | 0.55396 | 2008-09-13 | 0.0024646 | 5.8551e-08 | 0.00081034 | 0.0058205 | 0.0013224 | 1 | 0.91387 | 2008-09-13 | 0.00035367 | 2.3618e-09 | 8.3388e-05 | 0.0010029 | 0.00024899 | 1 | 0.13114
02097464 | 2008-09-14 | 0.00088103 | 6.1668e-08 | 3.1411e-05 | 0.0047787 | 0.0017993 | 0.7 | 0.46669 | 2008-09-14 | 0.0016169 | 2.4202e-08 | 0.00053199 | 0.0038168 | 0.00086693 | 0.7 | 0.85646 | 2008-09-14 | 0.00023454 | 9.4834e-10 | 5.5424e-05 | 0.00066432 | 0.00016485 | 0.7 | 0.12424
02097464 | 2008-09-15 | 0.00062537 | 2.9824e-08 | 2.2314e-05 | 0.0033915 | 0.0012767 | 0.56 | 0.41408 | 2008-09-15 | 0.0012403 | 1.4054e-08 | 0.00040818 | 0.0029274 | 0.00066488 | 0.56 | 0.82123 | 2008-09-15 | 0.00018169 | 5.4268e-10 | 4.2983e-05 | 0.00051435 | 0.0001276 | 0.56 | 0.12031
02097464 | 2008-09-16 | 0.026276 | 9.4442e-05 | 0.00092386 | 0.14294 | 0.054032 | 9.5 | 1.0256 | 2008-09-16 | 0.034038 | 1.9909e-05 | 0.011033 | 0.081062 | 0.0185 | 9.5 | 1.3285 | 2008-09-16 | 0.0054451 | 9.5455e-07 | 0.0012609 | 0.015583 | 0.0038847 | 9.5 | 0.21253
02097464 | 2008-09-17 | 0.012151 | 1.7796e-05 | 0.00042891 | 0.066045 | 0.024938 | 5 | 0.90111 | 2008-09-17 | 0.016004 | 3.5847e-06 | 0.0052188 | 0.03798 | 0.0086516 | 5 | 1.1869 | 2008-09-17 | 0.0023729 | 1.5699e-07 | 0.00055269 | 0.0067711 | 0.0016857 | 5 | 0.17598
02097464 | 2008-09-18 | 0.0029781 | 8.4727e-07 | 0.00010576 | 0.016167 | 0.0060939 | 1.7 | 0.64957 | 2008-09-18 | 0.0045086 | 2.1197e-07 | 0.0014802 | 0.010657 | 0.0024224 | 1.7 | 0.9834 | 2008-09-18 | 0.00063113 | 8.5132e-09 | 0.0001483 | 0.0017928 | 0.00044545 | 1.7 | 0.13766
02097464 | 2008-09-19 | 0.0012278 | 1.2457e-07 | 4.3742e-05 | 0.0066609 | 0.0025086 | 0.91 | 0.5003 | 2008-09-19 | 0.0021598 | 4.3642e-08 | 0.00071051 | 0.0050991 | 0.0011583 | 0.91 | 0.88006 | 2008-09-19 | 0.00030339 | 1.6649e-09 | 7.161e-05 | 0.00085984 | 0.00021342 | 0.91 | 0.12362
02097464 | 2008-09-20 | 0.0007427 | 4.2551e-08 | 2.6494e-05 | 0.0040279 | 0.0015164 | 0.65 | 0.42367 | 2008-09-20 | 0.0014505 | 1.9098e-08 | 0.00047741 | 0.0034233 | 0.00077747 | 0.65 | 0.82743 | 2008-09-20 | 0.00020608 | 7.0965e-10 | 4.8734e-05 | 0.00058349 | 0.00014477 | 0.65 | 0.11756
02097464 | 2008-09-21 | 0.00058822 | 2.6015e-08 | 2.0994e-05 | 0.0031899 | 0.0012007 | 0.56 | 0.38948 | 2008-09-21 | 0.0012134 | 1.3273e-08 | 0.00039941 | 0.0028635 | 0.00065031 | 0.56 | 0.80341 | 2008-09-21 | 0.00017326 | 4.8724e-10 | 4.1001e-05 | 0.00049042 | 0.00012166 | 0.56 | 0.11472
02097464 | 2008-09-22 | 0.00050544 | 1.8941e-08 | 1.8044e-05 | 0.0027408 | 0.0010316 | 0.51 | 0.36748 | 2008-09-22 | 0.0010832 | 1.0554e-08 | 0.00035659 | 0.0025563 | 0.00058054 | 0.51 | 0.78756 | 2008-09-22 | 0.00015502 | 3.8406e-10 | 3.6697e-05 | 0.00043871 | 0.00010882 | 0.51 | 0.11271
02097464 | 2008-09-23 | 0.00038531 | 1.0825e-08 | 1.3759e-05 | 0.0020893 | 0.00078632 | 0.43 | 0.33226 | 2008-09-23 | 0.0008834 | 7.0379e-09 | 0.00029079 | 0.0020848 | 0.00047347 | 0.43 | 0.76177 | 2008-09-23 | 0.00012761 | 2.5546e-10 | 3.0219e-05 | 0.00036104 | 8.9548e-05 | 0.43 | 0.11004
02097464 | 2008-09-24 | 0.00032785 | 7.7952e-09 | 1.1709e-05 | 0.0017776 | 0.00066902 | 0.39 | 0.31171 | 2008-09-24 | 0.00078478 | 5.5776e-09 | 0.00025831 | 0.0018522 | 0.00042064 | 0.39 | 0.74614 | 2008-09-24 | 0.00011383 | 2.0223e-10 | 2.6959e-05 | 0.00032205 | 7.9874e-05 | 0.39 | 0.10822
02097464 | 2008-09-25 | 0.00031163 | 7.0328e-09 | 1.113e-05 | 0.0016897 | 0.00063592 | 0.38 | 0.30409 | 2008-09-25 | 0.00075829 | 5.2121e-09 | 0.00024959 | 0.0017896 | 0.00040644 | 0.38 | 0.73992 | 2008-09-25 | 0.00010972 | 1.8777e-10 | 2.5987e-05 | 0.00031043 | 7.6992e-05 | 0.38 | 0.10707
02097464 | 2008-09-26 | 0.0023133 | 4.8303e-07 | 8.2257e-05 | 0.012554 | 0.0047306 | 1.5 | 0.57184 | 2008-09-26 | 0.0037776 | 1.4102e-07 | 0.0012415 | 0.0089237 | 0.0020277 | 1.5 | 0.93381 | 2008-09-26 | 0.00050924 | 5.2041e-09 | 0.00011987 | 0.0014453 | 0.00035895 | 1.5 | 0.12588
02097464 | 2008-09-27 | 0.0014843 | 1.8502e-07 | 5.2861e-05 | 0.0080528 | 0.0030331 | 1.1 | 0.50034 | 2008-09-27 | 0.0026162 | 6.4071e-08 | 0.00086062 | 0.0061765 | 0.001403 | 1.1 | 0.88188 | 2008-09-27 | 0.00035199 | 2.291e-09 | 8.3038e-05 | 0.00099788 | 0.00024771 | 1.1 | 0.11865
02097464 | 2008-09-28 | 0.00087881 | 6.0169e-08 | 3.1344e-05 | 0.0047663 | 0.0017945 | 0.77 | 0.42319 | 2008-09-28 | 0.0017155 | 2.6496e-08 | 0.0005647 | 0.0040484 | 0.00091939 | 0.77 | 0.82609 | 2008-09-28 | 0.00023243 | 9.1747e-10 | 5.4944e-05 | 0.00065822 | 0.00016332 | 0.77 | 0.11193
02097464 | 2008-09-29 | 0.00055668 | 2.2984e-08 | 1.9873e-05 | 0.0030186 | 0.0011362 | 0.57 | 0.36213 | 2008-09-29 | 0.0012009 | 1.2832e-08 | 0.0003954 | 0.0028337 | 0.0006435 | 0.57 | 0.78121 | 2008-09-29 | 0.00016468 | 4.3588e-10 | 3.8978e-05 | 0.00046607 | 0.00011561 | 0.57 | 0.10713
02097464 | 2008-09-30 | 0.00042466 | 1.3126e-08 | 1.5165e-05 | 0.0023026 | 0.00086659 | 0.48 | 0.32804 | 2008-09-30 | 0.00097778 | 8.5245e-09 | 0.00032192 | 0.0023073 | 0.00052395 | 0.48 | 0.75532 | 2008-09-30 | 0.00013508 | 2.8744e-10 | 3.1986e-05 | 0.00038221 | 9.48e-05 | 0.48 | 0.10435
02097464 | 2008-10-01 | 0.000918 | 6.5765e-08 | 3.274e-05 | 0.0049789 | 0.0018745 | 0.81 | 0.42023 | 2008-10-01 | 0.0017987 | 2.9047e-08 | 0.00059213 | 0.0042446 | 0.00096395 | 0.81 | 0.82338 | 2008-10-01 | 0.00023932 | 9.764e-10 | 5.6568e-05 | 0.00067777 | 0.00016817 | 0.81 | 0.10955
02097464 | 2008-10-02 | 0.00067232 | 3.4016e-08 | 2.3995e-05 | 0.0036459 | 0.0013724 | 0.66 | 0.37772 | 2008-10-02 | 0.001409 | 1.7627e-08 | 0.00046394 | 0.0033247 | 0.00075499 | 0.66 | 0.7916 | 2008-10-02 | 0.00018838 | 5.8118e-10 | 4.457e-05 | 0.00053327 | 0.00013229 | 0.66 | 0.10584
02097464 | 2008-10-03 | 0.00034791 | 8.7374e-09 | 1.2426e-05 | 0.0018864 | 0.00070993 | 0.43 | 0.30001 | 2008-10-03 | 0.00084903 | 6.4579e-09 | 0.00027951 | 0.0020036 | 0.000455 | 0.43 | 0.73213 | 2008-10-03 | 0.00011646 | 2.124e-10 | 2.758e-05 | 0.0003295 | 8.1723e-05 | 0.43 | 0.10042
02097464 | 2008-10-04 | 0.0002843 | 5.8294e-09 | 1.0154e-05 | 0.0015415 | 0.00058011 | 0.38 | 0.27741 | 2008-10-04 | 0.00073143 | 4.843e-09 | 0.00024075 | 0.0017262 | 0.00039204 | 0.38 | 0.71371 | 2008-10-04 | 0.00010091 | 1.5961e-10 | 2.3896e-05 | 0.0002855 | 7.081e-05 | 0.38 | 0.098462
02097464 | 2008-10-05 | 0.00024743 | 4.4308e-09 | 8.8368e-06 | 0.0013416 | 0.0005049 | 0.35 | 0.26213 | 2008-10-05 | 0.00066143 | 3.9978e-09 | 0.00021768 | 0.0015612 | 0.00035457 | 0.35 | 0.70073 | 2008-10-05 | 9.1473e-05 | 1.3192e-10 | 2.166e-05 | 0.00025883 | 6.4196e-05 | 0.35 | 0.096908
02097464 | 2008-10-06 | 0.00022325 | 3.6251e-09 | 7.9727e-06 | 0.0012105 | 0.00045559 | 0.33 | 0.25085 | 2008-10-06 | 0.00061476 | 3.4822e-09 | 0.00020229 | 0.0014511 | 0.0003296 | 0.33 | 0.69076 | 2008-10-06 | 8.5048e-05 | 1.1487e-10 | 2.0135e-05 | 0.00024067 | 5.9694e-05 | 0.33 | 0.095562
02097464 | 2008-10-07 | 0.00017998 | 2.3945e-09 | 6.4256e-06 | 0.00097595 | 0.00036734 | 0.29 | 0.23013 | 2008-10-07 | 0.00052609 | 2.6013e-09 | 0.00017305 | 0.0012421 | 0.00028215 | 0.29 | 0.67266 | 2008-10-07 | 7.3396e-05 | 8.7346e-11 | 1.7369e-05 | 0.00020774 | 5.1533e-05 | 0.29 | 0.093845
02097464 | 2008-10-08 | 0.0001881 | 2.607e-09 | 6.7158e-06 | 0.00102 | 0.0003839 | 0.3 | 0.23249 | 2008-10-08 | 0.00054516 | 2.7838e-09 | 0.00017934 | 0.0012871 | 0.00029236 | 0.3 | 0.67381 | 2008-10-08 | 7.5318e-05 | 9.1744e-11 | 1.7824e-05 | 0.00021317 | 5.288e-05 | 0.3 | 0.093091
02097464 | 2008-10-09 | 0.00020636 | 3.1177e-09 | 7.3687e-06 | 0.001119 | 0.00042115 | 0.32 | 0.23912 | 2008-10-09 | 0.0005856 | 3.1874e-09 | 0.00019266 | 0.0013824 | 0.00031401 | 0.32 | 0.67855 | 2008-10-09 | 7.9851e-05 | 1.0246e-10 | 1.89e-05 | 0.00022599 | 5.6057e-05 | 0.32 | 0.092526
02097464 | 2008-10-10 | 0.00021453 | 3.3634e-09 | 7.6606e-06 | 0.0011633 | 0.00043781 | 0.33 | 0.24105 | 2008-10-10 | 0.00060459 | 3.389e-09 | 0.00019892 | 0.0014272 | 0.00032418 | 0.33 | 0.67933 | 2008-10-10 | 8.1674e-05 | 1.0709e-10 | 1.9332e-05 | 0.00023115 | 5.7336e-05 | 0.33 | 0.091771
02097464 | 2008-10-11 | 0.00018259 | 2.4698e-09 | 6.5185e-06 | 0.00099012 | 0.00037267 | 0.3 | 0.22568 | 2008-10-11 | 0.00053835 | 2.7318e-09 | 0.00017707 | 0.0012711 | 0.00028874 | 0.3 | 0.66539 | 2008-10-11 | 7.3038e-05 | 8.7169e-11 | 1.7281e-05 | 0.00020675 | 5.1289e-05 | 0.3 | 0.090274
02097464 | 2008-10-12 | 0.0001437 | 1.5737e-09 | 5.1274e-06 | 0.00077931 | 0.00029337 | 0.26 | 0.20494 | 2008-10-12 | 0.00045321 | 1.9902e-09 | 0.000149 | 0.0010704 | 0.00024319 | 0.26 | 0.64634 | 2008-10-12 | 6.2142e-05 | 6.5332e-11 | 1.4691e-05 | 0.00017598 | 4.3663e-05 | 0.26 | 0.088623
02097464 | 2008-10-13 | 0.00012498 | 1.2168e-09 | 4.4576e-06 | 0.00067785 | 0.0002552 | 0.24 | 0.19309 | 2008-10-13 | 0.00041083 | 1.6663e-09 | 0.00013502 | 0.00097049 | 0.00022052 | 0.24 | 0.63473 | 2008-10-13 | 5.6543e-05 | 5.5556e-11 | 1.3359e-05 | 0.00016017 | 3.9747e-05 | 0.24 | 0.087358
02097464 | 2008-10-14 | 0.00012377 | 1.1972e-09 | 4.4141e-06 | 0.00067129 | 0.00025274 | 0.24 | 0.19122 | 2008-10-14 | 0.0004091 | 1.6579e-09 | 0.00013444 | 0.00096643 | 0.0002196 | 0.24 | 0.63205 | 2008-10-14 | 5.595e-05 | 5.4677e-11 | 1.3217e-05 | 0.0001585 | 3.9334e-05 | 0.24 | 0.086441
02097464 | 2008-10-15 | 0.00014833 | 1.6778e-09 | 5.2926e-06 | 0.00080443 | 0.00030283 | 0.27 | 0.20371 | 2008-10-15 | 0.00046776 | 2.1249e-09 | 0.00015377 | 0.0011048 | 0.000251 | 0.27 | 0.64238 | 2008-10-15 | 6.2649e-05 | 6.6725e-11 | 1.4809e-05 | 0.00017742 | 4.4023e-05 | 0.27 | 0.086037
02097464 | 2008-10-16 | 0.00014692 | 1.6511e-09 | 5.2418e-06 | 0.00079676 | 0.00029994 | 0.27 | 0.20176 | 2008-10-16 | 0.00046578 | 2.1142e-09 | 0.00015311 | 0.0011001 | 0.00024995 | 0.27 | 0.63966 | 2008-10-16 | 6.1985e-05 | 6.5648e-11 | 1.4651e-05 | 0.00017555 | 4.356e-05 | 0.27 | 0.085125
02097464 | 2008-10-17 | 0.00019094 | 2.7135e-09 | 6.816e-06 | 0.0010354 | 0.00038973 | 0.32 | 0.22125 | 2008-10-17 | 0.00056614 | 3.0393e-09 | 0.0001862 | 0.0013368 | 0.00030368 | 0.32 | 0.65601 | 2008-10-17 | 7.3425e-05 | 8.9301e-11 | 1.7367e-05 | 0.00020788 | 5.1572e-05 | 0.32 | 0.08508
02097464 | 2008-10-18 | 0.00062782 | 2.9254e-08 | 2.2412e-05 | 0.0034044 | 0.0012814 | 0.7 | 0.33256 | 2008-10-18 | 0.0014122 | 1.7561e-08 | 0.00046504 | 0.0033319 | 0.00075658 | 0.7 | 0.74804 | 2008-10-18 | 0.00017085 | 4.7797e-10 | 4.042e-05 | 0.00048362 | 0.00011997 | 0.7 | 0.090498
02097464 | 2008-10-19 | 0.0002356 | 4.0813e-09 | 8.4118e-06 | 0.0012775 | 0.00048082 | 0.37 | 0.2361 | 2008-10-19 | 0.00066562 | 4.1306e-09 | 0.00021898 | 0.0015714 | 0.00035693 | 0.37 | 0.66705 | 2008-10-19 | 8.3943e-05 | 1.1529e-10 | 1.9861e-05 | 0.00023762 | 5.8948e-05 | 0.37 | 0.084124
02097464 | 2008-10-20 | 0.00021391 | 3.3932e-09 | 7.6365e-06 | 0.00116 | 0.00043661 | 0.35 | 0.22662 | 2008-10-20 | 0.00062096 | 3.6379e-09 | 0.00020424 | 0.0014661 | 0.00033305 | 0.35 | 0.65785 | 2008-10-20 | 7.8227e-05 | 1.013e-10 | 1.8503e-05 | 0.00022147 | 5.4944e-05 | 0.35 | 0.082875
02097464 | 2008-10-21 | 0.00030281 | 6.6949e-09 | 1.0813e-05 | 0.0016419 | 0.00061796 | 0.44 | 0.25518 | 2008-10-21 | 0.00080879 | 5.9889e-09 | 0.00026616 | 0.001909 | 0.00043358 | 0.44 | 0.68158 | 2008-10-21 | 9.9069e-05 | 1.5942e-10 | 2.3443e-05 | 0.00028041 | 6.9561e-05 | 0.44 | 0.083487
02097464 | 2008-10-22 | 0.00038757 | 1.0961e-08 | 1.384e-05 | 0.0021015 | 0.00079093 | 0.52 | 0.27637 | 2008-10-22 | 0.00097973 | 8.6473e-09 | 0.00032251 | 0.0023121 | 0.00052509 | 0.52 | 0.69862 | 2008-10-22 | 0.00011763 | 2.2439e-10 | 2.7837e-05 | 0.00033295 | 8.2592e-05 | 0.52 | 0.083879
02097464 | 2008-10-23 | 0.00011373 | 1.0479e-09 | 4.0531e-06 | 0.00061691 | 0.00023231 | 0.24 | 0.17571 | 2008-10-23 | 0.00039374 | 1.5959e-09 | 0.0001293 | 0.00093056 | 0.0002115 | 0.24 | 0.60833 | 2008-10-23 | 5.0758e-05 | 4.7509e-11 | 1.1975e-05 | 0.00014389 | 3.5719e-05 | 0.24 | 0.078421
02097464 | 2008-10-24 | 0.00013642 | 1.4675e-09 | 4.8643e-06 | 0.0007399 | 0.00027858 | 0.27 | 0.18734 | 2008-10-24 | 0.00045021 | 2.0425e-09 | 0.0001479 | 0.0010638 | 0.00024174 | 0.27 | 0.61828 | 2008-10-24 | 5.6815e-05 | 5.7786e-11 | 1.3414e-05 | 0.000161 | 3.9959e-05 | 0.27 | 0.078025
02097464 | 2008-10-25 | 0.00020448 | 3.1486e-09 | 7.2975e-06 | 0.0011089 | 0.0004174 | 0.35 | 0.21663 | 2008-10-25 | 0.00060794 | 3.5534e-09 | 0.00019989 | 0.0014357 | 0.00032617 | 0.35 | 0.64406 | 2008-10-25 | 7.4048e-05 | 9.3095e-11 | 1.7505e-05 | 0.0002097 | 5.2031e-05 | 0.35 | 0.078448
02097464 | 2008-10-26 | 0.00020269 | 3.1048e-09 | 7.2334e-06 | 0.0010992 | 0.00041377 | 0.35 | 0.21473 | 2008-10-26 | 0.00060537 | 3.5385e-09 | 0.00019903 | 0.0014297 | 0.00032482 | 0.35 | 0.64134 | 2008-10-26 | 7.3232e-05 | 9.1562e-11 | 1.7309e-05 | 0.0002074 | 5.1463e-05 | 0.35 | 0.077583
02097464 | 2008-10-27 | 0.00019196 | 2.8076e-09 | 6.8492e-06 | 0.001041 | 0.00039189 | 0.34 | 0.20934 | 2008-10-27 | 0.00058267 | 3.3106e-09 | 0.00019153 | 0.0013762 | 0.00031268 | 0.34 | 0.63544 | 2008-10-27 | 7.0209e-05 | 8.5106e-11 | 1.659e-05 | 0.00019887 | 4.9348e-05 | 0.34 | 0.076568
02097464 | 2008-10-28 | 0.00017288 | 2.3113e-09 | 6.167e-06 | 0.00093763 | 0.000353 | 0.32 | 0.20033 | 2008-10-28 | 0.00054037 | 2.8955e-09 | 0.00017757 | 0.0012766 | 0.00029007 | 0.32 | 0.62615 | 2008-10-28 | 6.5077e-05 | 7.4515e-11 | 1.5371e-05 | 0.00018437 | 4.5756e-05 | 0.32 | 0.075407
02097464 | 2008-10-29 | 0.00016298 | 2.0761e-09 | 5.8124e-06 | 0.00088393 | 0.0003328 | 0.31 | 0.19494 | 2008-10-29 | 0.00051842 | 2.6962e-09 | 0.00017032 | 0.0012249 | 0.00027834 | 0.31 | 0.6201 | 2008-10-29 | 6.2215e-05 | 6.9063e-11 | 1.469e-05 | 0.0001763 | 4.3755e-05 | 0.31 | 0.074417
02097464 | 2008-10-30 | 0.00016999 | 2.2542e-09 | 6.0627e-06 | 0.00092195 | 0.00034711 | 0.32 | 0.19697 | 2008-10-30 | 0.00053586 | 2.8764e-09 | 0.00017606 | 0.001266 | 0.0002877 | 0.32 | 0.62092 | 2008-10-30 | 6.3641e-05 | 7.2199e-11 | 1.5027e-05 | 0.00018033 | 4.4757e-05 | 0.32 | 0.073743
02097464 | 2008-10-31 | 0.00016028 | 2.0267e-09 | 5.7151e-06 | 0.00086932 | 0.00032731 | 0.31 | 0.19171 | 2008-10-31 | 0.00051411 | 2.6799e-09 | 0.00016887 | 0.0012148 | 0.00027608 | 0.31 | 0.61494 | 2008-10-31 | 6.084e-05 | 6.695e-11 | 1.4361e-05 | 0.00017243 | 4.2799e-05 | 0.31 | 0.072772
02097464 | 2008-11-01 | 0.00018408 | 2.6366e-09 | 6.5654e-06 | 0.00099835 | 0.00037587 | 0.34 | 0.20075 | 2008-11-01 | 0.00057062 | 3.2546e-09 | 0.00018748 | 0.0013481 | 0.00030635 | 0.34 | 0.6223 | 2008-11-01 | 6.6399e-05 | 7.8562e-11 | 1.5678e-05 | 0.00018815 | 4.6696e-05 | 0.34 | 0.072413
02097464 | 2008-11-02 | 0.0001826 | 2.6064e-09 | 6.5121e-06 | 0.00099034 | 0.00037286 | 0.34 | 0.19913 | 2008-11-02 | 0.00056826 | 3.2452e-09 | 0.00018669 | 0.0013426 | 0.00030511 | 0.34 | 0.61973 | 2008-11-02 | 6.566e-05 | 7.7343e-11 | 1.5501e-05 | 0.00018607 | 4.6182e-05 | 0.34 | 0.071607
02097464 | 2008-11-03 | 0.00018115 | 2.5774e-09 | 6.4599e-06 | 0.00098251 | 0.00036992 | 0.34 | 0.19756 | 2008-11-03 | 0.00056592 | 3.2363e-09 | 0.0001859 | 0.0013372 | 0.00030389 | 0.34 | 0.61718 | 2008-11-03 | 6.4929e-05 | 7.6152e-11 | 1.5326e-05 | 0.00018402 | 4.5674e-05 | 0.34 | 0.07081
02097464 | 2008-11-04 | 0.00054323 | 2.2036e-08 | 1.939e-05 | 0.0029458 | 0.0011088 | 0.7 | 0.28776 | 2008-11-04 | 0.0013152 | 1.5664e-08 | 0.00043291 | 0.003104 | 0.00070495 | 0.7 | 0.69668 | 2008-11-04 | 0.00014164 | 3.3857e-10 | 3.3487e-05 | 0.00040108 | 9.9514e-05 | 0.7 | 0.075026
02097464 | 2008-11-05 | 0.00088131 | 5.912e-08 | 3.1447e-05 | 0.0047794 | 0.0017992 | 0.98 | 0.33345 | 2008-11-05 | 0.0019437 | 3.3563e-08 | 0.00063999 | 0.0045865 | 0.0010415 | 0.98 | 0.73543 | 2008-11-05 | 0.00020503 | 7.2079e-10 | 4.8457e-05 | 0.0005807 | 0.00014409 | 0.98 | 0.077576
02097464 | 2008-11-06 | 0.00042508 | 1.3541e-08 | 1.5172e-05 | 0.0023051 | 0.00086768 | 0.6 | 0.2627 | 2008-11-06 | 0.0010888 | 1.0999e-08 | 0.00035822 | 0.0025702 | 0.0005838 | 0.6 | 0.67285 | 2008-11-06 | 0.00011664 | 2.3198e-10 | 2.7569e-05 | 0.00033032 | 8.1963e-05 | 0.6 | 0.07208
02097464 | 2008-11-07 | 0.00029108 | 6.4626e-09 | 1.0386e-05 | 0.0015786 | 0.00059425 | 0.47 | 0.22964 | 2008-11-07 | 0.00081421 | 6.4196e-09 | 0.00026768 | 0.001923 | 0.00043689 | 0.47 | 0.64235 | 2008-11-07 | 8.814e-05 | 1.3599e-10 | 2.0821e-05 | 0.0002497 | 6.1966e-05 | 0.47 | 0.069536
02097464 | 2008-11-08 | 0.00032747 | 8.1504e-09 | 1.1685e-05 | 0.0017759 | 0.00066852 | 0.51 | 0.23809 | 2008-11-08 | 0.00089253 | 7.642e-09 | 0.00029348 | 0.0021077 | 0.00047884 | 0.51 | 0.64892 | 2008-11-08 | 9.5326e-05 | 1.5844e-10 | 2.2521e-05 | 0.00027005 | 6.7014e-05 | 0.51 | 0.069307
02097464 | 2008-11-09 | 0.00025914 | 5.203e-09 | 9.2436e-06 | 0.0014055 | 0.00052913 | 0.44 | 0.21838 | 2008-11-09 | 0.00074756 | 5.5366e-09 | 0.00024566 | 0.001766 | 0.00040128 | 0.44 | 0.62998 | 2008-11-09 | 8.0215e-05 | 1.1512e-10 | 1.8939e-05 | 0.00022731 | 5.6417e-05 | 0.44 | 0.067598
02097464 | 2008-11-10 | 0.00023941 | 4.4899e-09 | 8.538e-06 | 0.0012985 | 0.00048889 | 0.42 | 0.21136 | 2008-11-10 | 0.00070504 | 4.9991e-09 | 0.00023162 | 0.0016658 | 0.00037855 | 0.42 | 0.62244 | 2008-11-10 | 7.5417e-05 | 1.0325e-10 | 1.78e-05 | 0.00021375 | 5.3056e-05 | 0.42 | 0.066582
02097464 | 2008-11-11 | 0.00024659 | 4.7691e-09 | 8.794e-06 | 0.0013375 | 0.00050356 | 0.43 | 0.21264 | 2008-11-11 | 0.00072194 | 5.2462e-09 | 0.00023717 | 0.0017058 | 0.00038763 | 0.43 | 0.62254 | 2008-11-11 | 7.6517e-05 | 1.0655e-10 | 1.8058e-05 | 0.00021688 | 5.3833e-05 | 0.43 | 0.065982
02097464 | 2008-11-12 | 0.00023613 | 4.4098e-09 | 8.4196e-06 | 0.0012808 | 0.00048224 | 0.42 | 0.20847 | 2008-11-12 | 0.00069953 | 4.9791e-09 | 0.00022976 | 0.001653 | 0.00037568 | 0.42 | 0.61758 | 2008-11-12 | 7.3766e-05 | 1.0015e-10 | 1.7404e-05 | 0.00020911 | 5.1908e-05 | 0.42 | 0.065124
02097464 | 2008-11-13 | 0.00022593 | 4.0731e-09 | 8.0542e-06 | 0.0012255 | 0.00046143 | 0.41 | 0.20432 | 2008-11-13 | 0.00067739 | 4.7219e-09 | 0.00022244 | 0.0016009 | 0.00036386 | 0.41 | 0.61262 | 2008-11-13 | 7.1075e-05 | 9.4082e-11 | 1.6764e-05 | 0.00020151 | 5.0025e-05 | 0.41 | 0.064279
02097464 | 2008-11-14 | 0.00040211 | 1.2405e-08 | 1.4346e-05 | 0.0021808 | 0.00082097 | 0.6 | 0.2485 | 2008-11-14 | 0.001055 | 1.0694e-08 | 0.0003469 | 0.0024915 | 0.00056603 | 0.6 | 0.65199 | 2008-11-14 | 0.00010676 | 2.0199e-10 | 2.5211e-05 | 0.00030249 | 7.5071e-05 | 0.6 | 0.065975
02097464 | 2008-11-15 | 0.018441 | 3.4303e-05 | 0.00065406 | 0.10014 | 0.03776 | 11 | 0.62163 | 2008-11-15 | 0.031788 | 1.2861e-05 | 0.01039 | 0.075331 | 0.017147 | 11 | 1.0715 | 2008-11-15 | 0.0036024 | 2.9559e-07 | 0.00084487 | 0.010243 | 0.0025461 | 11 | 0.12143
02097464 | 2008-11-16 | 0.0066867 | 3.9547e-06 | 0.00023788 | 0.036286 | 0.013671 | 4.7 | 0.52753 | 2008-11-16 | 0.011699 | 1.3894e-06 | 0.0038428 | 0.027645 | 0.0062827 | 4.7 | 0.92299 | 2008-11-16 | 0.0011931 | 2.834e-08 | 0.00028091 | 0.0033856 | 0.00084082 | 4.7 | 0.094125
02097464 | 2008-11-17 | 0.0032778 | 8.8761e-07 | 0.00011677 | 0.017782 | 0.0066969 | 2.7 | 0.45015 | 2008-11-17 | 0.0060877 | 3.4214e-07 | 0.0020031 | 0.01437 | 0.003264 | 2.7 | 0.83604 | 2008-11-17 | 0.00059463 | 6.5948e-09 | 0.00014025 | 0.0016859 | 0.00041854 | 2.7 | 0.081662
02097464 | 2008-11-18 | 0.00047324 | 1.7284e-08 | 1.6882e-05 | 0.0025666 | 0.00096626 | 0.68 | 0.25805 | 2008-11-18 | 0.0012037 | 1.3902e-08 | 0.0003958 | 0.0028426 | 0.00064579 | 0.68 | 0.65637 | 2008-11-18 | 0.00011752 | 2.4718e-10 | 2.7747e-05 | 0.00033303 | 8.2657e-05 | 0.68 | 0.064084
02097464 | 2008-11-19 | 0.00041976 | 1.3712e-08 | 1.4972e-05 | 0.0022766 | 0.00085713 | 0.63 | 0.24706 | 2008-11-19 | 0.0010965 | 1.1745e-08 | 0.00036043 | 0.0025899 | 0.00058845 | 0.63 | 0.64536 | 2008-11-19 | 0.00010676 | 2.0656e-10 | 2.5199e-05 | 0.00030259 | 7.5106e-05 | 0.63 | 0.062837
02097464 | 2008-11-20 | 0.00035897 | 1.016e-08 | 1.28e-05 | 0.001947 | 0.00073309 | 0.57 | 0.23352 | 2008-11-20 | 0.00097144 | 9.4459e-09 | 0.00031917 | 0.0022951 | 0.00052155 | 0.57 | 0.63194 | 2008-11-20 | 9.4514e-05 | 1.6485e-10 | 2.2298e-05 | 0.00026794 | 6.6512e-05 | 0.57 | 0.061483
02097464 | 2008-11-21 | 0.00034755 | 9.5837e-09 | 1.2392e-05 | 0.0018851 | 0.00070981 | 0.56 | 0.23013 | 2008-11-21 | 0.00094806 | 9.0805e-09 | 0.00031143 | 0.0022401 | 0.00050908 | 0.56 | 0.62774 | 2008-11-21 | 9.17e-05 | 1.5655e-10 | 2.1629e-05 | 0.00025999 | 6.4542e-05 | 0.56 | 0.060718
02097464 | 2008-11-22 | 0.00032712 | 8.5664e-09 | 1.1661e-05 | 0.0017743 | 0.00066813 | 0.54 | 0.22462 | 2008-11-22 | 0.00090521 | 8.3908e-09 | 0.00029728 | 0.0021392 | 0.00048619 | 0.54 | 0.62157 | 2008-11-22 | 8.716e-05 | 1.4317e-10 | 2.0552e-05 | 0.00024716 | 6.1361e-05 | 0.54 | 0.05985
02097464 | 2008-11-23 | 0.00030722 | 7.6318e-09 | 1.095e-05 | 0.0016665 | 0.00062755 | 0.52 | 0.21907 | 2008-11-23 | 0.00086294 | 7.7354e-09 | 0.00028332 | 0.0020397 | 0.0004636 | 0.52 | 0.61534 | 2008-11-23 | 8.2733e-05 | 1.307e-10 | 1.9501e-05 | 0.00023464 | 5.8259e-05 | 0.52 | 0.058995
02097464 | 2008-11-24 | 0.00031468 | 8.0241e-09 | 1.1215e-05 | 0.001707 | 0.00064279 | 0.53 | 0.22015 | 2008-11-24 | 0.00087939 | 8.0489e-09 | 0.00028871 | 0.0020786 | 0.00047246 | 0.53 | 0.61524 | 2008-11-24 | 8.3609e-05 | 1.3394e-10 | 1.9706e-05 | 0.00023714 | 5.8879e-05 | 0.53 | 0.058494
02097464 | 2008-11-25 | 0.00046596 | 1.7152e-08 | 1.6615e-05 | 0.0025273 | 0.00095159 | 0.69 | 0.2504 | 2008-11-25 | 0.0011945 | 1.4144e-08 | 0.00039252 | 0.0028218 | 0.00064118 | 0.69 | 0.64189 | 2008-11-25 | 0.00011094 | 2.2827e-10 | 2.617e-05 | 0.00031453 | 7.808e-05 | 0.69 | 0.059619
02097464 | 2008-11-26 | 0.00039517 | 1.2518e-08 | 1.4087e-05 | 0.0021435 | 0.00080714 | 0.62 | 0.23634 | 2008-11-26 | 0.00105 | 1.1227e-08 | 0.00034486 | 0.0024811 | 0.00056388 | 0.62 | 0.62794 | 2008-11-26 | 9.7437e-05 | 1.7964e-10 | 2.2973e-05 | 0.00027631 | 6.8601e-05 | 0.62 | 0.058273
02097464 | 2008-11-27 | 0.00033731 | 9.2828e-09 | 1.202e-05 | 0.0018298 | 0.00068907 | 0.56 | 0.22334 | 2008-11-27 | 0.00092861 | 9.0317e-09 | 0.00030483 | 0.0021951 | 0.00049896 | 0.56 | 0.61487 | 2008-11-27 | 8.6142e-05 | 1.4367e-10 | 2.0297e-05 | 0.00024436 | 6.0676e-05 | 0.56 | 0.057038
02097464 | 2008-11-28 | 0.00031775 | 8.3238e-09 | 1.132e-05 | 0.0017237 | 0.00064918 | 0.54 | 0.21818 | 2008-11-28 | 0.00088687 | 8.3593e-09 | 0.00029104 | 0.0020968 | 0.00047666 | 0.54 | 0.60898 | 2008-11-28 | 8.1912e-05 | 1.3167e-10 | 1.9294e-05 | 0.0002324 | 5.7711e-05 | 0.54 | 0.056245
02097464 | 2008-11-29 | 0.00031639 | 8.2951e-09 | 1.1271e-05 | 0.0017164 | 0.00064643 | 0.54 | 0.21725 | 2008-11-29 | 0.00088399 | 8.3584e-09 | 0.00029006 | 0.0020901 | 0.00047516 | 0.54 | 0.607 | 2008-11-29 | 8.109e-05 | 1.2993e-10 | 1.9096e-05 | 0.00023009 | 5.714e-05 | 0.54 | 0.055681
02097464 | 2008-11-30 | 0.014891 | 1.9889e-05 | 0.00052958 | 0.080811 | 0.030449 | 9.7 | 0.56923 | 2008-11-30 | 0.026058 | 7.5297e-06 | 0.0085439 | 0.061639 | 0.014016 | 9.7 | 0.99609 | 2008-11-30 | 0.0026149 | 1.374e-07 | 0.00061552 | 0.0074214 | 0.0018432 | 9.7 | 0.099958
02097464 | 2008-12-01 | 0.0055801 | 2.5539e-06 | 0.00019882 | 0.030271 | 0.0114 | 4.3 | 0.48118 | 2008-12-01 | 0.010015 | 9.4228e-07 | 0.0032944 | 0.023646 | 0.0053712 | 4.3 | 0.86363 | 2008-12-01 | 0.00091412 | 1.5484e-08 | 0.00021564 | 0.0025915 | 0.00064333 | 4.3 | 0.078826
02097464 | 2008-12-02 | 0.0011322 | 1.0032e-07 | 4.0377e-05 | 0.0061406 | 0.0023119 | 1.3 | 0.32293 | 2008-12-02 | 0.0024554 | 5.5915e-08 | 0.00080787 | 0.0057964 | 0.0013166 | 1.3 | 0.70035 | 2008-12-02 | 0.00021332 | 8.2853e-10 | 5.0344e-05 | 0.00060464 | 0.00015008 | 1.3 | 0.060846
02097464 | 2008-12-03 | 0.00060271 | 2.9062e-08 | 2.1486e-05 | 0.0032692 | 0.001231 | 0.84 | 0.26605 | 2008-12-03 | 0.0014664 | 2.1407e-08 | 0.00048184 | 0.0034643 | 0.0007872 | 0.84 | 0.64729 | 2008-12-03 | 0.00012784 | 3.0904e-10 | 3.014e-05 | 0.00036251 | 9.0002e-05 | 0.84 | 0.05643
02097464 | 2008-12-04 | 0.00047853 | 1.8673e-08 | 1.7052e-05 | 0.0025958 | 0.00097755 | 0.72 | 0.24644 | 2008-12-04 | 0.00122 | 1.5375e-08 | 0.0004006 | 0.0028834 | 0.00065537 | 0.72 | 0.6283 | 2008-12-04 | 0.00010638 | 2.1967e-10 | 2.5064e-05 | 0.00030177 | 7.4933e-05 | 0.72 | 0.054784
02097464 | 2008-12-05 | 0.00037217 | 1.1606e-08 | 1.3255e-05 | 0.0020191 | 0.00076049 | 0.61 | 0.22623 | 2008-12-05 | 0.0010013 | 1.0821e-08 | 0.00032849 | 0.0023677 | 0.0005383 | 0.61 | 0.60864 | 2008-12-05 | 8.7534e-05 | 1.5398e-10 | 2.0605e-05 | 0.00024843 | 6.1702e-05 | 0.61 | 0.053209
02097464 | 2008-12-06 | 0.00031715 | 8.6223e-09 | 1.129e-05 | 0.0017208 | 0.00064821 | 0.55 | 0.21382 | 2008-12-06 | 0.00088409 | 8.7113e-09 | 0.00028985 | 0.0020914 | 0.00047559 | 0.55 | 0.59603 | 2008-12-06 | 7.7304e-05 | 1.2351e-10 | 1.8182e-05 | 0.00021949 | 5.4522e-05 | 0.55 | 0.052116
02097464 | 2008-12-07 | 0.00032499 | 9.0726e-09 | 1.1569e-05 | 0.0017634 | 0.00066426 | 0.56 | 0.21519 | 2008-12-07 | 0.00090043 | 9.0539e-09 | 0.00029519 | 0.0021301 | 0.00048439 | 0.56 | 0.5962 | 2008-12-07 | 7.8128e-05 | 1.2653e-10 | 1.8375e-05 | 0.00022183 | 5.5107e-05 | 0.56 | 0.051731
02097464 | 2008-12-08 | 0.0002478 | 5.4994e-09 | 8.8128e-06 | 0.0013448 | 0.00050669 | 0.47 | 0.19549 | 2008-12-08 | 0.00073094 | 6.2926e-09 | 0.00023935 | 0.0017304 | 0.00039363 | 0.47 | 0.57666 | 2008-12-08 | 6.383e-05 | 8.8731e-11 | 1.499e-05 | 0.00018137 | 4.5069e-05 | 0.47 | 0.050357
02097464 | 2008-12-09 | 0.00022314 | 4.5577e-09 | 7.932e-06 | 0.001211 | 0.00045638 | 0.44 | 0.18804 | 2008-12-09 | 0.0006746 | 5.4977e-09 | 0.00022078 | 0.0015975 | 0.00036348 | 0.44 | 0.5685 | 2008-12-09 | 5.8852e-05 | 7.7377e-11 | 1.3811e-05 | 0.00016729 | 4.1577e-05 | 0.44 | 0.049595
02097464 | 2008-12-10 | 0.00027116 | 6.5717e-09 | 9.6443e-06 | 0.0014715 | 0.00055446 | 0.5 | 0.20109 | 2008-12-10 | 0.00078177 | 7.1757e-09 | 0.00025601 | 0.0018506 | 0.00042098 | 0.5 | 0.57975 | 2008-12-10 | 6.7086e-05 | 9.7891e-11 | 1.5756e-05 | 0.00019062 | 4.7367e-05 | 0.5 | 0.049751
02097464 | 2008-12-11 | 0.11562 | 0.0020897 | 0.0040461 | 0.62957 | 0.2383 | 76 | 0.5641 | 2008-12-11 | 0.28111 | 0.0014972 | 0.090818 | 0.67076 | 0.15324 | 76 | 1.3715 | 2008-12-11 | 0.040452 | 5.8356e-05 | 0.0093239 | 0.11604 | 0.028958 | 76 | 0.19736
02097464 | 2008-12-12 | 0.078018 | 0.00077127 | 0.0027498 | 0.42419 | 0.16024 | 49 | 0.59038 | 2008-12-12 | 0.16782 | 0.00045932 | 0.054486 | 0.39928 | 0.091079 | 49 | 1.2699 | 2008-12-12 | 0.021369 | 1.3041e-05 | 0.0049726 | 0.061003 | 0.01519 | 49 | 0.1617
02097464 | 2008-12-13 | 0.026949 | 6.5691e-05 | 0.00095823 | 0.14625 | 0.055111 | 17 | 0.5878 | 2008-12-13 | 0.048494 | 2.7577e-05 | 0.015881 | 0.11479 | 0.026113 | 17 | 1.0577 | 2008-12-13 | 0.0048922 | 4.8093e-07 | 0.0011516 | 0.013885 | 0.0034485 | 17 | 0.10671
02097464 | 2008-12-14 | 0.013719 | 1.5479e-05 | 0.00048878 | 0.074423 | 0.028028 | 9.3 | 0.54698 | 2008-12-14 | 0.023868 | 5.7368e-06 | 0.0078411 | 0.056395 | 0.012816 | 9.3 | 0.95163 | 2008-12-14 | 0.0021783 | 8.7105e-08 | 0.00051396 | 0.0061747 | 0.0015327 | 9.3 | 0.086848
02097464 | 2008-12-15 | 0.0088119 | 6.1745e-06 | 0.00031416 | 0.047796 | 0.017997 | 6.4 | 0.51053 | 2008-12-15 | 0.015368 | 2.2196e-06 | 0.0050552 | 0.036284 | 0.0082421 | 6.4 | 0.89038 | 2008-12-15 | 0.0013324 | 3.1745e-08 | 0.00031458 | 0.0037757 | 0.00093709 | 6.4 | 0.077195
02097464 | 2008-12-16 | 0.0066725 | 3.4917e-06 | 0.00023795 | 0.03619 | 0.013626 | 5.1 | 0.48513 | 2008-12-16 | 0.01175 | 1.2597e-06 | 0.0038672 | 0.027734 | 0.0062989 | 5.1 | 0.85431 | 2008-12-16 | 0.00099008 | 1.7393e-08 | 0.00023381 | 0.0028054 | 0.00069624 | 5.1 | 0.071984
02097464 | 2008-12-17 | 0.0055478 | 2.3974e-06 | 0.00019787 | 0.030089 | 0.011328 | 4.4 | 0.46752 | 2008-12-17 | 0.009861 | 8.7529e-07 | 0.0032461 | 0.023271 | 0.0052849 | 4.4 | 0.831 | 2008-12-17 | 0.00081561 | 1.1778e-08 | 0.00019262 | 0.0023109 | 0.00057353 | 4.4 | 0.068733
02097464 | 2008-12-18 | 0.0050724 | 1.997e-06 | 0.00018093 | 0.02751 | 0.010357 | 4.1 | 0.45874 | 2008-12-18 | 0.0090578 | 7.3462e-07 | 0.002982 | 0.021375 | 0.0048541 | 4.1 | 0.81917 | 2008-12-18 | 0.00074078 | 9.7067e-09 | 0.00017495 | 0.0020989 | 0.0005209 | 4.1 | 0.066995
02097464 | 2008-12-19 | 0.0042969 | 1.4295e-06 | 0.00015327 | 0.023304 | 0.0087736 | 3.6 | 0.44258 | 2008-12-19 | 0.0077604 | 5.3705e-07 | 0.002555 | 0.018312 | 0.0041585 | 3.6 | 0.79931 | 2008-12-19 | 0.00062526 | 6.9315e-09 | 0.00014766 | 0.0017716 | 0.00043969 | 3.6 | 0.064401
02097464 | 2008-12-20 | 0.0041429 | 1.3268e-06 | 0.00014778 | 0.022469 | 0.008459 | 3.5 | 0.43891 | 2008-12-20 | 0.0074929 | 5.0021e-07 | 0.002467 | 0.017681 | 0.0040151 | 3.5 | 0.79381 | 2008-12-20 | 0.00059923 | 6.3661e-09 | 0.00014151 | 0.0016979 | 0.00042138 | 3.5 | 0.063483
02097464 | 2008-12-21 | 0.036916 | 0.00012511 | 0.0013122 | 0.20036 | 0.075506 | 23 | 0.59515 | 2008-12-21 | 0.067909 | 5.5307e-05 | 0.022228 | 0.1608 | 0.036584 | 23 | 1.0948 | 2008-12-21 | 0.0069254 | 9.7277e-07 | 0.0016297 | 0.019658 | 0.0048825 | 23 | 0.11165
02097464 | 2008-12-22 | 0.018277 | 2.7015e-05 | 0.00065139 | 0.09914 | 0.037333 | 12 | 0.56474 | 2008-12-22 | 0.031637 | 1.0124e-05 | 0.010392 | 0.074754 | 0.016988 | 12 | 0.97756 | 2008-12-22 | 0.0028617 | 1.4684e-07 | 0.00067561 | 0.0081096 | 0.0020128 | 12 | 0.088426
02097464 | 2008-12-23 | 0.00895 | 6.1719e-06 | 0.00031928 | 0.048539 | 0.018273 | 6.5 | 0.51056 | 2008-12-23 | 0.015395 | 2.1613e-06 | 0.0050666 | 0.036335 | 0.0082524 | 6.5 | 0.8782 | 2008-12-23 | 0.0012781 | 2.8314e-08 | 0.00030198 | 0.0036203 | 0.00089839 | 6.5 | 0.072909
02097464 | 2008-12-24 | 0.0069827 | 3.73e-06 | 0.00024913 | 0.037869 | 0.014256 | 5.3 | 0.48852 | 2008-12-24 | 0.012097 | 1.3083e-06 | 0.0039828 | 0.028547 | 0.0064829 | 5.3 | 0.84636 | 2008-12-24 | 0.0009785 | 1.6589e-08 | 0.0002312 | 0.0027717 | 0.0006878 | 5.3 | 0.068457
02097464 | 2008-12-25 | 0.021734 | 3.8307e-05 | 0.00077458 | 0.1179 | 0.044397 | 14 | 0.57564 | 2008-12-25 | 0.037699 | 1.4581e-05 | 0.012381 | 0.089094 | 0.020249 | 14 | 0.99849 | 2008-12-25 | 0.0034396 | 2.119e-07 | 0.00081207 | 0.0097472 | 0.0024192 | 14 | 0.0911
02097464 | 2008-12-26 | 0.0125 | 1.2029e-05 | 0.00044592 | 0.06779 | 0.025521 | 8.6 | 0.53893 | 2008-12-26 | 0.021265 | 4.2145e-06 | 0.0069959 | 0.050202 | 0.011403 | 8.6 | 0.91685 | 2008-12-26 | 0.0017971 | 5.5475e-08 | 0.00042471 | 0.00509 | 0.001263 | 8.6 | 0.077484
02097464 | 2008-12-27 | 0.0084753 | 5.4501e-06 | 0.00030243 | 0.045962 | 0.017302 | 6.2 | 0.50687 | 2008-12-27 | 0.014468 | 1.8741e-06 | 0.0047632 | 0.034142 | 0.0077535 | 6.2 | 0.86528 | 2008-12-27 | 0.0011707 | 2.3437e-08 | 0.00027669 | 0.0033155 | 0.00082269 | 6.2 | 0.070012
02097464 | 2008-12-28 | 0.007168 | 3.8848e-06 | 0.0002558 | 0.038872 | 0.014633 | 5.4 | 0.4922 | 2008-12-28 | 0.012286 | 1.3364e-06 | 0.0040456 | 0.02899 | 0.0065831 | 5.4 | 0.84365 | 2008-12-28 | 0.00097552 | 1.63e-08 | 0.00023056 | 0.0027629 | 0.00068557 | 5.4 | 0.066985
02097464 | 2008-12-29 | 0.0063649 | 3.0585e-06 | 0.00022714 | 0.034516 | 0.012993 | 4.9 | 0.48165 | 2008-12-29 | 0.010948 | 1.0555e-06 | 0.0036051 | 0.02583 | 0.0058653 | 4.9 | 0.82843 | 2008-12-29 | 0.00085728 | 1.2618e-08 | 0.0002026 | 0.0024281 | 0.0006025 | 4.9 | 0.064872
02097464 | 2008-12-30 | 0.0046287 | 1.627e-06 | 0.00016517 | 0.025102 | 0.0094493 | 3.8 | 0.45166 | 2008-12-30 | 0.0081141 | 5.8074e-07 | 0.002672 | 0.019145 | 0.0043473 | 3.8 | 0.79175 | 2008-12-30 | 0.00061967 | 6.7008e-09 | 0.00014639 | 0.0017555 | 0.00043564 | 3.8 | 0.060466
02097464 | 2008-12-31 | 0.0041726 | 1.3256e-06 | 0.00014889 | 0.022628 | 0.0085184 | 3.5 | 0.44205 | 2008-12-31 | 0.0073583 | 4.7939e-07 | 0.0024229 | 0.017362 | 0.0039426 | 3.5 | 0.77955 | 2008-12-31 | 0.00055623 | 5.4337e-09 | 0.00013138 | 0.0015758 | 0.00039108 | 3.5 | 0.058928