## Appendix2
Appendix 2. Model coefficients and statistical diagnostics from regression models used for trend analysis in the Piceance study area, Colorado. [Ln, natural logarithm; Q, streamflow; * , centered values; Sin, sine function; Cos, cosine function; K, positive integer used in seasonality variables; T, seasonal time; t, decimal time in decimal years; ERV, Estimated Residual Variance; SCR, Serial Correlation of Residual; R2, coefficient of determination; N, number of data points; --, variables not used in the regression because they were not statistically significant; #, not statistically significant (p-value > 0.05) but included in the final regression; constituents all are dissolved unless otherwise stated]
.=.not significant at p>0.05 | [5 empty] | Ln Streamflow
U.S. Geological Survey streamflow-gaging stations (all figures) | Constituents | ERV | R2 | SCR | Y-axis intercept (LnLoad) | Q (LnLoad) | Q2 | t | t2 | Sin | Cos | Maximum VIF | Q* central value | t* central value | N
09085150 | Selenium | 0.1012 | 82.53 | -0.4179 | 2.1183 | 0.87819 |  |  |  | 0.21321 | 0.17169 | 3.32 | 4158 | 2008 | 21
09095300 | Alkalinity | 0.05854 | 98.64 | 0.2165 | -0.49795 | 0.91257 | -0.029604 | -0.034514 | -0.013439 | -0.017862 | 0.060848 | 1.8921 | 0.4429 | 2000 | 74
09095300 | Chloride | 0.07355 | 97.65 | -0.01491 | -3.9973 | 0.81916 | -0.028035 |  |  |  |  | 1 | 0.4429 | 2000 | 74
09095300 | Nitrate | 0.96 | 89.97 | 0.4234 | -6.7133 | 0.93042 | -0.091831 | -0.36769 | -0.10691 | 0.10086 | 0.50755 | 1.8998 | 0.4436 | 2000 | 73
09095300 | Orthophosphate | 0.2926 | 92.97 | 0.008928 | -7.7372 | 1.2796 |  |  |  | 0.090568 | 0.38402 | 1.2235 | 3.039 | 2000 | 25
09095300 | Sulfate | 0.06008 | 98.06 | 0.08146 | 0.77599 | 0.77575 | -0.043003 | -0.020582 | -0.020307 | -0.00048661 | -0.028009 | 1.89 | 0.4429 | 2000 | 74
09095500 | Alkalinity | 0.01014 | 97.33 | 0.3188 | 7.2286 | 0.77755 |  |  |  | 0.033157 | 0.038063 | 1.857 | 4742 | 2002 | 119
09095500 | Calicium | 0.004996 | 97.9 | 0.2859 | 6.4158 | 0.66828 | 0.010631 | -0.0017302 | 0.00042315 | -0.039828 | 0.035415 | 2.1304 | 4596 | 1999 | 198
09095500 | Chloride | 0.008264 | 23.44 | 0.3558 | 6.8136 | 0.05098 | -0.064615 | 0.002467 |  | -0.037393 | 0.044738 | 2.0968 | 4596 | 1999 | 198
09095500 | Dissolved solids | 0.006602 | 92.88 | 0.4208 | 8.3737 | 0.43567 | 0.017344 | -0.0030531 |  | -0.02795 | 0.054109 | 2 | 4602 | 1999 | 212
09095500 | Iron, dissolved | 0.3303 | 86.52 | 0.0777 | 5.5841 | 1.7578 | -0.12266 | -0.16172 | 0.097392 | -0.12128 | 0.13775 | 4.776 | 5746 | 1998 | 53
09095500 | Magnesium | 0.01355 | 93.5 | 0.4108 | 4.9752 | 0.65249 |  |  |  | 0.0076248 | 0.11282 | 1.9018 | 4596 | 1999 | 198
09095500 | Potassium | 0.01461 | 90.36 | 0.2106 | 3.335 | 0.49482 | 0.032786 |  |  |  |  | 1 | 4596 | 1999 | 198
09095500 | Selenium | 0.1133 | 76.21 | 0.3114 | 2.544 | 0.77207 |  |  |  | 0.31118 | 0.23559 | 1.7268 | 4604 | 2000 | 76
09095500 | Silica | 0.03126 | 95.02 | 0.269 | 4.5916 | 1.0829 | -0.046928 | -0.006963 |  | 0.02395 | 0.10116 | 2.0887 | 4596 | 1999 | 196
09095500 | Sodium | 0.009127 | 47.17 | 0.411 | 6.5413 | 0.15046 | -0.032401 |  |  | -0.018629 | 0.056384 | 2.0963 | 4596 | 1999 | 198
09095500 | Sulfate | 0.01303 | 87.22 | 0.35 | 6.8957 | 0.45076 | -0.031405 | -0.011089 |  | -0.036752 | 0.10714 | 2.0968 | 4596 | 1999 | 197
09105000 | Alkalinity | 0.01067 | 98.25 | -0.01538 | 4.4625 | 0.74171 | -0.064614 | 0.0062783 | 0.0020086 | -0.071175 | 0.087241 | 1.3725 | 128.5 | 2004 | 87
09105000 | Calicium | 0.01657 | 98.03 | 0.04964 | 3.1834 | 0.89445 | -0.083601 |  |  | -0.038086 | 0.1209 | 1.2294 | 178.4 | 2000 | 151
09105000 | Chloride | 0.0381 | 90.62 | 0.07935 | 0.76304 | 0.55974 | -0.063586 | -0.01627 | 0.0021967 | 0.0037352 | 0.17199 | 1.2353 | 178.4 | 2000 | 151
09105000 | Dissolved solids | 0.02359 | 95.67 | 0.1164 | 5.1062 | 0.71879 | -0.051359 | -0.0081277 |  | -0.08137 | 0.1068 | 1.2315 | 178.4 | 2000 | 151
09105000 | Fluoride | 0.05754 | 87.12 | 0.09971 | -1.566 | 0.66607 | -0.05079 |  |  | -0.21602 | 0.064035 | 1.2176 | 199.8 | 2000 | 149
09105000 | Magnesium | 0.02978 | 92.72 | 0.0339 | 2.4468 | 0.6337 | -0.050726 |  |  | -0.16495 | 0.12858 | 1.2294 | 178.4 | 2000 | 151
09105000 | Potassium | 0.02084 | 95.79 | 0.1302 | 0.54504 | 0.69851 | -0.022575 |  |  | -0.15812 | -0.015461 | 1.2294 | 178.4 | 2000 | 151
09105000 | Silica | 0.01482 | 97.98 | 0.1754 | 2.4014 | 0.86767 | -0.032156 | 0.0039585 |  | -0.18633 | 0.05054 | 1.2291 | 178.2 | 2000 | 150
09105000 | Sodium | 0.05678 | 84.72 | 0.02243 | 2.8743 | 0.54635 | -0.053169 | -0.015768 |  | -0.070317 | 0.12577 | 1.2315 | 178.4 | 2000 | 151
09105000 | Sulfate | 0.07826 | 81.65 | 0.007453 | 3.2196 | 0.54165 | -0.070018 | -0.025117 | -0.0017136 | -0.0090006 | 0.18559 | 1.2353 | 178.4 | 2000 | 151
09106150 | Calicium | 0.006973 | 99.34 | 0.2288 | 5.6938 | 0.8205 | -0.02928 |  |  | -0.034199 | 0.16394 | 1.5881 | 1845 | 1998 | 28
09106150 | Chloride | 0.01891 | 96.35 | -0.1005 | 6.3315 | 0.47239 | -0.089612 |  |  | 0.041428 | 0.35626 | 1.5881 | 1845 | 1998 | 28
09106150 | Dissolved solids | 0.00767 | 98.84 | 0.03704 | 7.7974 | 0.68896 | -0.051976 |  |  | 0.029789 | 0.2344 | 1.3411 | 1843 | 1997 | 43
09106150 | Magnesium | 0.01718 | 98.38 | 0.1709 | 4.306 | 0.79583 | -0.039513 |  |  | 0.039325 | 0.23312 | 1.5881 | 1845 | 1998 | 28
09106150 | Potassium | 0.02071 | 97.69 | -0.2069 | 2.7483 | 0.72797 | -0.038386 |  |  | 0.045502 | 0.20082 | 1.5881 | 1845 | 1998 | 28
09106150 | Silica | 0.01809 | 98.85 | 0.1914 | 3.7687 | 0.97989 |  |  |  | 0.083182 | 0.024352 | 1.2462 | 1845 | 1998 | 28
09106150 | Sodium | 0.01817 | 96.91 | 0.02319 | 6.0655 | 0.53375 | -0.07761 |  |  | 0.057889 | 0.32753 | 1.5881 | 1845 | 1998 | 28
09106150 | Sulfate | 0.01526 | 98.17 | -0.2098 | 6.307 | 0.6982 | -0.062212 |  |  | 0.0017219 | 0.28603 | 1.5881 | 1845 | 1998 | 28
09106200 | Alkalinity | 0.02329 | 99.46 | -0.1948 | -0.52691 | 0.93382 |  |  |  | -0.054145 | 0.29431 | 3.8563 | 1.209 | 2002 | 23
09106200 | Calicium | 0.147 | 92.13 | -0.03149 | -0.65466 | 0.70643 |  |  |  | -0.073535 | 0.45441 | 3.5596 | 1.272 | 1998 | 34
09106200 | Dissolved solids | 0.1049 | 93.61 | 0.003736 | 1.4471 | 0.68939 |  |  |  | -0.054064 | 0.50913 | 3.5596 | 1.272 | 1998 | 34
09106200 | Fluoride | 0.06919 | 98.12 | -0.0257 | -6.7786 | 0.89064 |  |  |  | -0.11378 | 0.15059 | 3.5596 | 1.272 | 1998 | 34
09106200 | Magnesium | 0.1489 | 85.95 | -0.02559 | -1.5089 | 0.56382 |  | -0.032745 |  | 0.01755 | 0.58572 | 3.5795 | 1.272 | 1998 | 34
09106200 | Potassium | 0.09738 | 96.99 | -0.1086 | -4.0819 | 0.88107 |  |  |  | -0.090824 | 0.32436 | 3.5596 | 1.272 | 1998 | 34
09106200 | Selenium | 0.134 | 74.97 | 0.3162 | -3.3074 | 0.44743 | -0.054036 | -0.038766 | 0.011685 | 0.10689 | 0.68065 | 4.9384 | 1.397 | 1999 | 40
09106200 | Silica | 0.1032 | 98.11 | -0.1278 | -3.5751 | 1.0765 |  | -0.023556 |  | -0.16621 | 0.26354 | 3.5795 | 1.272 | 1998 | 34
09106200 | Sodium | 0.2283 | 91.26 | -0.06231 | -0.66887 | 0.79524 |  |  |  | -0.12075 | 0.40723 | 3.5596 | 1.272 | 1998 | 34
09106200 | Sulfate | 0.1068 | 86.9 | 0.1837 | 0.57799 | 0.50914 |  | -0.030986 |  | -0.058644 | 0.61779 | 3.5795 | 1.272 | 1998 | 34
09136100 | Alkalinity | 0.01271 | 98.02 | -0.07557 | 4.7584 | 0.5651 | -0.032723 | 0.016791 | 0.02996 | -0.10895 | 0.051202 | 2.7658 | 522.3 | 2005 | 24
09136100 | Calicium | 0.03302 | 89.26 | 0.3549 | 4.493 | 0.55056 |  | -0.023677 |  | -0.26289 | -0.055772 | 1.9827 | 497 | 2001 | 40
09136100 | Dissolved solids | 0.04006 | 83.15 | 0.2514 | 6.3368 | 0.48665 |  | -0.030517 |  | -0.22407 | -0.014555 | 1.9827 | 497 | 2001 | 40
09136100 | Fluoride | 0.03627 | 89.09 | 0.3862 | -0.99634 | 0.57072 |  |  |  | -0.23696 | 0.023372 | 1.6733 | 497 | 2001 | 40
09136100 | Magnesium | 0.04931 | 73.54 | 0.2063 | 3.5685 | 0.42797 |  | -0.038955 |  | -0.22817 | 0.020147 | 1.9827 | 497 | 2001 | 40
09136100 | Potassium | 0.0402 | 86.12 | 0.07823 | 1.4021 | 0.51099 |  |  |  | -0.17577 | 0.0053994 | 1.6733 | 497 | 2001 | 40
09136100 | Selenium | 0.1237 | 61.34 | -0.1236 | 1.4284 | 0.44137 | -0.068432 |  |  | -0.16927 | 0.087009 | 1.4557 | 441 | 2001 | 45
09136100 | Silica | 0.009712 | 98.71 | 0.3613 | 2.9555 | 0.79459 | 0.030081 | 0.011078 | -0.0013932 | -0.12497 | 0.033522 | 2.2324 | 497 | 2001 | 40
09136100 | Sodium | 0.04751 | 77.16 | 0.2008 | 3.7075 | 0.44894 |  | -0.030213 |  | -0.137 | 0.067151 | 1.9827 | 497 | 2001 | 40
09136100 | Sulfate | 0.07303 | 61.72 | 0.171 | 5.4635 | 0.37481 |  | -0.055526 |  | -0.27643 | -0.044636 | 1.9827 | 497 | 2001 | 40
09144250 | Magnesium | 0.0127 | 92.54 | -0.2352 | 4.5478 | 0.58455 | -0.081166 | -0.01857 |  | -0.10989 | -0.00085354 | 1.1662 | 1865 | 1999 | 26
09144250 | Potassium | 0.08381 | 61.67 | -0.04651 | 2.4785 | 0.62119 | [6 empty] | 1865 | 1999 | 26
09144250 | Selenium | 0.07083 | 67.53 | 0.1355 | 3.1525 | 0.39627 | -0.16644 | -0.024474 |  | -0.13201 | -0.11811 | 1.1609 | 1418 | 1999 | 42
09144250 | Silica | 0.00464 | 98.8 | -0.08459 | 4.1711 | 1.0469 | [6 empty] | 1865 | 1999 | 26
09149500 | Alkalinity | 0.01708 | 93.85 | 0.3207 | 4.9274 | 0.79657 |  |  |  | -0.083517 | 0.014676 | 1.0765 | 271 | 2004 | 58
09149500 | Calicium | 0.01119 | 94.66 | 0.1412 | 4.8391 | 0.66299 | 0.021518 | -0.0054472 | 0.001185 | -0.16616 | 0.010077 | 1.2722 | 313 | 1998 | 120
09149500 | Chloride | 0.05116 | 75.13 | 0.08005 | 2.062 | 0.66502 | 0.034525 | -0.011488 | 0.0032438 | 0.057247 | 0.17975 | 1.2703 | 313 | 1998 | 119
09149500 | Dissolved solids | 0.02768 | 84.47 | -0.0793 | 6.6793 | 0.59927 | -0.052379 | -0.0078876 | 0.0015799 | -0.11211 | 0.083484 | 1.2703 | 313 | 1998 | 119
09149500 | Fluoride | 0.01988 | 92.12 | -0.01946 | -0.73449 | 0.69067 |  | 0.006634 |  | -0.1877 | -0.082716 | 1.1809 | 315 | 1998 | 118
09149500 | Magnesium | 0.01502 | 91.44 | 0.02171 | 3.5991 | 0.65125 | 0.022327 | -0.0044096 | 0.0016279 | -0.091421 | 0.16871 | 1.2722 | 313 | 1998 | 120
09149500 | Potassium | 0.01846 | 93.72 | 0.03909 | 1.1253 | 0.87164 |  |  |  | 0.016724 | 0.041113 | 1.1199 | 313 | 1998 | 120
09149500 | Selenium | 0.04522 | 81.7 | 0.1035 | 2.9972 | 0.72784 | -0.088821 | -0.013226 | 0.0021158 | -0.014018 | 0.25309 | 1.2747 | 313 | 1998 | 121
09149500 | Silica | 0.00877 | 97.75 | 0.2104 | 2.5196 | 0.93061 | -0.02183 | 0.0075319 | -0.0008165 | -0.12223 | -0.081263 | 1.2703 | 313 | 1998 | 119
09149500 | Sodium | 0.02248 | 86.37 | -0.08068 | 4.2422 | 0.61967 | 0.0099173 | -0.0072944 | 0.0020384 | -0.057272 | 0.17832 | 1.2722 | 313 | 1998 | 120
09149500 | Sulfate | 0.01899 | 88.8 | 0.002171 | 6.0798 | 0.60928 | 0.013891 | -0.0072818 | 0.0018304 | -0.1182 | 0.10177 | 1.2767 | 313 | 1998 | 120
09152500 | Alkalinity | 0.01355 | 94.5 | 0.1248 | 6.7391 | 0.69802 | -0.019161 | 0.0010075 | 0.00074677 | -0.079867 | 0.023635 | 1.2418 | 2699 | 2000 | 152
09152500 | Calicium | 0.01652 | 91.19 | 0.06251 | 6.2255 | 0.5363 | 0.0046624 | -0.003733 | 0.0011202 | -0.26045 | -0.074889 | 1.2361 | 2734 | 2000 | 169
09152500 | Chloride | 0.02054 | 77.41 | 0.08955 | 3.6183 | 0.39363 | -0.0041529 | -0.0060712 | 0.0014942 | -0.06827 | 0.039778 | 1.2361 | 2734 | 2000 | 169
09152500 | Dissolved solids | 0.01766 | 87.73 | 0.02663 | 8.0432 | 0.47755 | 0.00083767 | -0.0082548 | 0.00089311 | -0.2225 | -0.016407 | 1.2361 | 2734 | 2000 | 169
09152500 | Fluoride | 0.03395 | 86.87 | 0.01532 | 0.82167 | 0.64591 |  | 0.0051256 |  | -0.26156 | -0.054512 | 1.2228 | 2754 | 2000 | 167
09152500 | Iron, dissolved | 0.4908 | 77.81 | 0.3089 | 4.7697 | 1.8615 | 0.39584 | -0.21591 | 0.032122 | 0.032505 | 0.27956 | 1.8382 | 3306 | 1995 | 71
09152500 | Magnesium | 0.01815 | 85.86 | 0.02614 | 5.0768 | 0.48383 | 0.0019948 | -0.0061258 | 0.00080465 | -0.18718 | 0.063383 | 1.2361 | 2734 | 2000 | 169
09152500 | Nitrate | 0.05122 | 73.6 | 0.07615 | 1.51 | 0.34704 |  |  |  | -0.39732 | -0.2236 | 1.3343 | 3109 | 1995 | 75
09152500 | Organic carbon | 0.01627 | 97.47 | 0.02887 | 3.4437 | 1.15 | 0.085935 | 0.026219 |  | -0.062147 | -0.14625 | 1.704 | 3518 | 1999 | 46
09152500 | Orthophosphate | 0.159 | 73.9 | -0.01532 | -0.54948 | 0.97876 | [6 empty] | 4305 | 1995 | 74
09152500 | Potassium | 0.02089 | 91.88 | 0.1236 | 2.9334 | 0.70332 | 0.049404 | -0.00088553 | 0.00087908 | -0.12179 | -0.0086428 | 1.2361 | 2734 | 2000 | 169
09152500 | Selenium | 0.05609 | 52.22 | 0.1813 | 3.9625 | 0.31534 | 0.064291 | -0.013952 |  | -0.19391 | 0.051949 | 1.2289 | 2784 | 2000 | 159
09152500 | Silica | 0.01354 | 97.45 | 0.1631 | 4.5379 | 1.0295 | -0.053851 | -0.0027929 |  | -0.082214 | -0.020268 | 1.2257 | 2734 | 2000 | 169
09152500 | Sodium | 0.02352 | 75.73 | 0.01512 | 5.518 | 0.38449 | 0.016258 | -0.0079925 | 0.0008661 | -0.17564 | 0.05515 | 1.2361 | 2734 | 2000 | 169
09152500 | Sulfate | 0.02654 | 78.09 | 0.02074 | 7.3259 | 0.34964 |  | -0.011939 |  | -0.27768 | -0.029008 | 1.2192 | 2734 | 2000 | 169
09163500 | Alkalinity | 0.00926 | 96.65 | 0.2469 | 7.731 | 0.7653 | 0.0019662 | -0.0017638 | 0.0011922 | -0.064459 | 0.075839 | 1.5272 | 7237 | 2000 | 190
09163500 | Ammonia | 0.9533 | 52.98 | 0.2318 | -1.144 | 1.0153 | -0.14867 | -0.03862 | 0.0070583 | 0.77291 | 0.055066 | 1.5063 | 7101 | 1999 | 168
09163500 | Calicium | 0.006934 | 95.84 | 0.09335 | 7.1445 | 0.55229 | 0.0074983 | -0.0034288 | 0.00092311 | -0.20411 | -0.04616 | 1.4991 | 7097 | 1999 | 214
09163500 | Chloride | 0.01244 | 57.78 | 0.1217 | 6.8889 | 0.19982 | -0.065088 | 0.0019896 | 0.00039884 | -0.047563 | 0.16704 | 1.4995 | 7128 | 1999 | 219
09163500 | Dissolved solids | 0.007285 | 92.45 | 0.04921 | 9.0683 | 0.44909 | -0.00249 | -0.0070905 | 0.00075726 | -0.15896 | 0.039355 | 1.4989 | 7100 | 1999 | 213
09163500 | Fluoride | 0.05905 | 79.56 | 0.05724 | 1.7304 | 0.73975 | -0.05826 |  |  | -0.17873 | 0.056244 | 1.5208 | 7235 | 1999 | 212
09163500 | Iron, dissolved | 0.3453 | 79.39 | 0.4252 | 5.4486 | 1.8304 | 0.24022 | -0.023395 | 0.029424 | 0.13313 | 0.31149 | 2.2002 | 7907 | 1996 | 114
09163500 | Magnesium | 0.009781 | 91.3 | 0.1698 | 5.9417 | 0.48754 | -0.0051352 | -0.0064068 | 0.00065394 | -0.15886 | 0.045122 | 1.4991 | 7097 | 1999 | 214
09163500 | Nitrate | 0.06938 | 72.87 | 0.02995 | 2.1032 | 0.55951 |  | -0.014301 |  | -0.26267 | -0.06894 | 1.4831 | 7096 | 1999 | 169
09163500 | Organic carbon | 0.01586 | 97.69 | -0.06022 | 4.1857 | 1.0404 | 0.079793 | 0.024298 |  | 0.02007 | -0.16025 | 2.0773 | 8532 | 1999 | 76
09163500 | Orthophosphate | 0.1872 | 78.35 | 0.1151 | -0.12615 | 0.88402 | -0.15312 | -0.016702 |  | 0.14509 | -0.2822 | 1.5486 | 7570 | 2000 | 113
09163500 | Potassium | 0.01695 | 90.36 | 0.01003 | 3.9465 | 0.61101 | 0.0067489 | 0.00022984 | 0.00076417 | -0.083782 | 0.041018 | 1.4991 | 7097 | 1999 | 214
09163500 | Selenium | 0.04791 | 59.77 | 0.1721 | 4.616 | 0.26297 |  | -0.010129 |  | -0.25325 | -0.079046 | 1.4963 | 7193 | 2000 | 188
09163500 | Sodium | 0.01106 | 74.61 | 0.05982 | 6.9759 | 0.3079 | -0.034436 | -0.0038343 | 0.0007387 | -0.080735 | 0.14245 | 1.4991 | 7097 | 1999 | 214
09163500 | Sulfate | 0.0113 | 87.45 | 0.04457 | 8.0935 | 0.33694 | -0.032272 | -0.01227 | 0.0007254 | -0.24224 | -0.021226 | 1.4995 | 7128 | 1999 | 219
09163500 | Total phosphorus | 0.8352 | 65.05 | 0.2009 | 0.65204 | 1.1393 |  | 0.023542 |  | 0.10146 | -0.86165 | 1.4655 | 7116 | 1999 | 166
09304200 | Calicium | 0.009275 | 99.04 | 0.07766 | 4.0508 | 0.79669 |  |  |  | -0.0096793 | 0.19195 | 1.7137 | 372 | 1996 | 30
09304200 | Chloride | 0.06682 | 83.49 | 0.00669 | 0.45545 | 0.47321 |  |  |  | 0.050254 | -0.19762 | 1.4989 | 415.3 | 2000 | 60
09304200 | Dissolved solids | 0.006101 | 99.39 | -0.1334 | 5.2942 | 0.77039 | -0.02373 | 0.0094365 |  | 0.010868 | 0.11305 | 2.2498 | 294.7 | 1995 | 21
09304200 | Ecoli | 0.8476 | 82.94 | 0.2063 | 10.1428 | 1.1425 |  | 0.16576 |  | -0.042007 | -1.6121 | 1.3797 | 170.6 | 1997 | 21
09304200 | Iron, total recoverable | 0.3066 | 93.43 | -0.1556 | 5.7506 | 1.7626 | 0.25589 | -0.085366 |  |  |  | 1.0792 | 551 | 1996 | 23
09304200 | Magnesium | 0.005866 | 99.42 | 0.01744 | 2.3507 | 0.80674 |  |  |  | -0.019751 | 0.12658 | 1.7137 | 372 | 1996 | 30
09304200 | Nitrate | 0.902 | 85.94 | -0.05007 | -4.2933 | 1.9105 | 0.15508 | 0.082075 | -0.022191 | 0.43179 | 0.64555 | 1.2757 | 294.8 | 2000 | 81
09304200 | Orthophosphate | 0.1817 | 89.22 | 0.2461 | -3.8446 | 0.89443 | 0.045904 | -0.04083 |  |  |  | 1 | 241 | 2001 | 45
09304200 | Silica | 0.004021 | 99.69 | -0.1421 | 2.5112 | 0.90005 | -0.014796 |  |  | 0.01388 | 0.057232 | 2.1517 | 294.7 | 1995 | 21
09304200 | Sodium | 0.00422 | 99.34 | -0.04757 | 1.1217 | 0.52089 | 0.041256 | -0.029275 | -0.0047571 | -0.0057128 | -0.085156 | 3.0625 | 294.7 | 1995 | 21
09304200 | Sulfate | 0.01312 | 98.12 | -0.0311 | 4.2129 | 0.62738 | -0.090824 |  |  | 0.030971 | 0.20007 | 2.1517 | 294.7 | 1995 | 21
09304200 | Suspended sediment | 0.5609 | 87.03 | 0.1273 | 2.9084 | 1.64 | 0.40474 |  |  | 0.44632 | 0.5664 | 1.8801 | 506.8 | 1996 | 32
09304200 | Total phosphorus | 0.6402 | 74.83 | 0.2624 | -4.5983 | 1.1769 | 0.21357 | 0.075687 |  |  |  | 1.0074 | 300.3 | 2001 | 78
09304800 | Calicium | 0.005372 | 98.55 | -0.1348 | 4.8706 | 0.67 | [6 empty] | 836.3 | 2000 | 52
09304800 | Chloride | 0.02492 | 80.94 | 0.0348 | 2.2311 | 0.29563 | -0.046494 | -0.020838 |  | 0.070476 | -0.054493 | 1.8451 | 828 | 2000 | 66
09304800 | Dissolved solids | 0.01 | 95.56 | -0.1086 | 6.3088 | 0.54679 |  |  |  | 0.024769 | -0.087013 | 1.8071 | 745.4 | 2001 | 32
09304800 | Fluoride | 0.1784 | 63.18 | -0.007382 | -1.3276 | 0.63804 |  |  |  | -0.19516 | -0.13919 | 1.8071 | 745.2 | 2001 | 32
09304800 | Iron, dissolved | 0.09274 | 92.29 | -0.3318 | 3.8328 | 0.90437 | 0.19025 |  |  | -0.13238 | -0.48965 | 1.6047 | 792.3 | 2002 | 28
09304800 | Iron, total recoverable | 0.571 | 85.65 | 0.09137 | 7.3698 | 1.898 | [6 empty] | 883 | 1997 | 24
09304800 | Magnesium | 0.01721 | 94.71 | -0.08983 | 3.491 | 0.55142 |  |  |  | 0.0095684 | -0.12618 | 1.9785 | 836.3 | 2000 | 52
09304800 | Orthophosphate | 0.2258 | 82.96 | -0.08788 | -2.4971 | 0.84547 | 0.18988 | -0.029689 | -0.0037175 | 0.17438 | -0.25818 | 1.6277 | 802.9 | 2001 | 50
09304800 | Potassium | 0.02537 | 92.61 | 0.02231 | 0.7438 | 0.5902 | 0.086139 |  |  | 0.030137 | -0.18339 | 1.8252 | 745.2 | 2001 | 31
09304800 | Silica | 0.003777 | 99.23 | -0.04457 | 3.3087 | 0.89613 |  | -0.0029197 |  |  |  | 1.009 | 745.2 | 2001 | 31
09304800 | Sodium | 0.03548 | 73.92 | -0.0278 | 3.0591 | 0.2614 |  | -0.0079093 |  | 0.10304 | -0.17946 | 1.8401 | 745.2 | 2001 | 31
09304800 | Sulfate | 0.01747 | 83.19 | 0.06069 | 5.1777 | 0.32443 |  |  |  | 0.089904 | -0.051642 | 1.8071 | 745.2 | 2001 | 32
09306200 | Alkalinity | 0.02511 | 97.19 | 0.2523 | 2.3856 | 0.88751 | 0.023679 |  |  |  |  | 1 | 8.56 | 2004 | 38
09306200 | Ammonia | 0.991 | 70.54 | -0.08963 | -7.0709 | 1.1726 | 0.12415 |  |  | 0.43216 | 0.86898 | 1.155 | 14 | 1999 | 70
09306200 | Calicium | 0.01149 | 99.01 | 0.2096 | 1.1213 | 0.98591 | -0.013803 | 0.0045707 | 0.00077161 | 0.0049559 | 0.087879 | 1.1823 | 14.01 | 1999 | 72
09306200 | Chloride | 0.01601 | 98.02 | 0.2081 | -0.46829 | 0.81638 | 0.00010928 | -0.01433 | 0.0022364 | -0.062066 | -0.036072 | 1.1683 | 14.01 | 1999 | 72
09306200 | Copper | 0.2402 | 83.24 | -0.01065 | -2.4635 | 1.0695 | -0.028876 | -0.18409 | -0.045021 | 0.20167 | -0.41281 | 1.6266 | 8.56 | 2004 | 38
09306200 | Dissolved solids | 0.009007 | 98.91 | 0.2341 | 3.6625 | 0.83396 | -0.0043103 | -0.0065311 | 0.0010687 | -0.052957 | 0.0030051 | 1.1281 | 14.01 | 1999 | 72
09306200 | Fluoride | 0.0313 | 96.26 | -0.07106 | -3.668 | 0.862 |  |  |  | -0.076874 | -0.03185 | 1.077 | 14.01 | 1999 | 72
09306200 | Iron, dissolved | 0.3813 | 59.28 | 0.5547 | -0.26085 | 0.63598 | 0.075397 |  |  |  |  | 1 | 14 | 2000 | 54
09306200 | Magnesium | 0.01136 | 98.5 | 0.2713 | 1.1491 | 0.81535 | -0.017425 |  |  | -0.046849 | 0.0051566 | 1.1568 | 14.01 | 1999 | 72
09306200 | Nitrate | 0.6753 | 92.16 | -0.192 | -4.9102 | 2.3521 | -0.20197 | -0.026169 |  | 0.35889 | 0.80656 | 1.1572 | 14 | 1999 | 70
09306200 | Organic carbon | 0.02539 | 98.15 | -0.1658 | -1.764 | 0.92362 | 0.046232 | -0.01227 |  | -0.038016 | -0.18339 | 1.2043 | 13.8 | 2002 | 47
09306200 | Orthophosphate | 0.2033 | 80.83 | 0.03171 | -5.7729 | 0.79271 | 0.071299 | -0.029388 |  |  |  | 1.059 | 14.2 | 1999 | 65
09306200 | Potassium | 0.02382 | 97.5 | 0.1215 | -2.2441 | 0.91434 |  | -0.0049391 |  |  |  | 1.0431 | 14.01 | 1999 | 72
09306200 | Selenium | 0.04414 | 97.11 | 0.1382 | -2.9463 | 1.1762 | [6 empty] | 8.565 | 2004 | 38
09306200 | Silica | 0.02473 | 97.86 | 0.07771 | -0.55524 | 0.99632 |  |  |  | 0.012327 | 0.075519 | 1.077 | 14.01 | 1999 | 72
09306200 | Sodium | 0.01305 | 98.01 | -0.00139 | 1.8298 | 0.74203 | -0.0031967 | -0.010972 | 0.0014934 | -0.079738 | -0.042921 | 1.1281 | 14.01 | 1999 | 72
09306200 | Sulfate | 0.009765 | 98.75 | 0.3065 | 2.74 | 0.81085 | -0.021455 | -0.0078818 |  | -0.059001 | 0.020149 | 1.1576 | 14.01 | 1999 | 72
09306200 | Suspended sediment | 0.5782 | 89.88 | 0.07851 | 1.2665 | 1.8235 | 0.14246 | -0.049876 |  | 0.63499 | 0.55487 | 1.1585 | 14.01 | 1999 | 72
09306200 | Zinc | 0.5154 | 80.12 | 0.3094 | -1.8495 | 0.90513 |  | -0.1384 |  |  |  | 1.07 | 14 | 2000 | 54
09306222 | Alkalinity | 0.02763 | 94.53 | 0.01488 | 3.3429 | 0.62956 | 0.048244 |  |  |  |  | 1 | 13.18 | 2004 | 40
09306222 | Ammonia | 0.8 | 88.24 | -0.1745 | -6.8061 | 1.3544 | -0.040752 | -0.028985 | 0.01155 | 0.58119 | 1.291 | 1.432 | 16.2 | 2000 | 57
09306222 | Calicium | 0.03711 | 98.68 | 0.1028 | 0.81746 | 1.2065 | -0.036712 | -0.00090365 | 0.0024208 | 0.060979 | 0.27929 | 1.6546 | 15.69 | 2000 | 73
09306222 | Chloride | 0.02692 | 93.39 | -0.004398 | 0.74895 | 0.47331 | 0.029204 | -0.0086412 |  |  |  | 1.0504 | 15.69 | 2000 | 73
09306222 | Copper | 0.1694 | 83.86 | 0.1034 | -1.7071 | 1.0643 | -0.073054 | -0.15644 | -0.044638 | 0.042979 | -0.48168 | 2.5369 | 12.98 | 2004 | 38
09306222 | Dissolved solids | 0.008321 | 98.99 | 0.04591 | 4.1772 | 0.70919 |  | -0.0046598 |  |  |  | 1.0164 | 15.69 | 2000 | 73
09306222 | Fluoride | 0.02175 | 96.78 | -0.04352 | -3.0064 | 0.63321 | 0.026961 | 0.0046603 |  |  |  | 1.0504 | 15.69 | 2000 | 73
09306222 | Iron, dissolved | 0.5097 | 63.72 | 0.1814 | -0.19057 | 0.55324 | 0.10526 | -0.0090778 | 0.010566 | 0.072457 | 0.29047 | 1.4321 | 18.42 | 2001 | 52
09306222 | Lead | 0.3692 | 63.31 | 0.2694 | -5.3118 | 0.69264 | -0.54656 |  |  | 0.086935 | -0.52156 | 1.8667 | 12.98 | 2004 | 38
09306222 | Magnesium | 0.007921 | 99.4 | 0.1957 | 1.2781 | 0.86025 | -0.017027 | 0.00088686 | 0.00083136 | -0.040759 | 0.090202 | 1.6546 | 15.69 | 2000 | 73
09306222 | Organic carbon | 0.0455 | 96.83 | 0.3852 | -1.243 | 0.91282 | 0.032877 |  |  | -0.037351 | -0.18238 | 1.3517 | 18.29 | 2001 | 52
09306222 | Orthophosphate | 0.2214 | 88.78 | 0.2586 | -5.3664 | 0.92265 |  |  |  | 0.19232 | 0.16092 | 1.1892 | 16.2 | 2000 | 56
09306222 | Potassium | 0.02249 | 98.1 | 0.23 | -1.9872 | 0.84723 | 0.02987 |  |  |  |  | 1 | 15.69 | 2000 | 73
09306222 | Selenium | 0.09667 | 94.49 | 0.3393 | -2.6344 | 1.2099 |  |  |  | 0.18673 | -0.18902 | 1.3033 | 12.98 | 2004 | 38
09306222 | Silica | 0.1802 | 93.35 | 0.03006 | -0.69105 | 1.1776 |  |  |  | 0.089261 | 0.26268 | 1.2697 | 15.69 | 2000 | 73
09306222 | Sodium | 0.01631 | 96.73 | 0.05631 | 2.7789 | 0.5444 |  | -0.0041892 |  |  |  | 1.0164 | 15.69 | 2000 | 73
09306222 | Sulfate | 0.01059 | 99.16 | 0.1958 | 2.8974 | 0.8413 | -0.014057 | -0.0073761 | 0.0008792 | -0.054684 | 0.066417 | 1.6546 | 15.69 | 2000 | 73
09306222 | Suspended sediment | 0.7345 | 90.67 | -0.1437 | 1.2257 | 1.8254 | 0.066292 | -0.064559 | 0.011537 | 0.63387 | 0.18125 | 1.596 | 15.3 | 2000 | 75
09306222 | Zinc | 0.4922 | 79.01 | 0.2584 | -1.6207 | 0.88057 |  | -0.10219 |  |  |  | 1.0613 | 18.42 | 2001 | 52
09306242 | Alkalinity | 0.01122 | 98.24 | -0.229 | -0.71739 | 0.87886 |  | -0.021696 |  |  |  | 1.3817 | 0.4726 | 2004 | 29
09306242 | Calicium | 0.002853 | 99.75 | 0.02547 | -1.3846 | 0.95565 | 0.0097693 | -0.0040821 | -0.00060978 | 0.040875 | 0.057377 | 1.4436 | 0.922 | 1999 | 58
09306242 | Chloride | 0.01434 | 98.74 | 0.2775 | -3.4283 | 0.95387 | -0.013583 | -0.0069819 | 0.0014994 | -0.040965 | -0.038674 | 1.4436 | 0.922 | 1999 | 58
09306242 | Dissolved solids | 0.00449 | 99.6 | 0.335 | 0.86271 | 0.93407 | -0.0039763 | -0.0089678 | -0.00071622 | 0.01409 | 0.04547 | 1.4436 | 0.922 | 1999 | 58
09306242 | Fluoride | [11 empty] | 0.922 | 1999 | 58
09306242 | Magnesium | 0.004808 | 99.57 | 0.3698 | -1.6488 | 0.93629 | -0.0039027 | -0.0051196 | -0.00077881 | 0.019354 | 0.051999 | 1.4436 | 0.922 | 1999 | 58
09306242 | Nitrate | 0.7812 | 89.37 | 0.1198 | -6.0903 | 2.2846 | -0.17736 |  |  | -0.2201 | 1.1934 | 1.2861 | 1.088 | 1999 | 41
09306242 | Orthophosphate | 0.1389 | 89.5 | -0.2358 | -8.8988 | 0.9503 | [6 empty] | 1.095 | 2000 | 28
09306242 | Potassium | 0.05133 | 95.19 | 0.1062 | -5.7372 | 0.94601 |  | 0.0084129 |  |  |  | 1.0481 | 0.922 | 1999 | 58
09306242 | Silica | 0.005774 | 99.54 | -0.05228 | -2.9081 | 0.98122 | 0.0063151 | -0.0006518 | -0.0017202 | 0.061474 | 0.044119 | 1.4436 | 0.922 | 1999 | 58
09306242 | Sodium | 0.008084 | 99.21 | 0.3052 | -1.2635 | 0.90343 | -0.018397 | -0.010382 |  | 0.012226 | 0.052135 | 1.2333 | 0.922 | 1999 | 58
09306255 | Calicium | 0.0451 | 96.75 | 0.2424 | -0.62205 | 1.1571 | -0.12935 |  |  | 0.0041764 | 0.27935 | 1.1721 | 3.573 | 1999 | 75
09306255 | Chloride | 0.009517 | 96.89 | -0.003133 | -0.29477 | 0.61068 | -0.051204 | 0.0033211 | 0.0011816 | -0.010403 | -0.040038 | 2.2491 | 3.573 | 1999 | 75
09306255 | Fluoride | 0.03046 | 92.52 | 0.1968 | -4.336 | 0.61677 | -0.022709 | 0.0030469 | -0.0029451 | -0.031705 | 0.0057038 | 2.2491 | 3.573 | 1999 | 75
09306255 | Iron, dissolved | 0.2029 | 84.39 | -0.02885 | -0.97169 | 0.99535 | 0.092526 | 0.039394 |  |  |  | 1.6545 | 4.761 | 2000 | 36
09306255 | Organic carbon | 0.01678 | 97.97 | -0.1313 | -2.2592 | 0.82566 | -0.023276 |  |  | -0.0072117 | -0.13966 | 1.1265 | 4.694 | 2000 | 37
09306255 | Potassium | 0.0434 | 94.12 | 0.01385 | -3.5042 | 0.91226 | 0.046795 |  |  |  |  | 1 | 3.573 | 1999 | 75
09306255 | Silica | 0.1715 | 88.16 | 0.2454 | -2.1166 | 1.1315 | -0.082754 |  |  | 0.031037 | 0.29763 | 1.1721 | 3.573 | 1999 | 75
09306255 | Sodium | 0.007649 | 98.08 | 0.1738 | 1.6867 | 0.67642 | -0.062346 |  |  |  |  | 1 | 3.573 | 1999 | 75
09306255 | Sulfate | 0.03084 | 96.18 | 0.3484 | 2.1546 | 0.9274 | -0.14044 |  |  |  |  | 1 | 3.573 | 1999 | 75
09306290 | Calicium | 0.004519 | 98.82 | -0.3237 | 4.9346 | 0.72381 | -0.050587 |  |  | 0.025861 | 0.038368 | 1.6927 | 854.6 | 2000 | 44
09306290 | Chloride | 0.02135 | 80.8 | 0.04425 | 2.7244 | 0.28679 |  | -0.014892 |  | 0.19632 | 0.11859 | 1.4479 | 758 | 2000 | 35
09306290 | Dissolved solids | 0.01099 | 95.4 | -0.1632 | 6.704 | 0.60149 | -0.037141 | -0.006658 | -0.0013213 | 0.10327 | 0.10777 | 1.4727 | 758.2 | 2000 | 35
09306290 | Fluoride | 0.1418 | 56.64 | -0.02284 | -1.0947 | 0.57683 | 0.24254 |  |  |  |  | 1 | 804 | 2000 | 34
09306290 | Iron, dissolved | 0.6617 | 68.6 | -0.2012 | 4.3639 | 1.5479 | -0.44756 |  |  |  |  | 1 | 762.5 | 2000 | 32
09306290 | Iron, total recoverable | 0.964 | 80.46 | -0.06572 | 9.5323 | 1.7471 |  |  |  | 1.0834 | 1.2114 | 3.1419 | 962 | 1997 | 23
09306290 | Magnesium | 0.02132 | 92.47 | -0.06481 | 3.93 | 0.56414 | -0.028598 | -0.0053782 | -0.0018384 | 0.069584 | 0.097004 | 1.8388 | 854.6 | 2000 | 44
09306290 | Organic carbon | 0.03436 | 95.37 | -0.09115 | 1.9396 | 0.94044 | 0.092761 | -0.014041 | -0.0046131 | 0.15894 | -0.25871 | 1.7691 | 720.7 | 2000 | 27
09306290 | Orthophosphate | 0.1823 | 90 | -0.1138 | -2.2402 | 1.3083 | -0.24421 | -0.053845 |  |  |  | 1.1176 | 958.3 | 2001 | 40
09306290 | Potassium | 0.02523 | 92.65 | 0.1591 | 1.1897 | 0.64524 | -0.022324 | -0.0050765 | -0.0026368 | 0.12652 | -0.016371 | 1.481 | 757 | 2000 | 34
09306290 | Selenium | 0.3461 | 57.37 | 0.04752 | 1.5735 | 0.60732 | -0.57952 |  |  | 0.35435 | 0.35435 | 2.2003 | 958 | 2001 | 35
09306290 | Silica | 0.01215 | 97.78 | -0.4081 | 3.2869 | 0.98621 | -0.060219 |  |  |  |  | 1 | 757 | 2000 | 34
09306290 | Sodium | 0.04047 | 80.28 | -0.1124 | 4.3548 | 0.40419 | -0.034228 | -0.013251 | -0.0031358 | 0.21137 | 0.28278 | 1.481 | 757 | 2000 | 34
09306290 | Sulfate | 0.02009 | 86.45 | -0.1264 | 5.6343 | 0.40082 | -0.05915 | -0.010565 | -0.0014933 | 0.15697 | 0.15748 | 1.4727 | 758 | 2000 | 35
09306290 | Suspended sediment | 0.9889 | 68.6 | 0.1406 | 5.4195 | 1.8139 | 1.8139 | -0.040986 |  | 0.24358 | 0.10599 | 1.4398 | 750 | 2000 | 208
383946107595301 | Alkalinity | 0.008164 | 97.86 | -0.1192 | 3.0562 | 0.65017 |  |  |  | -0.14391 | -0.041805 |  | 32 | 2006 | 35
383946107595301 | Calicium | 0.0138 | 95.2 | 0.2153 | 3.2093 | 0.45791 |  |  |  | -0.18556 | -0.055114 | 4.8065 | 34 | 2000 | 83
383946107595301 | Chloride | 0.02572 | 74.84 | -0.09266 | 0.84565 | 0.3253 |  | -0.0056142 |  | -0.08394 | 0.11683 | 4.8726 | 34 | 2000 | 83
383946107595301 | Dissolved solids | 0.01499 | 88.82 | -0.02181 | 5.338 | 0.32045 |  |  |  | -0.17352 | 0.033288 | 4.7287 | 34.14 | 2000 | 84
383946107595301 | Fluoride | 0.03257 | 96.01 | 0.06711 | -3.0922 | 0.82019 | -0.11618 | -0.0070538 | 0.0013808 | -0.043486 | -0.11424 | 5.1084 | 34 | 2000 | 83
383946107595301 | Magnesium | 0.01716 | 82.56 | -0.05086 | 2.3426 | 0.26855 |  |  |  | -0.18146 | 0.076521 | 4.8065 | 34 | 2000 | 83
383946107595301 | Potassium | 0.04625 | 86.09 | -0.04789 | -0.28018 | 0.56757 | -0.076128 |  |  |  |  | 1 | 34 | 2000 | 83
383946107595301 | Selenium | 0.05036 | 38.19 | 0.2268 | 2.6197 | 0.11954 |  | 0.01349 |  | -0.15857 | 0.063329 | 4.491 | 34 | 2000 | 92
383946107595301 | Silica | 0.01849 | 98.4 | 0.3051 | 0.10103 | 1.0963 |  | 0.010925 |  | -0.085791 | -0.0089422 | 4.8726 | 34 | 2000 | 83
383946107595301 | Sodium | 0.02446 | 65.14 | -0.1198 | 3.2051 | 0.24577 |  |  |  | -0.13113 | 0.14817 | 4.8065 | 34 | 2000 | 83
383946107595301 | Sulfate | 0.01681 | 85.13 | -0.02408 | 4.8548 | 0.27341 |  |  |  | -0.18952 | 0.037774 | 4.8065 | 34 | 2000 | 83
384551107591901 | Calicium | 0.03176 | 95.66 | 0.2503 | 1.8553 | 0.5432 | 0.069825 |  |  | -0.23195 | -0.021379 | 3.5191 | 12.02 | 1998 | 101
384551107591901 | Chloride | 0.05117 | 81.18 | 0.2214 | -0.50282 | 0.39016 | 0.085934 |  |  | -0.081724 | 0.21963 | 3.4749 | 12.02 | 1998 | 100
384551107591901 | Dissolved solids | 0.04486 | 86.89 | 0.2339 | 4.1784 | 0.37911 | 0.089274 |  |  | -0.19772 | 0.10868 | 3.505 | 12.05 | 1998 | 103
384551107591901 | Fluoride | 0.02165 | 98.91 | -0.02951 | -4.5348 | 0.95134 | 0.021096 | 0.013962 | 0.0030716 | -0.091496 | -0.13727 | 3.5643 | 12.02 | 1998 | 100
384551107591901 | Magnesium | 0.04581 | 87.55 | 0.1803 | 1.0429 | 0.38648 | 0.083961 |  |  | -0.2309 | 0.11857 | 3.5191 | 12.02 | 1998 | 101
384551107591901 | Potassium | 0.05992 | 92.2 | 0.2319 | -1.503 | 0.59704 | 0.052432 |  |  | -0.10158 | 0.012169 | 3.4749 | 12.02 | 1998 | 101
384551107591901 | Selenium | 0.1194 | 64.08 | 0.2167 | 0.89176 | 0.27429 | 0.094128 | -0.023966 |  | -0.27126 | 0.14377 | 3.542 | 12.02 | 1998 | 106
384551107591901 | Silica | 0.01594 | 99.42 | 0.2517 | -1.03 | 1.1268 | -0.050519 | 0.014879 |  | -0.11013 | -0.1377 | 3.4755 | 12.02 | 1998 | 100
384551107591901 | Sodium | 0.06067 | 68.81 | 0.1615 | 2.2878 | 0.28158 | 0.080348 |  |  | -0.15114 | 0.22222 | 3.5191 | 12.02 | 1998 | 101
384551107591901 | Sulfate | 0.05164 | 82.77 | 0.2154 | 3.6845 | 0.33172 | 0.088849 |  |  | -0.22693 | 0.11815 | 3.4749 | 12.02 | 1998 | 100