## App2
Appendix 2. Well construction information for four additional groundwater wells sampled in the Jasper aquifer in Montgomery County, Texas, 2011.
[C001, GWSI component; NAVD88, North American Vertical Datum, 1988; ft., feet; LSD, Land-surface datum; in., inches; S, steel; P, polyvinyl chloride; GI, galvanized iron; GS, galvanized steel; SS, stainless steel; U, unknown; --, data not available]
Station name | Station number | Altitude of land surface, NAVD88 (ft.) | Primary use of site | Primary use of water | Aquifer name | Well depth (ft.) | Water-level measurement date | Water-level below LSD (ft.) | Date of construction | Depth to top of casing string (ft.) | Depth to bottom of casing string (ft.) | Diameter of casing string (in.) | Casing material | Depth to top of open interval (ft.) | Depth to bottom of open interval (ft.) | Diameter of open interval (in.) | Type of material in open interval | Type of open interval
(C012) | (C001) | (C016) | (C023) | (C024) |  | (C028) | (C235) | (C237) | (C060) | (C077) | (C078) | (C079) | (C080) | (C083) | (C084) | (C087) | (C086) | (C085)
TS-60-55-313 | 301443095091801 | 124 | Withdrawal | Public Supply | Jasper | 1639 | 2011-01-03 | 111.5 | 1983-03-07 | 0 | 1290 | 10 | S | 1290 | 1365 | 6 | S | Screen
[10 empty] | 1180 | 1290 | 6 | S
[10 empty] | 1360 | 1375 | 6 | S
TS-60-35-703 | 302240095440101 | 290 | Withdrawal | Public Supply | Jasper | 763 | 2011-01-04 | 222.28 | 1983-01-24 | 0 | 697 | 10 | S | 697 | 760 | 6 | S | Screen
[10 empty] | 613 | 763 | 6 | S
TS-60-42-206 | 302145095473901 | 302 | Withdrawal | Public Supply | Jasper | 760 | 2011-01-04 | 215.23 | 1977-02-18 | 0 | 703 | 7 | U | 703 | 748 | 4 | U | Screen
TS-60-36-812 | 302459095335801 | 215 | Withdrawal | Public Supply | Jasper | 581 | 2011-01-07 | 203.56 | 1979-07-06 | 0 | 560 | 4 | U | 561 | 581 | 3 | U | Screen
[10 empty] | 550 | 561 | 3 | U