## App4
Appendix 4. Dissolved-gas concentrations measured in groundwater samples collected from the Evangeline and Jasper aquifers in Montgomery County, Texas, 2011 (samples analyzed by the U.S.Geological Survey Dissolved Gas Laboratory, Reston, Virginia).
[WG, Groundwater; 9, Regular;oC, degrees Celsius; mg/L, milligrams per liter; cm3STP/g, cubic centimeter at standard temperature and pressure, per gram of water]
Station name | Station number | Date | Sample start time | Medium code | Sample type code | Nitrogen (N2) (mg/L) | Argon (Ar) (mg/L) | Oxygen (O2) (mg/L) | Carbon dioxide (CO2) (mg/L) | Methane (CH4) (mg/L) | Recharge temperature (oC) | Excess air in water sample (cm3STP/g)
TS-60-55-710 | 300849095143301 | 2011-05-03 | 1641 | WG | 9 | 18.05 | 0.6402 | 0.2 | 7.8 | 0.0012 | 15.3 | 1.9
TS-60-55-710 | 300849095143301 | 2011-05-03 | 1642 | WG | 9 | 18.19 | 0.6437 | 0.2 | 7.6 | 0.0011 | 15.2 | 2
TS-60-53-516 | 301228095272501 | 2011-05-04 | 1451 | WG | 9 | 18.58 | 0.6793 | 0.2 | 5.8 | 2.02 | 11.6 | 1.2
TS-60-53-516 | 301228095272501 | 2011-05-04 | 1452 | WG | 9 | 18.33 | 0.6759 | 0.2 | 5.8 | 1.99 | 11.5 | 0.9
TS-60-55-313 | 301443095091801 | 2011-05-11 | 914 | WG | 9 | 19.59 | 0.6787 | 0.3 | 1.2 | 0.0061 | 13.7 | 3
TS-60-55-313 | 301443095091801 | 2011-05-11 | 915 | WG | 9 | 19.73 | 0.6806 | 0.2 | 1.2 | 0.008 | 13.8 | 3.1
TS-60-35-703 | 302240095440101 | 2011-05-12 | 926 | WG | 9 | 17.53 | 0.6312 | 0.3 | 25.4 | 0.0038 | 15.1 | 1.4
TS-60-35-703 | 302240095440101 | 2011-05-12 | 927 | WG | 9 | 16.83 | 0.6182 | 0.5 | 25.2 | 0.0026 | 15.2 | 0.8
TS-60-42-206 | 302145095473901 | 2011-05-12 | 1041 | WG | 9 | 18.16 | 0.6435 | 0.2 | 31.6 | 0.0025 | 14.8 | 2
TS-60-42-206 | 302145095473901 | 2011-05-12 | 1042 | WG | 9 | 18.25 | 0.6445 | 0.2 | 32 | 0.0031 | 14.9 | 2.1
TS-60-36-812 | 302459095335801 | 2011-05-13 | 941 | WG | 9 | 19.37 | 0.7004 | 0.3 | 18.8 | 0.0181 | 10.6 | 1.7
TS-60-36-812 | 302459095335801 | 2011-05-13 | 942 | WG | 9 | 19.42 | 0.7017 | 0.2 | 19 | 0.0172 | 10.6 | 1.7