## Table-2-param-names
Table 2. Parameter name, hydraulic property, model layer, zone, and calibrated parameter value.
[ft/day, feet per day; -, not applicable; ft3/ft3, cubic feet per cubic feet; ft, foot]
Parameter name | Hydraulic property | Layer | Zone | Calibrated parameter value | Unit | Comment
L1-Z1 | Horizontal hydraulic conductivity | 1 | 1 | 0.25 | ft/day | -
L1-Z2 | Horizontal hydraulic conductivity | 1 | 2 | 1 | ft/day | -
L1-Z3 | Horizontal hydraulic conductivity | 1 | 3 | 40 | ft/day | -
L1-Z4 | Horizontal hydraulic conductivity | 1 | 4 | 220 | ft/day | -
L1-Z5 | Horizontal hydraulic conductivity | 1 | 5 | 600 | ft/day | -
L1-Z6 | Horizontal hydraulic conductivity | 1 | 6 | 800 | ft/day | -
L1-Z7 | Horizontal hydraulic conductivity | 1 | 7 | 1200 | ft/day | -
L2-Z1 | Horizontal hydraulic conductivity | 2 | 1 | 5 | ft/day | -
L2-Z2 | Horizontal hydraulic conductivity | 2 | 2 | 30 | ft/day | -
L2-Z3 | Horizontal hydraulic conductivity | 2 | 3 | 50 | ft/day | -
L2-Z4 | Horizontal hydraulic conductivity | 2 | 4 | 300 | ft/day | -
L2-Z5 | Horizontal hydraulic conductivity | 2 | 5 | 600 | ft/day | -
L3-Z1 | Horizontal hydraulic conductivity | 3 | 1 | 10 | ft/day | -
L3-Z2 | Horizontal hydraulic conductivity | 3 | 2 | 40 | ft/day | -
L3-Z3 | Horizontal hydraulic conductivity | 3 | 3 | 75 | ft/day | -
L3-Z4 | Horizontal hydraulic conductivity | 3 | 4 | 300 | ft/day | -
L3-Z5 | Horizontal hydraulic conductivity | 3 | 5 | 800 | ft/day | -
VK1 | Vertical hydraulic conductivity | 1 | - | 1 | Multiplier | VK1 (ratio of horizontal to vertical ranges from 10 to 500, see fig. 24)
VK2 | Vertical hydraulic conductivity | 2 | - | 10 | Ratio of horizontal to vertical | -
VK3 | Vertical hydraulic conductivity | 3 | - | 10 | Ratio of horizontal to vertical | -
SS1 | Specific storage | 1 | - | 0.0005 | ft3/ft3 | transient simulation only
SS2 | Specific storage | 2 | - | 0.0005 | ft3/ft3 | transient simulation only
SS3 | Specific storage | 3 | - | 0.0005 | ft3/ft3 | transient simulation only
SY1 | Specific yield | 1 | - | 0.15 | ft3/ft3 | transient simulation only
SY1 | Specific yield | 2 | - | 0.15 | ft3/ft3 | transient simulation only
SY1 | Specific yield | 3 | - | 0.15 | ft3/ft3 | transient simulation only
RECH1 | Recharge | 1 | 1 | 0.05 | Ratio of recharge to precipitation | -
RECH2 | Recharge | 1 | 2 | 0.08 | Ratio of recharge to precipitation | -
RECH3 | Recharge | 1 | 3 | 0.1 | Ratio of recharge to precipitation | -
RECH4 | Recharge | 1 | 4 | 0.15 | Ratio of recharge to precipitation | -
RECH5 | Recharge | 1 | 5 | 0.21 | Ratio of recharge to precipitation | -
RECH6 | Recharge | 1 | 6 | 0.32 | Ratio of recharge to precipitation | -
EVAP | Evapotranspiration | 1 | - | 1 | Multiplier | From Hamon Equation (Hamon, 1961, Alkaeed and others, 2006), Extinction Depth = 10ft
ARK | Arkanas River streambed hydraulic conductivity | 1 | - | 50 | ft/day | Streambed Thickness = 1 ft
LARK | Little Arkansas River streambed hydraulic conductivity | 1 | - | 20 | ft/day | Streambed Thickness = 1 ft
COW | Cow Creek streambed hydraulic conductivity | 1 | - | 5 | ft/day | Streambed Thickness = 1 ft
DRAINS | Hydraulic conductivity for all drain bottoms | 1 | - | 1 | ft/day | Streambed Thickness = 1 ft
GENHEAD1 | Flow boundary conductance | 1 | - | 1 | Multiplier | Conductance = cross-sectional area of the model cell x model cell hydraulic conductivity
GENHEAD1 | Flow boundary conductance | 2 | - | 1 | Multiplier | Conductance = cross-sectional area of the model cell x model cell hydraulic conductivity
GENHEAD1 | Flow boundary conductance | 3 | - | 1 | Multiplier | Conductance = cross-sectional area of the model cell x model cell hydraulic conductivity