## CRO
Appendix 6a - Crosswicks Creek watershed
Station name | Short site name (this report) | U.S. Geological Survey site number | Date | Sample start time | Medium | Discharge, instantaneous, cubic meters per second | Dissolved oxygen, water, unfiltered, milligrams per liter | pH, water, unfiltered, field, standard units | Specific conductance, water, unfiltered, microsiemens per centimeter at 25 degrees Celsius | Temperature, water, degrees Celsius | Turbidity, water, unfiltered, broad band light source (400-680 nm), detectors at multiple angles including 90 30 degrees, ratiometric correction, NTRU | Calcium, water, filtered, milligrams per liter | Magnesium, water, filtered, milligrams per liter | Potassium, water, filtered, milligrams per liter | Sodium, water, filtered, milligrams per liter | Acid neutralizing capacity, water, unfiltered, fixed endpoint (pH 4.5) titration, laboratory, milligrams per liter as calcium carbonate | Chloride, water, filtered, milligrams per liter | Fluoride, water, filtered, milligrams per liter | Silica, water, filtered, milligrams per liter as silicon dioxide (SiO2) | Sulfate, water, filtered, milligrams per liter | Ammonia plus organic nitrogen, water, filtered, milligrams per liter as nitrogen | Ammonia plus organic nitrogen, water, unfiltered, milligrams per liter as nitrogen | Ammonia, water, filtered, milligrams per liter as nitrogen | Nitrate plus nitrite, water, filtered, milligrams per liter as nitrogen | Nitrite, water, filtered, milligrams per liter as nitrogen | Orthophosphate, water, filtered, milligrams per liter as phosphorus | Phosphorus, water, filtered, milligrams per liter as phosphorus | Phosphorus, water, unfiltered, milligrams per liter as phosphorus | Organic carbon, water, filtered, milligrams per liter | Organic carbon, water, unfiltered, milligrams per liter | Aluminum, water, filtered, micrograms per liter | Aluminum, water, unfiltered, recoverable, micrograms per liter | Arsenate, water, filtered, micrograms per liter as arsenic | Arsenic, water, filtered, micrograms per liter | Arsenic, water, unfiltered, micrograms per liter | Arsenite, water, filtered, micrograms per liter as arsenic | Iron, water, filtered, micrograms per liter | Iron, water, unfiltered, recoverable, micrograms per liter | Manganese, water, filtered, micrograms per liter | Manganese, water, unfiltered, recoverable, micrograms per liter | Suspended sediment concentration, milligrams per liter
Crosswicks Creek at Hockamik Rd near Cookstown NJ | C1 | 01464290 | 2007-04-10 | 1047 | Surface water | 0.869 | 11.16 | 5.95 | 84 | 7.39 | 3.39 | 6.451 | 1.418 | 1.011 | 6.041 | 10.2 | 9.617 | <0.10 | 4.229 | 12.049 | 0.348 | 0.331 | 0.07227 | 0.078 | E 0.001 | < 0.006 | < 0.04 | < 0.040 | 6.7152 | 7.473 | 131 | 233.3 | -- | 0.32 | 0.36 | -- | 504.2 | 1010 | 41.19 | 40.31 | 3
Crosswicks Creek tributary near New Egypt NJ | C2 | 01464330 | 2007-04-11 | 1330 | Surface water | 0.127 | 12.62 | 6.71 | 217 | 8.79 | 14.5 | 18.82 | 5.189 | 3.183 | 11.45 | 22.44 | 23.032 | 0.124 | 4.781 | 25.859 | 0.335 | 0.512 | < 0.02 | 2.939 | 0.00707 | 0.01794 | E 0.023 | 0.142 | 4.8418 | 7.476 | 71.3 | 364.7 | -- | 0.38 | 0.7559 | -- | 353.9 | 1240 | 30.25 | 41.28 | --
Crosswicks Creek at New Egypt NJ | C3 | 01464400 | 2007-04-10 | 1425 | Surface water | 1.17 | 12.2 | 6.6 | 146 | 9 | 7.04 | 13.59 | 2.574 | 1.854 | 9.348 | 20.05 | 16.882 | E 0.07 | 5.713 | 19.281 | 0.367 | 0.368 | 0.05636 | 0.144 | 0.00352 | E 0.005 | < 0.04 | 0.043 | 6.3021 | 6.29 | 56.35 | 230.6 | -- | 0.28 | 0.4448 | -- | 295.3 | 1210 | 38.4 | 38.45 | --
Crosswicks Creek near Hornerstown NJ | C4 | 01464430 | 2007-04-10 | 1200 | Surface water | 1.76 | 11.85 | 6.72 | 160 | 8.4 | 4.72 | 15.74 | 2.611 | 2.048 | 9.941 | 23.12 | 18.011 | E 0.08 | 6.901 | 20.439 | 0.249 | 0.285 | 0.03691 | 0.475 | 0.00346 | 0.01164 | < 0.04 | 0.048 | 7.5022 | 6.004 | 82.81 | 165 | -- | 0.31 | 0.4235 | -- | 487.5 | 1010 | 30.03 | 30.32 | 3
Miry Run at Holmes Mills NJ | C5 | 01464480 | 2007-04-11 | 1530 | Surface water | 0.116 | 11.58 | 6.47 | 212 | 10.4 | 3.81 | 14.61 | 4.227 | 3.583 | 13.22 | 9.377 | 29.857 | 0.359 | 18.591 | 31.2 | 0.116 | 0.129 | 0.04863 | 1.04 | 0.0028 | 0.00829 | < 0.04 | 0.043 | 0.9226 | 1.072 | 18.47 | 49.15 | -- | 0.31 | 0.4301 | -- | 421.1 | 876.5 | 120 | 121.2 | 2
Crosswicks Creek near Ellisdale NJ | C6 | 01464485 | 2007-04-11 | 1030 | Surface water | 2.43 | 11.86 | 6.58 | 174 | 7.32 | 5.66 | 15.53 | 2.776 | 2.298 | 10.44 | 22.72 | 20.395 | 0.122 | 8.473 | 21.134 | 0.191 | 0.227 | 0.03751 | 0.573 | 0.00369 | 0.0132 | < 0.04 | 0.051 | 3.7146 | 4.577 | 49.44 | 134.9 | -- | 0.29 | 0.4125 | -- | 395.6 | 1020 | 27.48 | 29.32 | 3
Crosswicks Creek at Extonville NJ | C7 | 01464500 | 2007-04-10 | 0900 | Surface water | 3.12 | 11.85 | 6.51 | 162 | 6.85 | 5.4 | 14.59 | 2.809 | 2.32 | 10.27 | 20.59 | 19.526 | 0.117 | 8.501 | 20.81 | 0.204 | 0.25 | < 0.02 | 0.555 | 0.00308 | 0.00931 | < 0.04 | 0.058 | 8.4686 | 5.13 | 46.89 | 152.6 | -- | 0.3 | 0.5279 | -- | 325.1 | 1150 | 28.48 | 31.53 | 4
Crosswicks Creek at Groveville Rd at Groveville NJ | C8 | 01464504 | 2007-04-10 | 1745 | Surface water | 3.62 | 11.98 | 6.81 | 174 | 9.29 | 6.44 | 14.71 | 3.426 | 2.553 | 11.48 | 19.42 | 21.853 | 0.109 | 8.452 | 23.947 | 0.277 | 0.219 | 0.02407 | 0.799 | 0.00672 | 0.01201 | < 0.04 | 0.065 | 5.0299 | 4.726 | 26.84 | 162.8 | -- | 0.23 | 0.5587 | -- | 215.4 | 1270 | 41.36 | 43.79 | 5
Crosswicks Creek near Hornerstown NJ | C4 | 01464430 | 2007-07-13 | 1200 | Surface water | 0.391 | 6.46 | 6.95 | 238 | 23.3 | 6.69 | 25.06 | 3.507 | 3.138 | 12.13 | 48.32 | 25.251 | 0.191 | 9.107 | 22.725 | 0.347 | 0.38 | 0.05433 | 0.264 | 0.01071 | 0.05478 | 0.072 | 0.111 | 5.6232 | 5.946 | 26.67 | 42.97 | -- | 0.9 | 0.96 | -- | 983.2 | 1640 | 39.77 | 43.65 | --
Crosswicks Creek near Ellisdale NJ | C6 | 01464485 | 2007-07-13 | 0930 | Surface water | 0.609 | 7.1 | 6.85 | 206 | 21.6 | 9.92 | 20.72 | 2.929 | 2.877 | 10.15 | 41.09 | 22.419 | 0.223 | 11.134 | 18.876 | 0.289 | 0.325 | 0.02823 | 0.309 | 0.00511 | 0.03093 | E 0.038 | 0.12 | 4.5514 | 5.526 | 7.87 | 75.77 | -- | 0.61 | 1.02 | -- | 39.12 | 2000 | 34.98 | 41.74 | --
Crosswicks Creek at Extonville NJ | C7 | 01464500 | 2007-07-13 | 1330 | Surface water | 1.11 | 8.04 | 7.07 | 202 | 22.8 | 7.25 | 20.6 | 3.062 | 2.989 | 9.907 | 40.14 | 21.763 | 0.221 | 11.152 | 19.22 | 0.236 | 0.258 | 0.02266 | 0.283 | 0.00339 | 0.04759 | 0.057 | 0.102 | 4.4635 | 5.195 | 22.6 | 38.56 | -- | 0.9 | 0.98 | -- | 889.9 | 1720 | 29.1 | 30.27 | 3
Crosswicks Creek at Hockamik Rd near Cookstown NJ | C1 | 01464290 | 2007-10-12 | 1120 | Surface water | -- | 5.21 | 6.13 | 103 | 17.65 | 25 | 6.33 | 1.563 | 2.158 | 8.665 | 10.64 | 13.819 | <0.12 | 4.076 | 10.978 | 0.333 | 0.589 | 0.03774 | 0.125 | 0.00483 | E 0.005 | < 0.04 | 0.092 | 6.71 | 13.375 | 80.02 | 419.1 | -- | 1.003 | 1.651 | -- | 620.2 | 4050 | 42.34 | 51.54 | --
Crosswicks Creek at New Egypt NJ | C3 | 01464400 | 2007-10-12 | 1240 | Surface water | 3.2 | 7.29 | 6.49 | 117 | 17.14 | 47.6 | 9.041 | 1.838 | 4.291 | 6.633 | 14 | 13.104 | E 0.06 | 3.881 | 15.091 | 0.37 | 0.544 | 0.03449 | 0.376 | 0.00978 | 0.02169 | 0.041 | 0.17 | 5.7279 | 8.702 | 33.67 | 601.4 | -- | 0.5876 | 1.305 | -- | 313.9 | 2170 | 39.32 | 50.37 | --
Crosswicks Creek near Hornerstown NJ | C4 | 01464430 | 2007-10-12 | 0910 | Surface water | 6.6 | 6.89 | 6.8 | 117 | 17.12 | 40.7 | 9.66 | 1.718 | 4.4 | 5.797 | 14.92 | 11.746 | E 0.10 | 4.224 | 14.848 | 0.405 | 0.661 | 0.05211 | 0.456 | 0.01042 | 0.03897 | 0.046 | 0.219 | 5.858 | 9.218 | 49.69 | 561.8 | -- | 0.6132 | 1.41 | -- | 477.7 | 2650 | 46.16 | 61.49 | --
Crosswicks Creek near Ellisdale NJ | C6 | 01464485 | 2007-10-12 | 1035 | Surface water | 9.32 | 7.38 | 6.95 | 124 | 17.09 | 52.5 | 10.65 | 1.759 | 3.973 | 6.279 | 17.5 | 12.984 | 0.15 | 5.178 | 15.36 | 0.365 | 0.731 | 0.06669 | 0.466 | 0.01069 | 0.02909 | E 0.038 | 0.293 | 5.419 | 10.978 | 30.23 | 662.8 | -- | 0.6183 | 1.98 | -- | 403.8 | 4080 | 59.15 | 93.38 | --
Crosswicks Creek at Extonville NJ | C7 | 01464500 | 2007-10-12 | 0920 | Surface water | 11 | 6.46 | 6.64 | 153 | 17.5 | 71.4 | 14.34 | 2.387 | 4.199 | 8.959 | 23.13 | 17.7 | E 0.11 | 6.711 | 17.907 | 0.385 | 0.777 | 0.07544 | 0.426 | 0.01008 | 0.02378 | E 0.032 | 0.376 | 5.29 | 9.837 | 14.4 | 869.9 | -- | 0.591 | 2.354 | -- | 225.8 | 5780 | 78.76 | 128 | --
Crosswicks Creek at Groveville Rd at Groveville NJ | C8 | 01464504 | 2007-10-12 | 1210 | Surface water | 10.5 | 6.86 | 6.76 | 177 | 17.69 | 88.4 | 15.05 | 2.798 | 4.451 | 9.191 | 24.48 | 19.685 | 0.155 | 6.843 | 20.967 | 0.416 | 0.94 | 0.08692 | 0.589 | 0.01504 | 0.01759 | E0.025 | 0.467 | 4.7582 | 10.56 | 12.21 | 933 | -- | 0.6032 | 3.192 | -- | 161.4 | 8330 | 99.33 | 203.9 | --
Crosswicks Creek near Ellisdale NJ | C6 | 01464485 | 2007-10-17 | 1000 | Surface water | 0.702 | 9.04 | 6.77 | 195 | 14.58 | 6.74 | 20.06 | 3.077 | 3.949 | 10.44 | 34.96 | 20.246 | 0.156 | 10.65 | 20.746 | 0.25 | 0.313 | 0.03756 | 0.262 | 0.00439 | 0.0301 | E 0.032 | 0.078 | 4.3281 | 5.478 | 14.49 | 72.6 | < 0.8 | 0.5488 | 0.8861 | < 0.6 | 488.3 | 1580 | 29.05 | 34.5 | --
Crosswicks Creek near Ellisdale NJ | C6 | 01464485 | 2009-08-18 | 1000 | Surface water | -- | 7.35 | 7.04 | 184 | 23.57 | 14.3 | 20.03 | 2.727 | 2.873 | 8.694 | 34.45 | 19.381 | 0.135 | 11.074 | 19.666 | -- | 0.386 | E 0.020 | 0.359 | 0.00634 | 0.04944 | 0.052 | 0.126 | 7.2577 | 9.053 | -- | -- | -- | 0.9102 | 1.444 | -- | 1290 | 3200 | 29.7 | 30.84 | 8
Crosswicks Creek at New Egypt NJ | C3 | 01464400 | 2009-12-03 | 1100 | Surface water | 10.7 | 8.94 | 6.91 | 131 | 11.68 | 140 | 13.02 | 2.153 | 3.505 | 5.669 | 27.51 | 12.676 | 0.105 | 5.506 | 14.228 | -- | 0.99 | 0.02805 | 0.405 | 0.00751 | 0.01451 | E 0.035 | 0.302 | 5.5779 | 10.3624 | 453.5 | 1690 | -- | 1.274 | 2.244 | -- | 669.2 | 4330 | 69.07 | 79.72 | 70
Crosswicks Creek near Hornerstown NJ | C4 | 01464430 | 2009-12-03 | 1100 | Surface water | 9.8 | 10.31 | 6.61 | 154 | 10.26 | 50.6 | 15.12 | 2.497 | 3.283 | 7.307 | 26 | 15.807 | 0.095 | 7.988 | 20.101 | -- | 0.756 | 0.03214 | 0.421 | 0.00573 | 0.01012 | < 0.04 | 0.29 | 5.7294 | 10.8658 | 65.78 | 807.5 | -- | 0.4792 | 1.515 | -- | 375.3 | 4770 | 60.34 | 89.1 | 57
Crosswicks Creek near Ellisdale NJ | C6 | 01464485 | 2009-12-03 | 0900 | Surface water | 11.5 | 9.47 | 6.48 | 138 | 10.86 | -- | 12.42 | 2.144 | 4.008 | 6.785 | 23.39 | 15.163 | 0.165 | 8.119 | 14.766 | -- | 1.316 | 0.04315 | 0.439 | 0.00764 | 0.02148 | E 0.027 | 0.825 | 5.4601 | 15.6266 | 65.4 | 1450 | -- | 0.5878 | 3.758 | -- | 388 | 13000 | 54.69 | 151.9 | 115
Crosswicks Creek at Extonville NJ | C7 | 01464500 | 2009-12-03 | 1230 | Surface water | 10.3 | 10.03 | 6.51 | 139 | 11.19 | 135 | 12.8 | 2.246 | 4.15 | 6.61 | 23.83 | 15.153 | 0.162 | 8.377 | 14.993 | -- | 1.189 | 0.02581 | 0.445 | 0.00736 | 0.01786 | E 0.031 | 0.71 | 5.8988 | 14.1238 | 69.66 | 1290 | -- | 0.6028 | 3.571 | -- | 459.7 | 11100 | 61.44 | 147.4 | 104
Crosswicks Creek at Groveville Rd at Groveville NJ | C8 | 01464504 | 2009-12-03 | 1200 | Surface water | 10.4 | 9.87 | 6.52 | 159 | 10.45 | 237 | 12.4 | 3.09 | 3.943 | 7.986 | 18.77 | 17.74 | 0.122 | 8.775 | 22.98 | -- | 1.352 | 0.05133 | 0.503 | 0.01039 | E0.006 | <0.04 | 0.798 | 3.7306 | 17.522 | 67.85 | 2470 | -- | 0.4718 | 5.948 | -- | 347 | 25000 | 104.5 | 256.8 | 215

## RAC
Appendix 6b. Raccoon Creek watershed
Station name | Short site name (this report) | U.S. Geological Survey Site Number | Date | Sample start time | Medium | Discharge, instantaneous, cubic meters per second | Dissolved oxygen, water, unfiltered, milligrams per liter | pH, water, unfiltered, field, standard units | Specific conductance, water, unfiltered, microsiemens per centimeter at 25 degrees Celsius | Temperature, water, degrees Celsius | Turbidity, water, unfiltered, broad band light source (400-680 nm), detectors at multiple angles including 90 30 degrees, ratiometric correction, NTRU | Calcium, water, filtered, milligrams per liter | Magnesium, water, filtered, milligrams per liter | Potassium, water, filtered, milligrams per liter | Sodium, water, filtered, milligrams per liter | Acid neutralizing capacity, water, unfiltered, fixed endpoint (pH 4.5) titration, laboratory, milligrams per liter as calcium carbonate | Chloride, water, filtered, milligrams per liter | Fluoride, water, filtered, milligrams per liter | Silica, water, filtered, milligrams per liter as silicon dioxide (SiO2) | Sulfate, water, filtered, milligrams per liter | Ammonia plus organic nitrogen, water, filtered, milligrams per liter as nitrogen | Ammonia plus organic nitrogen, water, unfiltered, milligrams per liter as nitrogen | Ammonia, water, filtered, milligrams per liter as nitrogen | Nitrate plus nitrite, water, filtered, milligrams per liter as nitrogen | Nitrite, water, filtered, milligrams per liter as nitrogen | Orthophosphate, water, filtered, milligrams per liter as phosphorus | Phosphorus, water, filtered, milligrams per liter as phosphorus | Phosphorus, water, unfiltered, milligrams per liter as phosphorus | Organic carbon, water, filtered, milligrams per liter | Organic carbon, water, unfiltered, milligrams per liter | Aluminum, water, filtered, micrograms per liter | Aluminum, water, unfiltered, recoverable, micrograms per liter | Arsenate, water, filtered, micrograms per liter as arsenic | Arsenic, water, filtered, micrograms per liter | Arsenic, water, unfiltered, micrograms per liter | Arsenite, water, filtered, micrograms per liter as arsenic | Iron, water, filtered, micrograms per liter | Iron, water, unfiltered, recoverable, micrograms per liter | Manganese, water, filtered, micrograms per liter | Manganese, water, unfiltered, recoverable, micrograms per liter | Suspended sediment concentration, milligrams per liter
Raccoon Creek near Mullica Hill NJ | R2 | 01477100 | 2007-03-01 | 1130 | Surface water | 0.491 | 13.71 | 6.77 | 183 | 5.35 | 2.6 | 13.88 | 4.323 | 3.27 | 10.12 | 12.07 | 21.718 | E 0.064 | 6.447 | 26.339 | 0.158 | 0.194 | E 0.020 | 2.695 | 0.00472 | E 0.004 | < 0.04 | < 0.040 | 2.0107 | 2.583 | 35.04 | 133.467 | -- | 0.21 | 0.28 | -- | 61.49 | 275.7 | 37.57 | 37.588 | 2
Miery Run near Ewan NJ | R3 | 01477102 | 2007-03-01 | 0900 | Surface water | 0.029 | 12.52 | 6.35 | 256 | 5.07 | 5.02 | 23.2 | 4.485 | 3.117 | 14.13 | 21.01 | 26.566 | 0.115 | 8.886 | 45.077 | 0.115 | 0.192 | 0.05205 | 1.686 | 0.0077 | < 0.006 | < 0.04 | < 0.040 | 1.2105 | 1.838 | 22.79 | 448.522 | -- | 0.18 | 0.32 | -- | 1320 | 1680 | 80.1 | 76.456 | 6
Jefferson Branch at Swamp Road at Mullica Hill NJ | R5 | 01477109 | 2007-03-01 | 1230 | Surface water | 0.023 | 11.8 | 6.85 | 437 | 6.1 | 10.7 | 27.36 | 4.524 | 4.232 | 43.1 | 31.22 | 78.046 | 0.341 | 15.902 | 43.769 | 0.341 | 0.438 | 0.19155 | 0.499 | 0.00587 | 0.01163 | < 0.04 | 0.173 | 2.1205 | 3.129 | 14.87 | 140.74 | -- | 0.7 | 0.94 | -- | 3860 | 5090 | 101 | 102.479 | 15
Raccoon Creek at Mullica Hill NJ | R6 | 01477110 | 2007-03-01 | 0900 | Surface water | 0.694 | 12.42 | 7.3 | 304 | 3.5 | 4.8 | 16.89 | 4.129 | 3.707 | 27.11 | 31.32 | 40.163 | 0.242 | 7.547 | 26.471 | 0.313 | -- | 0.053 | 2.1 | -- | E 0.005 | E 0.005 | 0.0581 | 2.0668 | -- | -- | -- | -- | 0.41 | 0.66 | -- | -- | 1000 | -- | 54.49 | --
Raccoon Creek at Mullica Hill NJ | R6 | 01477110 | 2007-03-01 | 0901 | Surface water | -- | -- | -- | -- | -- | -- | -- | -- | -- | -- | -- | -- | -- | -- | -- | -- | -- | -- | -- | -- | -- | -- | -- | -- | -- | 21.29 | 127.962 | -- | -- | -- | -- | 305.3 | -- | 51.05 | -- | --
South Branch Raccoon Creek near Mullica Hill NJ | R7 | 01477118 | 2007-03-01 | 1000 | Surface water | 0.318 | 13.05 | 7.03 | 225 | 3.52 | 5.41 | 24.72 | 3.07 | 3.158 | 11.38 | 32.55 | 24.025 | 0.2 | 11.227 | 30.741 | 0.246 | 0.284 | 0.05359 | 0.832 | 0.00576 | 0.01976 | < 0.04 | E 0.033 | 5.0008 | 3.227 | 65.22 | 142.922 | -- | 0.36 | 0.42 | -- | 511.8 | 989.5 | 45.86 | 45.657 | 4
Raccoon Creek near Swedesboro NJ | R8 | 01477120 | 2007-03-01 | 0930 | Surface water | 1.42 | 13.14 | 7.12 | 270 | 4.1 | 4.36 | 17.66 | 5.442 | 4.239 | 19.17 | 26.65 | 35.639 | 0.13 | 8.676 | 27.106 | 0.478 | -- | 0.072 | 3.276 | -- | E 0.006 | 0.017 | 0.056 | 1.727 | -- | -- | -- | -- | -- | -- | -- | -- | -- | -- | -- | --
Raccoon Creek near Swedesboro NJ | R8 | 01477120 | 2007-03-01 | 0931 | Surface water | 1.47 | -- | -- | -- | -- | -- | -- | -- | -- | -- | -- | -- | -- | -- | -- | -- | -- | -- | -- | -- | -- | -- | -- | -- | -- | 20.48 | 99.783 | -- | 0.4 | 0.56 | -- | 367.1 | 897.6 | -- | 82.744 | --
Raccoon Creek near Mullica Hill NJ | R2 | 01477100 | 2007-05-24 | 1030 | Surface water | 0.357 | 8.54 | 6.87 | 175 | 19 | 2.56 | 13.9 | 4.654 | 3.259 | 8.575 | 17.06 | 18.308 | E 0.080 | 5.459 | 23.474 | 0.338 | 0.31 | 0.05456 | 2.208 | 0.01229 | 0.00762 | < 0.04 | 0.044 | 3.7785 | 4.606 | 29.57 | 90.47 | -- | 0.67 | 0.8 | -- | 308 | 549.7 | 24.44 | 30.71 | 5
Miery Run near Ewan NJ | R3 | 01477102 | 2007-05-24 | 1350 | Surface water | 0.026 | 8.49 | 6.63 | 253 | 18.4 | 7.43 | 24.03 | 4.596 | 3.115 | 10.43 | 32.06 | 20.358 | 0.116 | 9.069 | 38.796 | 0.353 | 0.314 | 0.10239 | 0.791 | 0.01318 | E 0.005 | < 0.04 | 0.045 | 2.6127 | 3.277 | 72.71 | 380.1 | -- | 0.61 | 1.03 | -- | 668.2 | 1910 | 56.71 | 58.34 | 6
Jefferson Branch at Swamp Road at Mullica Hill NJ | R5 | 01477109 | 2007-05-24 | 1115 | Surface water | 0.019 | 9.5 | 6.8 | 280 | 14.27 | 33 | 31.06 | 4.175 | 4.237 | 12.35 | 43.35 | 27.325 | 0.439 | 20.753 | 36.579 | 0.225 | 0.229 | 0.09164 | 0.348 | 0.01411 | 0.00656 | E 0.029 | 0.201 | 1.9104 | 2.714 | 5.94 | 26.52 | -- | 0.67 | 1.13 | -- | 2600 | 6450 | 99.35 | 98.98 | 14
Raccoon Creek at Mullica Hill NJ | R6 | 01477110 | 2007-05-24 | 0900 | Surface water | 0.473 | 7.13 | 6.8 | 208 | 17.7 | 4.53 | 17.19 | 4.284 | 3.336 | 8.941 | 27.07 | 20.233 | 0.122 | 6.819 | 24.957 | 0.364 | -- | 0.037 | 1.471 | -- | E 0.005 | 0.022 | 0.0516 | 3.7712 | -- | -- | -- | -- | -- | -- | -- | -- | -- | -- | -- | --
Raccoon Creek at Mullica Hill NJ | R6 | 01477110 | 2007-05-24 | 0901 | Surface water | -- | -- | -- | -- | -- | -- | -- | -- | -- | -- | -- | -- | -- | -- | -- | -- | -- | -- | -- | -- | -- | -- | -- | -- | -- | 13.71 | 58 | -- | 0.82 | 1.19 | -- | 831 | 1130 | 34.74 | 38.18 | 4
South Branch Raccoon Creek near Mullica Hill NJ | R7 | 01477118 | 2007-05-24 | 1200 | Surface water | 0.183 | 9.43 | 7.04 | 248 | 16.2 | 6.69 | 28.1 | 3.026 | 3.225 | 8.084 | 47.57 | 18.873 | 0.209 | 14.48 | 28.643 | 0.3 | 0.266 | 0.05407 | 0.668 | 0.01314 | 0.03385 | 0.042 | 0.096 | 2.9753 | 3.854 | 12.65 | 63.82 | < 0.8 | 0.75 | 1.03 | < 1.0 | 607.9 | 1620 | 39.22 | 43.04 | 6
Raccoon Creek near Swedesboro NJ | R8 | 01477120 | 2007-05-24 | 1030 | Surface water | 1.01 | 9.18 | 6.84 | 254 | 16.9 | 5.54 | 19.44 | 5.393 | 4.148 | 13.02 | 32.38 | 25.977 | 0.144 | 9.246 | 25.693 | 0.345 | 0.375 | 0.05504 | 2.342 | 0.01693 | 0.06606 | 0.076 | 0.156 | 2.7843 | 4.239 | 10.93 | 150 | -- | 0.76 | 1.23 | -- | 514.9 | 1640 | 49.48 | 58.87 | 17

## OLD
Appendix 6c. Oldmans Creek watershed
Station name | Short site name (this report) | U.S. Geological Survey Site Number | Date | Sample start time | Medium | Discharge, instantaneous, cubic meters per second | Dissolved oxygen, water, unfiltered, milligrams per liter | pH, water, unfiltered, field, standard units | Specific conductance, water, unfiltered, microsiemens per centimeter at 25 degrees Celsius | Temperature, water, degrees Celsius | Turbidity, water, unfiltered, broad band light source (400-680 nm), detectors at multiple angles including 90 30 degrees, ratiometric correction, NTRU | Calcium, water, filtered, milligrams per liter | Magnesium, water, filtered, milligrams per liter | Potassium, water, filtered, milligrams per liter | Sodium, water, filtered, milligrams per liter | Acid neutralizing capacity, water, unfiltered, fixed endpoint (pH 4.5) titration, laboratory, milligrams per liter as calcium carbonate | Chloride, water, filtered, milligrams per liter | Fluoride, water, filtered, milligrams per liter | Silica, water, filtered, milligrams per liter as silicon dioxide (SiO2) | Sulfate, water, filtered, milligrams per liter | Ammonia plus organic nitrogen, water, filtered, milligrams per liter as nitrogen | Ammonia plus organic nitrogen, water, unfiltered, milligrams per liter as nitrogen | Ammonia, water, filtered, milligrams per liter as nitrogen | Nitrate plus nitrite, water, filtered, milligrams per liter as nitrogen | Nitrite, water, filtered, milligrams per liter as nitrogen | Orthophosphate, water, filtered, milligrams per liter as phosphorus | Phosphorus, water, filtered, milligrams per liter as phosphorus | Phosphorus, water, unfiltered, milligrams per liter as phosphorus | Organic carbon, water, filtered, milligrams per liter | Organic carbon, water, unfiltered, milligrams per liter | Aluminum, water, filtered, micrograms per liter | Aluminum, water, unfiltered, recoverable, micrograms per liter | Arsenic, water, filtered, micrograms per liter | Arsenic, water, unfiltered, micrograms per liter | Iron, water, filtered, micrograms per liter | Iron, water, unfiltered, recoverable, micrograms per liter | Manganese, water, filtered, micrograms per liter | Manganese, water, unfiltered, recoverable, micrograms per liter | Suspended sediment concentration, milligrams per liter
Oldmans Creek at Jessups Mill NJ | O1 | 01477440 | 2007-03-22 | 1010 | Surface water | 0.255 | 11.76 | 5.9 | 187 | 7.47 | 2.46 | 13.28 | 6.206 | 3.399 | 7.096 | 7.902 | 18.779 | E 0.061 | 6.003 | 25.558 | 0.353 | 0.375 | 0.02564 | 5.012 | 0.00361 | < 0.006 | < 0.04 | < 0.040 | 4.2867 | 5.515 | 138.6 | 215.201 | 0.4 | 0.51 | 84.36 | 184.1 | 48.2 | 51.873 | 3
Oldmans C at Lincoln NJ | O2 | 01477445 | 2007-03-22 | 1220 | Surface water | -- | 13.29 | 6.14 | 166 | 8.1 | 2.35 | 10.78 | 5.143 | 2.902 | 7.138 | 7.349 | 17.756 | E 0.058 | 5.76 | 22.601 | 0.319 | 0.414 | E 0.018 | 3.709 | 0.00459 | E 0.003 | < 0.04 | E 0.024 | 4.8016 | 6.219 | 175.4 | 241.836 | 0.42 | 0.47 | 121.1 | 199.2 | 46.34 | 46.814 | --
Oldmans Creek near Harrisonville NJ | O3 | 01477480 | 2007-03-22 | 1230 | Surface water | 0.991 | 11.79 | 6.65 | 203 | 11.36 | 16.7 | 18.67 | 4.298 | 3.216 | 8.991 | 20.58 | 21.866 | 0.139 | 8.332 | 30.327 | 0.29 | 0.513 | 0.0573 | 2.008 | 0.0114 | 0.00643 | < 0.04 | 0.136 | 3.5856 | 5.511 | 40.76 | 437.374 | 0.55 | 1.39 | 302.7 | 2050 | 58.08 | 62.65 | 24
Indian Run at Eldridge Hill NJ | O4 | 01477488 | 2007-03-22 | 1420 | Surface water | 0.082 | 11.95 | 6.51 | 182 | 11.5 | 3.59 | 15.75 | 4.416 | 3.084 | 9.814 | 15.08 | 19.849 | 0.113 | 7.265 | 29.106 | 0.34 | 0.329 | 0.03097 | 2.455 | 0.00491 | E 0.005 | < 0.04 | E 0.023 | 4.0391 | 4.965 | 141.1 | 264.505 | 0.5 | 0.58 | 196.8 | 376.9 | 46.48 | 47.317 | 2
Porch Creek at Porches Mill NJ | O5 | 01477509 | 2007-03-22 | 1120 | Surface water | -- | 13.32 | 6.44 | 152 | 7.65 | 16.4 | 8.191 | 2.822 | 3.645 | 12.65 | 14.97 | 26.498 | 0.118 | 6.494 | 8.805 | 0.165 | 0.502 | E 0.017 | 1.143 | 0.00561 | E 0.005 | < 0.04 | 0.077 | 2.515 | 3.991 | 37.59 | 227.857 | 0.5 | 0.87 | 267.5 | 1030 | 47.54 | 51.496 | 7
Oldmans Creek at Porches Mill NJ | O6 | 01477510 | 2007-03-22 | 1000 | Surface water | 1.33 | 11.63 | 6.66 | 199 | 7.44 | 13 | 17.87 | 4.408 | 3.554 | 9.582 | 19.93 | 22.011 | 0.146 | 8.285 | 27.535 | 0.301 | 0.419 | 0.05091 | 1.972 | 0.01189 | E 0.006 | < 0.04 | 0.082 | 3.0638 | 4.931 | 23.97 | 306.626 | 0.42 | 0.98 | 136 | 1410 | 61.39 | 67.688 | 16
Oldmans Creek at Jessups Mill NJ | O1 | 01477440 | 2007-05-16 | 1220 | Surface water | 0.146 | 9.67 | 6.78 | 234 | 18 | 1.91 | 16.61 | 8.076 | 3.855 | 8.175 | 14.18 | 23.078 | E 0.051 | 6.626 | 28.728 | 0.426 | 0.397 | E 0.013 | 5.974 | 0.00564 | E 0.004 | < 0.04 | < 0.040 | 4.5675 | 4.91 | 64.68 | 95.13 | 0.55 | 0.67 | 88.08 | 178.8 | 8.957 | 10.8 | 3
Oldmans C at Lincoln NJ | O2 | 01477445 | 2007-05-16 | 1340 | Surface water | -- | 10.06 | 6.97 | 218 | 22 | 2.05 | 15.78 | 7.507 | 3.647 | 7.964 | 15.41 | 21.545 | E 0.058 | 6.006 | 27.163 | 0.432 | 0.457 | E 0.016 | 4.971 | 0.01304 | E 0.004 | < 0.04 | < 0.040 | 5.0384 | 5.631 | 70.06 | 112.7 | 0.62 | 0.84 | 159.5 | 339 | 26.4 | 32.35 | 4
Oldmans Creek near Harrisonville NJ | O3 | 01477480 | 2007-05-16 | 1330 | Surface water | 0.456 | 10.06 | 7.17 | 240 | 25.26 | 10.9 | 25.42 | 5.423 | 3.549 | 8.295 | 35.45 | 22.498 | 0.206 | 9.189 | 32.607 | 0.451 | 0.63 | 0.06874 | 1.885 | 0.02584 | 0.0298 | E 0.035 | 0.122 | 4.8032 | 5.745 | 31.93 | 161.9 | 1.21 | 1.83 | 840.1 | 2410 | 57.03 | 62.35 | 11
Indian Run at Eldridge Hill NJ | O4 | 01477488 | 2007-05-16 | 1100 | Surface water | 0.051 | 9.02 | 6.85 | 233 | 17.9 | 13.3 | 19.83 | 5.15 | 3.78 | 13.21 | 25.16 | 24.734 | 0.105 | 7.454 | 30.234 | 0.455 | 0.579 | 0.02419 | 3.044 | 0.01216 | 0.00727 | < 0.04 | 0.061 | 4.7586 | 6.117 | 43.38 | 261.8 | 0.7 | 1.29 | 274.8 | 1410 | 28.62 | 38.21 | 18
Porch Creek at Porches Mill NJ | O5 | 01477509 | 2007-05-16 | 1220 | Surface water | -- | 14.25 | 6.54 | 133 | 17.33 | 10.6 | 9.215 | 3.127 | 3.494 | 8.324 | 17.71 | 19.152 | 0.161 | 8.28 | 8.016 | 0.768 | 0.796 | 0.15311 | 0.863 | 0.00767 | 0.01235 | 0.115 | 0.123 | 2.7456 | 6.006 | 14.79 | 123.3 | 0.99 | 1.67 | 865.6 | 2560 | 151.1 | 204 | 21
Oldmans Creek at Porches Mill NJ | O6 | 01477510 | 2007-05-16 | 1020 | Surface water | 0.702 | 7.14 | 6.73 | 229 | 19.6 | 16.2 | 22.48 | 5.254 | 3.798 | 8.24 | 31.48 | 22.19 | 0.213 | 9.807 | 29.352 | 0.444 | 0.541 | 0.10895 | 1.99 | 0.03298 | 0.03818 | E 0.034 | 0.143 | 4.283 | 4.959 | 21.89 | 242.3 | 0.96 | 1.75 | 942.2 | 2720 | 94.83 | 109.4 | 18

## GEHR
Appendix 6d. Great Egg Harbor River watershed
Station name | Short site name (this report) | U.S. Geological Survey Site Number | Date | Sample start time | Medium | Discharge, instantaneous, cubic meters per second | Dissolved oxygen, water, unfiltered, milligrams per liter | pH, water, unfiltered, field, standard units | Specific conductance, water, unfiltered, microsiemens per centimeter at 25 degrees Celsius | Temperature, water, degrees Celsius | Turbidity, water, unfiltered, broad band light source (400-680 nm), detectors at multiple angles including 90 30 degrees, ratiometric correction, NTRU | Calcium, water, filtered, milligrams per liter | Magnesium, water, filtered, milligrams per liter | Potassium, water, filtered, milligrams per liter | Sodium, water, filtered, milligrams per liter | Acid neutralizing capacity, water, unfiltered, fixed endpoint (pH 4.5) titration, laboratory, milligrams per liter as calcium carbonate | Chloride, water, filtered, milligrams per liter | Fluoride, water, filtered, milligrams per liter | Silica, water, filtered, milligrams per liter as Silicon dioxide (SiO2) | Sulfate, water, filtered, milligrams per liter | Ammonia plus organic nitrogen, water, filtered, milligrams per liter as nitrogen | Ammonia plus organic nitrogen, water, unfiltered, milligrams per liter as nitrogen | Ammonia, water, filtered, milligrams per liter as nitrogen | Nitrate plus nitrite, water, filtered, milligrams per liter as nitrogen | Nitrite, water, filtered, milligrams per liter as nitrogen | Orthophosphate, water, filtered, milligrams per liter as phosphorus | Phosphorus, water, filtered, milligrams per liter as phosphorus | Phosphorus, water, unfiltered, milligrams per liter as phosphorus | Organic carbon, water, filtered, milligrams per liter | Organic carbon, water, unfiltered, milligrams per liter | Aluminum, water, filtered, micrograms per liter | Aluminum, water, unfiltered, recoverable, micrograms per liter | Arsenic, water, filtered, micrograms per liter | Arsenic, water, unfiltered, micrograms per liter | Iron, water, filtered, micrograms per liter | Iron, water, unfiltered, recoverable, micrograms per liter | Manganese, water, filtered, micrograms per liter | Manganese, water, unfiltered, recoverable, micrograms per liter
Great Egg Harbor River tributary 2 at Winslow Crossing NJ | GA | 01410789 | 2006-10-26 | 1340 | Surface water | 0.006 | 2.18 | 6.37 | 302 | 10.32 | 25.2 | 22.6 | 10.27 | 2.495 | 18.35 | 76.96 | 36.449 | E 0.051 | 4.74 | 11.07 | 0.342 | 0.427 | 0.1262 | 0.229 | 0.00881 | E 0.005 | <0.04 | <0.040 | 6.4244 | 7.963 | 27.04 | 87.617 | 0.33 | 0.54 | 912.4 | 4460 | 59.05 | 60.192
Fourmile Branch at New Brooklyn NJ | GC | 01410810 | 2006-10-16 | 0840 | Surface water | 0.229 | 9.72 | 5.93 | 107 | 9.47 | 1.25 | 3.883 | 2.5 | 1.484 | 10.32 | 8.719 | 16.469 | E 0.071 | 7.989 | 5.26 | 0.285 | 0.305 | <0.02 | 1.426 | E 0.002 | E 0.005 | <0.04 | <0.040 | 7.1879 | 8.517 | 163.9 | 160.414 | 0.3 | 0.55 | 218.5 | 338.2 | 15.55 | 16.321
Squankum Branch at Malaga Rd near Williamstown NJ | GD | 01410865 | 2006-10-16 | 0920 | Surface water | 0.02 | 8.82 | 6.03 | 126 | 8.86 | 1.92 | 5.221 | 2.404 | 1.929 | 11.68 | 12.12 | 19.953 | <0.10 | 6.784 | 6.77 | 0.19 | 0.265 | 0.02759 | 1.69 | 0.00225 | 0.00905 | E 0.026 | E 0.022 | 3.7338 | 4.27 | 90.22 | 104.855 | 0.28 | 0.55 | 103.8 | 208.2 | 20.01 | 20.456
Hospitality Branch at Blue Bell Road near Cecil NJ | GE | 01411035 | 2006-10-16 | 1230 | Surface water | 0.061 | 8.55 | 5.71 | 59 | 9.89 | 2.23 | 2.675 | 1.681 | 1.781 | 4.2 | 7.753 | 6.833 | <0.10 | 7.109 | 4.287 | 0.197 | 0.212 | E 0.013 | 0.794 | E 0.002 | E 0.004 | <0.04 | <0.040 | 3.6648 | 4.496 | 71.56 | 87.858 | 0.21 | 0.47 | 387.6 | 728.5 | 16.24 | 16.085
Hospitality Branch at RailRoad bridge near Folsom NJ | GF | 01411071 | 2006-10-26 | 0930 | Surface water | 1.31 | 10.18 | 5.74 | 60 | 9.78 | 1.63 | 2.054 | 1.292 | 1.236 | 5.523 | 5.092 | 9.355 | <0.10 | 4.372 | 4.339 | 0.315 | 0.462 | 0.04546 | 0.177 | <0.002 | < 0.006 | E 0.024 | <0.040 | 7.819 | 7.931 | 163.6 | 172.755 | 0.51 | 0.54 | 622.4 | 892.4 | 19.01 | 18.96
Deep Run at Weymouth NJ | GG | 01411140 | 2006-10-16 | 1240 | Surface water | 0.629 | 10.56 | 4.49 | 64 | 10.09 | 1.11 | 1.758 | 0.916 | 1.319 | 4.724 | < 5 | 6.582 | E 0.068 | 10.062 | 9.154 | 0.254 | 0.293 | <0.02 | 0.171 | E 0.001 | 0.00675 | <0.04 | <0.040 | 9.7158 | 11.328 | 281.8 | 273.713 | 0.32 | 0.55 | 410.7 | 545.7 | 10.42 | 10.768
Great Egg Harbor River below Pond, Berlin, NJ | G2 | 01410770 | 2006-11-01 | 0930 | Surface water | 0.046 | 5.99 | 6.58 | 332 | 13.8 | 49.8 | 20.81 | 4.33 | 3.126 | 35.01 | 51.09 | 55.459 | <0.10 | 3.974 | 14.541 | 0.372 | 0.586 | 0.15485 | 0.855 | 0.431 | E 0.003 | <0.04 | 0.049 | 3.6995 | 6.058 | 11.87 | 1190 | 0.52 | 1 | 111.5 | 1190 | 45.96 | 47.06
Great Egg Harbor River near Sicklerville, NJ | G3 | 01410784 | 2006-11-02 | 1300 | Surface water | 0.006 | 7.69 | 5.59 | 83 | 12.75 | 1.14 | 3.484 | 1.359 | 1.613 | 7.743 | 6.537 | 13.418 | <0.10 | 5.602 | 5.866 | 0.433 | 0.474 | <0.02 | 0.129 | <0.002 | 0.00842 | <0.04 | <0.040 | 14.0983 | 14.7 | 213.4 | 226.792 | 0.55 | 0.62 | 350.5 | 530.6 | 23.29 | 22.369
Great Egg Harbor River at Winslow Crossing NJ | G4 | 01410788 | 2006-11-02 | 0940 | Surface water | 1.38 | 7.37 | 5.5 | 73 | 11.74 | 1.19 | 3.366 | 1.417 | 1.53 | 7.078 | 6.17 | 12.048 | <0.10 | 5.649 | 5.378 | 0.475 | 0.501 | <0.02 | 0.192 | E 0.002 | 0.00629 | E 0.028 | <0.040 | 16.6125 | 17.4 | 251.8 | 262.907 | 0.61 | 0.62 | 597.4 | 733.2 | 27.48 | 26.588
Great Egg Harbor River near Blue Anchor NJ | G5 | 01410820 | 2006-11-02 | 1300 | Surface water | 1.88 | 7.57 | 5.63 | 78 | 12.49 | 1.02 | 3.242 | 1.569 | 1.412 | 8.04 | 5.908 | 14.017 | <0.10 | 6.094 | 4.78 | 0.441 | 0.472 | <0.02 | 0.349 | E 0.002 | E 0.005 | E 0.026 | <0.040 | 14.8592 | 16.463 | 248.4 | 265.409 | 0.56 | 0.57 | 532.1 | 728.7 | 27.83 | 27.471
Great Egg Harbor River at Folsom NJ | G7 | 01411000 | 2006-11-02 | 0920 | Surface water | 3.31 | 5.94 | 4.78 | 73 | 11.9 | 0.92 | 2.385 | 1.255 | 1.234 | 7.518 | < 5 | 12.441 | <0.10 | 5.908 | 4.565 | 0.468 | 0.486 | <0.02 | 0.061 | E 0.001 | E 0.005 | <0.04 | <0.040 | 20.531 | 19.5 | 331.4 | 354.513 | 0.56 | 0.54 | 739.3 | 851 | 29.73 | 29.075
Great Egg Harbor River at Weymouth NJ | G10 | 01411110 | 2006-11-02 | 1215 | Surface water | 7.9 | 7.81 | 4.79 | 70 | 12.16 | 1.27 | 2.085 | 1.19 | 1.245 | 6.637 | < 5 | 11.342 | <0.10 | 6.055 | 5.2 | 0.492 | -- | 0.027 | 0.064 | -- | <0.01 | E 0.008 | 0.0155 | 16.4519 | -- | 303.9 | 319.362 | 0.56 | 0.59 | 728.1 | 899.9 | 26.68 | 26.048
Great Egg Harbor River near Blue Anchor NJ | G5 | 01410820 | 2007-06-07 | 1030 | Surface water | 0.906 | 8.18 | 6.21 | 92 | 15.9 | 2.09 | 3.714 | 1.766 | 1.483 | 9.452 | 10.4 | 15.478 | <0.10 | 6.342 | 3.753 | 0.396 | 0.4 | 0.02391 | 0.792 | 0.00372 | 0.01344 | <0.04 | E 0.034 | 6.5699 | 8.338 | 112.8 | 103.4 | 0.48 | 0.45 | 462.4 | 755.8 | 10.2 | 10.06
Great Egg Harbor River above Pond, Berlin, NJ | G1 | 01410770 | 2007-07-03 | 1110 | Surface water | 0.002 | 2.61 | 5.79 | 428 | 18.1 | 23.6 | 18.53 | 5.988 | 3.356 | 51.61 | 36.24 | 82.93 | <0.10 | 6.891 | 24.737 | 0.799 | 1.098 | 0.54811 | 1.404 | 0.02252 | 0.0065 | E 0.028 | 0.071 | 3.3238 | 6.513 | 20.57 | 382.9 | 0.3 | 0.76 | 261.3 | 1580 | 156.1 | 166.8
Great Egg Harbor River at Winslow Crossing NJ | G4 | 01410788 | 2007-07-03 | 1420 | Surface water | 0.446 | 8.91 | 6.18 | 83 | 20.7 | 2.11 | 3.849 | 1.542 | 1.42 | 8.723 | 10.76 | 13.104 | <0.10 | 6.249 | 4.124 | 0.481 | 0.47 | 0.01485 | 0.558 | 0.0034 | 0.01267 | E 0.035 | <0.040 | 7.9723 | 9.424 | 111.3 | 126.3 | 0.47 | 0.65 | 442 | 633.7 | 10.46 | 12.03
Great Egg Harbor River near Blue Anchor NJ | G5 | 01410820 | 2007-07-03 | 1430 | Surface water | 0.824 | 9.56 | 5.92 | 81 | 19 | 2.42 | 3.369 | 1.689 | 1.306 | 8.514 | 9.279 | 12.968 | <0.10 | 6.65 | 3.782 | 0.352 | 0.393 | E 0.011 | 0.835 | E 0.003 | 0.01105 | <0.04 | E 0.029 | 7.0104 | 7.323 | 94.92 | 104.8 | 0.36 | 0.46 | 423 | 585.6 | 11.23 | 13.26
Great Egg Harbor River at Folsom NJ | G7 | 01411000 | 2007-07-03 | 1350 | Surface water | 1.44 | 8.73 | 5.96 | 78 | 17.6 | 3.12 | 2.853 | 1.458 | 1.296 | 8.192 | 8.442 | 12.161 | <0.10 | 6.568 | 4.196 | 0.434 | 0.505 | 0.12937 | 0.685 | 0.01011 | 0.00969 | <0.04 | E 0.031 | 5.9942 | 7.793 | 106.3 | 120.9 | 0.35 | 0.4 | 447.2 | 706.5 | 8.715 | 10.84
Great Egg Harbor River at Weymouth NJ | G10 | 01411110 | 2007-07-03 | 1010 | Surface water | 3.11 | 8.56 | 5.71 | 70 | 18.5 | 2.96 | 2.563 | 1.344 | 1.303 | 7.19 | 6.157 | 11.411 | <0.10 | 6.419 | 4.796 | 0.35 | 0.403 | E 0.014 | 0.486 | 0.00316 | 0.00684 | <0.04 | E 0.023 | 6.1645 | 7.992 | 102.9 | 146.2 | 0.46 | 0.62 | 637.4 | 1110 | 7.838 | 10.08
Diurnal Sampling
Great Egg Harbor River at Route 559 at Weymouth NJ | G8 | 01411105 | 2006-08-22 | 1235 | Surface water | -- | 7.93 | 6.14 | 58 | 20.82 | 1.82 | -- | -- | -- | -- | -- | -- | -- | -- | -- | 0.232 | -- | E 0.008 | 0.625 | 0.0023 | E 0.006 | <0.04 | -- | 2.0581 | E 2.87 | 47.7 | 67.564 | 0.32 | 0.37 | 309.1 | 599.9 | 6.3 | 6.545
Great Egg Harbor River at Route 559 at Weymouth NJ | G8 | 01411105 | 2006-08-22 | 1435 | Surface water | -- | 7.93 | 6.17 | 57 | 20.82 | 1.74 | 2.019 | 1.182 | 1.159 | 5.618 | < 5 | 9.092 | <0.10 | 5.566 | 4.402 | 0.102 | -- | <0.010 | 0.617 | 0.00247 | E 0.005 | <0.04 | -- | 1.9611 | E 3.00 | 48.37 | 65.681 | 0.31 | 0.31 | 329.1 | 582.9 | 6.29 | 6.489
Great Egg Harbor River at Route 559 at Weymouth NJ | G8 | 01411105 | 2006-08-22 | 1635 | Surface water | -- | 8.07 | 6.17 | 58 | 21.26 | 1.94 | -- | -- | -- | -- | -- | -- | -- | -- | -- | 0.135 | -- | <0.010 | 0.61 | 0.00234 | E 0.005 | <0.04 | -- | 1.9265 | E 3.12 | 49 | 66.736 | 0.34 | 0.35 | 325.5 | 590.7 | 6.4 | 6.531
Great Egg Harbor River at Route 559 at Weymouth NJ | G8 | 01411105 | 2006-08-22 | 1835 | Surface water | -- | 7.91 | 6.15 | 57 | 21.13 | -- | 1.927 | 1.142 | 1.163 | 5.483 | 5.055 | 8.829 | <0.10 | 5.498 | 4.41 | 0.12 | -- | <0.010 | 0.62 | 0.00317 | E 0.005 | <0.04 | -- | 1.9313 | E 2.98 | 48.6 | 66.291 | 0.33 | 0.32 | 329.3 | 583.4 | 6.3 | 6.385
Great Egg Harbor River at Route 559 at Weymouth NJ | G8 | 01411105 | 2006-08-22 | 2100 | Surface water | -- | 7.58 | 6.1 | 57 | 21 | 1.77 | -- | -- | -- | -- | -- | -- | -- | -- | -- | 0.114 | -- | <0.010 | 0.622 | 0.00255 | E 0.005 | <0.04 | -- | 1.9121 | E 2.73 | 49.88 | 64.825 | 0.35 | 0.28 | 328.5 | 571.6 | 6.15 | 6.301
Great Egg Harbor River at Route 559 at Weymouth NJ | G8 | 01411105 | 2006-08-22 | 2240 | Surface water | -- | 7.6 | 6.1 | 59 | 20.9 | 1.86 | 1.987 | 1.169 | 1.142 | 5.557 | 5.177 | 10.894 | <0.10 | 5.528 | 5.389 | 0.107 | -- | E 0.006 | 2.267 | E 0.002 | E 0.005 | <0.04 | -- | 1.8824 | E 2.91 | 50.56 | 65.773 | 0.31 | 0.44 | 335.7 | 581.6 | 5.98 | 6.249
Great Egg Harbor River at Route 559 at Weymouth NJ | G8 | 01411105 | 2006-08-23 | 0040 | Surface water | -- | 7.5 | 6.1 | 57 | 20.8 | 1.8 | -- | -- | -- | -- | -- | -- | -- | -- | -- | 0.1 | -- | <0.010 | 0.721 | 0.00236 | E 0.005 | <0.04 | -- | 1.9488 | E 2.97 | 51.59 | 68.435 | 0.33 | 0.43 | 310.8 | 602.8 | 5.72 | 6.377
Great Egg Harbor River at Route 559 at Weymouth NJ | G8 | 01411105 | 2006-08-23 | 0240 | Surface water | -- | 7.53 | 6.1 | 58 | 20.5 | 1.98 | 1.943 | 1.149 | 1.137 | 5.518 | 5.199 | 9.798 | <0.10 | 5.503 | 4.322 | 0.108 | -- | E 0.005 | 0.662 | 0.00259 | E 0.005 | <0.04 | -- | 1.8929 | E 2.85 | 49.95 | 63.2 | 0.32 | 0.44 | 301.8 | 591.8 | 5.77 | 6.511
Great Egg Harbor River at Route 559 at Weymouth NJ | G8 | 01411105 | 2006-08-23 | 0440 | Surface water | -- | 7.48 | 6.07 | 57 | 20.22 | 1.89 | -- | -- | -- | -- | -- | -- | -- | -- | -- | 0.115 | -- | <0.010 | 0.625 | 0.00208 | E 0.005 | <0.04 | -- | 1.925 | E 3.00 | 49.51 | 70.208 | 0.31 | 0.29 | 309.1 | 624.7 | 5.92 | 6.654
Great Egg Harbor River at Route 559 at Weymouth NJ | G8 | 01411105 | 2006-08-23 | 0441 | Surface water | -- | -- | -- | -- | -- | -- | -- | -- | -- | -- | -- | -- | -- | -- | -- | 0.123 | -- | <0.010 | 0.629 | 0.00213 | E 0.005 | <0.04 | -- | -- | -- | 49.43 | 65.135 | 0.32 | 0.4 | 297.9 | 607.4 | 7.64 | 6.651
Great Egg Harbor River at Route 559 at Weymouth NJ | G8 | 01411105 | 2006-08-23 | 0630 | Surface water | -- | 7.41 | 6.06 | 57 | 20.05 | 1.91 | 1.943 | 1.169 | 1.143 | 5.55 | 5.225 | 8.735 | <0.10 | 5.46 | 4.341 | 0.137 | -- | <0.010 | 0.625 | 0.00201 | E 0.005 | <0.04 | -- | 1.9292 | E 2.88 | 51.59 | 64.992 | 0.33 | 0.38 | 340.1 | 591.9 | 6.06 | 6.656
Great Egg Harbor River at Route 559 at Weymouth NJ | G8 | 01411105 | 2006-08-23 | 0830 | Surface water | -- | 7.53 | 6.04 | 57 | 20 | 2.15 | -- | -- | -- | -- | -- | -- | -- | -- | -- | 0.136 | -- | <0.010 | 0.622 | 0.00214 | E 0.005 | <0.04 | -- | 1.8967 | E 3.03 | 51.11 | 63.293 | 0.34 | 0.39 | 338.5 | 582 | 6.07 | 6.56
Great Egg Harbor River at Route 559 at Weymouth NJ | G8 | 01411105 | 2006-08-23 | 1035 | Surface water | -- | 7.91 | 6.09 | 57 | 20.42 | 1.9 | 2.01 | 1.176 | 1.164 | 5.549 | < 5 | 8.523 | <0.10 | 5.363 | 4.273 | 0.108 | -- | <0.010 | 0.612 | 0.00244 | E 0.005 | <0.04 | -- | 1.9596 | E 2.95 | 45.78 | 62.712 | 0.34 | 0.43 | 313.4 | 578.1 | 6 | 6.446

## HAMM
Appendix 6e. Hammonton Creek watershed
Station name | Short site name (this report) | U.S. Geological Survey Site Number | Date | Sample start time | Medium | Sample type | Discharge, instantaneous, cubic meters per second | Dissolved oxygen, water, unfiltered, milligrams per liter | pH, water, unfiltered, field, standard units | Specific conductance, water, unfiltered, microsiemens per centimeter at 25 degrees Celsius | Temperature, water, degrees Celsius | Turbidity, water, unfiltered, broad band light source (400-680 nm), detectors at multiple angles including 90 30 degrees, ratiometric correction, NTRU | Calcium, water, filtered, milligrams per liter | Magnesium, water, filtered, milligrams per liter | Potassium, water, filtered, milligrams per liter | Sodium, water, filtered, milligrams per liter | Acid neutralizing capacity, water, unfiltered, fixed endpoint (pH 4.5) titration, laboratory, milligrams per liter as calcium carbonate | Chloride, water, filtered, milligrams per liter | Fluoride, water, filtered, milligrams per liter | Silica, water, filtered, milligrams per liter as SiO2 | Sulfate, water, filtered, milligrams per liter | Ammonia plus organic nitrogen, water, filtered, milligrams per liter as nitrogen | Ammonia plus organic nitrogen, water, unfiltered, milligrams per liter as nitrogen | Ammonia, water, filtered, milligrams per liter as nitrogen | Nitrate plus nitrite, water, filtered, milligrams per liter as nitrogen | Nitrite, water, filtered, milligrams per liter as nitrogen | Orthophosphate, water, filtered, milligrams per liter as phosphorus | Phosphorus, water, filtered, milligrams per liter as phosphorus | Phosphorus, water, unfiltered, milligrams per liter as phosphorus | Organic carbon, water, filtered, milligrams per liter | Organic carbon, water, unfiltered, milligrams per liter | Aluminum, water, filtered, micrograms per liter | Aluminum, water, unfiltered, recoverable, micrograms per liter | Arsenic, water, filtered, micrograms per liter | Arsenic, water, unfiltered, micrograms per liter | Iron, water, filtered, micrograms per liter | Iron, water, unfiltered, recoverable, micrograms per liter | Manganese, water, filtered, micrograms per liter | Manganese, water, unfiltered, recoverable, micrograms per liter | Suspended sediment concentration, milligrams per liter
Hammonton Creek at Hammonton Lake Dam at Hammonton NJ | H1 | 0140941198 | 2006-12-05 | 0900 | Surface water | Regular | -- | 10.72 | 6.87 | 95 | 6.69 | 1.39 | 3.694 | 1.802 | 1.588 | 10.13 | 13.71 | 15.446 | < 0.10 | 3.017 | 3.592 | 0.322 | 0.327 | 0.05359 | 0.405 | 0.00209 | < 0.006 | < 0.04 | < 0.040 | 4.0047 | 5.206 | 16.84 | 48.132 | 0.43 | 0.54 | 157.7 | 564.4 | 3.42 | 4.929 | --
Hammonton Sewage Treatment Plant effluent at Hammonton NJ | H2 | 393759074460301 | 2006-12-02 | 0700 | Effluent | Regular | -- | 12.6 | 7.5 | 361 | 3.8 | -- | 12.2 | 2.98 | 10.5 | 46.8 | 51 | 54.7 | 0.23 | 9.6 | 21.2 | -- | 1.2 | 0.037 | 1.98 | 0.006 | 1.62 | 1.58 | 1.66 | 8.8 | 8.5 | 10.3 | -- | 0.2 | -- | 41 | -- | 9.8 | -- | --
Hammonton Creek at Hammonton NJ | H3 | 01409414 | 2006-12-05 | 1100 | Surface water | Regular | 0.171 | 10.51 | 6.26 | 100 | 7.38 | 1.25 | 3.839 | 1.733 | 1.798 | 10.12 | 12.62 | 15.777 | E 0.055 | 4.869 | 4.801 | 0.239 | 0.266 | 0.03746 | 0.653 | E 0.002 | 0.05421 | 0.046 | 0.096 | 2.9714 | 3.48 | 38.66 | 54.952 | 0.28 | 0.39 | 136 | 453.5 | 9.007 | 10.598 | --
Hammonton Creek at Wescoatville NJ | H4 | 01409416 | 2006-12-05 | 0900 | Surface water | Regular | 0.464 | 10.35 | 6.51 | 128 | 5.59 | 2.38 | 5.832 | 2.6 | 3.888 | 9.865 | 10.11 | 15.564 | 0.107 | 6.963 | 12.634 | 0.289 | -- | 0.049 | 2.124 | -- | 0.048 | 0.07 | 0.079 | 3.8772 | -- | 103.6 | 177.301 | 0.31 | 0.36 | 150.4 | 326.4 | 24.62 | 28.135 | --
Hammonton Creek at Nesco NJ | H5 | 01409418 | 2006-12-05 | 1210 | Surface water | Regular | 0.867 | 10.85 | 5.91 | 90 | 5.74 | 1.46 | 4.141 | 1.941 | 2.89 | 7.399 | 5.837 | 10.969 | E 0.080 | 7.041 | 9.428 | 0.255 | 0.272 | 0.02459 | 1.355 | E 0.002 | 0.02671 | E 0.025 | 0.059 | 4.9388 | 5.063 | 136.9 | 177.684 | 0.29 | 0.3 | 155.6 | 273.7 | 17.61 | 18.395 | --
Hammonton Creek at Hammonton Lake Dam at Hammonton NJ | H1 | 0140941198 | 2007-03-14 | 0940 | Surface water | Regular | -- | 12.82 | 6.42 | 151 | 10.1 | 1.47 | -- | -- | -- | -- | -- | -- | -- | -- | -- | 0.206 | 0.225 | < 0.02 | 1.166 | 0.00807 | < 0.006 | < 0.04 | < 0.040 | -- | -- | -- | -- | 0.42 | 0.43 | 68.93 | 146.6 | 15.81 | 15.707 | --
Hammonton Sewage Treatment Plant effluent at Hammonton NJ | H2 | 393759074460301 | 2007-03-14 | 1120 | Effluent | Regular | -- | 9.3 | 6.5 | 245 | 13.3 | -- | -- | -- | -- | -- | -- | 50.5 | -- | -- | 16 | 0.82 | 0.95 | 0.062 | 1.03 | 0.005 | 1.04 | 1.13 | 1.16 | -- | -- | -- | -- | 0.2 | 0.24 | 155 | 311 | 25.3 | 25.6 | --
Hammonton Creek at Hammonton Lake Dam at Hammonton NJ | H1 | 0140941198 | 2007-05-09 | 1500 | Surface water | Regular | -- | 10.23 | 6.95 | 122 | 20 | 2.1 | 4.413 | 1.924 | 1.399 | 14.45 | 16.1 | 22.826 | < 0.10 | 2.694 | 3.346 | 0.526 | 0.65 | 0.22818 | 0.412 | 0.00604 | < 0.006 | E 0.022 | < 0.040 | 4.3386 | 5.781 | 11.6 | 63.71 | 0.62 | 1.11 | 165.1 | 1290 | 43.48 | 50.66 | 2
Hammonton Sewage Treatment Plant effluent at Hammonton NJ | H2 | 393759074460301 | 2007-05-09 | 1400 | Effluent | Regular | -- | 10.8 | 7.3 | 374 | 18.4 | 2.3 | 12.5 | 3.67 | 11.4 | 49.1 | 49 | 58.3 | 0.27 | 9.5 | 22.5 | 0.99 | 1.4 | 0.057 | 1.85 | 0.005 | 3.42 | 3.55 | 3.5 | 6.1 | 8.2 | 17.3 | 39 | 0.27 | 0.34 | 38 | 73 | 32.5 | 36.1 | --
Hammonton Creek at Wescoatville NJ | H4 | 01409416 | 2007-05-09 | 0920 | Surface water | Regular | 0.359 | 7.58 | 5.99 | 114 | 15.64 | 1.88 | 5.314 | 2.218 | 2.914 | 11.11 | 11.47 | 16.679 | E 0.052 | 3.885 | 9.167 | 0.345 | -- | 0.022 | 0.875 | -- | 0.109 | 0.123 | 0.154 | 5.2594 | -- | 115.5 | -- | 0.52 | -- | 300.9 | -- | 11.45 | -- | --
Hammonton Creek at Nesco NJ | H5 | 01409418 | 2007-05-09 | 0930 | Surface water | Regular | 0.629 | 9.1 | 5.92 | 75 | 15.03 | 1.5 | 3.141 | 1.395 | 1.884 | 7.685 | 6.39 | 11.409 | < 0.10 | 4.244 | 6.967 | 0.256 | 0.308 | < 0.02 | 0.42 | E 0.001 | 0.04944 | 0.06 | 0.061 | 5.9018 | 5.447 | 156.3 | 155 | 0.43 | 0.49 | 263.4 | 326.9 | 6.495 | 7.36 | 3
Hammonton Creek at Hammonton Lake Dam at Hammonton NJ | H1 | 0140941198 | 2007-09-20 | 1230 | Surface water | Regular | -- | 9.1 | 7.13 | 134 | 22.7 | 5.71 | 4.912 | 2.463 | 1.802 | 16.09 | 20.52 | 26.586 | < 0.10 | 5.3 | 1.205 | 0.354 | -- | < 0.02 | < 0.060 | < 0.002 | 0.01924 | < 0.04 | E 0.023 | 6.022 | 9.031 | 6.563 | 17.08 | 1.093 | 1.514 | 797.4 | 1380 | 1.032 | 59.53 | 3
Hammonton Sewage Treatment Plant effluent at Hammonton NJ | H2 | 393759074460301 | 2007-09-20 | 1130 | Effluent | Regular | -- | 8.8 | 7.1 | 333 | 23.2 | 1.2 | 9.27 | 2.6 | 12.1 | 44.5 | 47 | 48.4 | 0.38 | 11.4 | 21.1 | 0.77 | -- | 0.022 | 1.77 | 0.006 | 2.89 | 2.83 | 2.85 | 5 | 6 | 6.4 | 11 | 0.21 | 0.25 | 79 | 117 | 2.8 | 4.5 | 1
Hammonton Creek at Hammonton NJ | H3 | 01409414 | 2007-09-20 | 1000 | Surface water | Replicate | 0.081 | 8.39 | 5.92 | 111 | 16.32 | 2.39 | 4.815 | 2.014 | 2.411 | 12.96 | 15.58 | 20.369 | < 0.10 | 7.021 | 4.317 | 0.227 | -- | 0.02784 | 0.604 | E 0.002 | 0.27457 | 0.264 | 0.326 | 2.5683 | 3.318 | 16.84 | 40.29 | 0.4494 | 0.5856 | 465.8 | 854.8 | 21.53 | 30.43 | 3
Hammonton Creek at Wescoatville NJ | H4 | 01409416 | 2007-09-20 | 1050 | Surface water | Regular | 0.111 | 8.98 | 6.6 | 175 | 15.16 | 4.77 | 5.797 | 2.298 | 5.63 | 21.05 | 21.19 | 26.374 | 0.101 | 8.463 | 11.03 | 0.342 | -- | E 0.015 | 1.232 | 0.00372 | 0.59907 | 0.58 | 0.657 | 2.6717 | 3.935 | 40.35 | 105.4 | 0.4851 | 0.6003 | 308.8 | 662.5 | 18.01 | 23.5 | 6
Hammonton Creek at Nesco NJ | H5 | 01409418 | 2007-09-20 | 1400 | Surface water | Regular | 0.217 | 9.33 | 6.39 | 110 | 15.62 | 2.04 | 3.636 | 1.551 | 3.398 | 12.93 | 12.88 | 17.052 | < 0.10 | 8.272 | 7.751 | 0.22 | -- | < 0.02 | 0.677 | E 0.001 | 0.23211 | 0.236 | 0.264 | 2.1991 | 2.955 | 40.71 | 76.36 | 0.3265 | 0.4005 | 239 | 411.4 | 9.783 | 12.06 | 3