## README
Although this program has been used by the U.S. Geological Survey (USGS), no warranty, expressed or implied, is made by the USGS or the U.S. Government as to the accuracy and functioning of the program and related program material nor shall the fact of distribution constitute any such warranty, and no responsibility is assumed by the USGS in connection therewith.

## model variables
Model variable | Units | Variable definition / determination
Date | -- | month/day/year
Pool elevation* | feet (NAVD 88) | pool elevation of impoundment / initial value from field measurement or estimate; thereafter, value determined using lookup function (bathymetry worksheet) based on ‘final volume’ and ‘date’
Depth | feet | mean depth of impoundment / initial value determined using lookup function (bathymetry worksheet) based on ‘elevation’; thereafter, based on ‘final volume’ and ‘date’
Surface area | acres | inundated surface area of impoundment / initial value determined using lookup function (bathymetry worksheet) based on ‘elevation’; thereafter, based on ‘final volume’ and ‘date’
Transition area | acres | noninundated surface area of impoundment (based on maximum area) / initial value determined using lookup function (bathymetry worksheet) based on ‘elevation’; thereafter, based on ‘final volume’ and ‘date’
Modeled volume | acre-feet | calculated volume of impoundment based on total water inputs and losses / initial value determined using lookup function (bathymetry worksheet) based on ‘elevation’; thereafter, calculated by adding ‘water input volume’ and subtracting ‘water losses’ from previous day’s ‘final volume’
Final volume | acre-feet | calculated volume of impoundment for daily time step; this variable "limits" the ‘modeled volume’ based on ‘WCS volume’, if ‘modeled volume’ is greater than ‘WCS volume’ the difference is considered outflow / value determine by subtracting ‘WCS volume’ from ‘modeled volume’
Specific conductance* | microsiemens/centimeter at 25 degrees Celsius | specific conductance of impoundment water / initial value from field measurement or estimate; thereafter, calculated by converting ‘TDS’ using statistical relation (for example., fig. 2 [WSB model uses the following equation: 3.16TDS0.898])
TDS* | milligrams/liter | total dissolved solids of impoundment water / initial value calculated by converting ‘specific conductance’ using statistical relation (for example,, fig. 2 [WSB model uses the following equation: 0.319specific conductance1.1]); thereafter, calculated by dividing ‘salt mass’ by ‘final volume’
Salt mass | milligrams | total mass of salt dissolved in impoundment water / initial value calculated by multiplying ‘TDS’ by ‘modeled volume’; thereafter, mass is adjusted by adding ‘inflow salt mass’ and subtracting ‘outflow salt mass’
Precipitation | inches | measured precipitation / value determined using lookup function (climate worksheet) based on ‘date’
Inflow volume | acre-feet | managed (measured or estimated) inflow to impoundment / value determined using lookup function (flows and management worksheet) based on ‘date’
Inflow specific conductance | microsiemens/centimeter at 25 degrees Celsius | specific conductance (measured or estimated) of ‘inflow volume’ / value determined using lookup function (flows and management worksheet) based on ‘date’
Water input volume | acre-feet | total daily water inputs to impoundment / calculated by adding ‘inflow volume’ and ‘precipitation’ (‘precipitation’ is multiplied by ‘surface area’)
Evapotranspiration | feet | estimated evapotranspiration from impoundment / value determined using lookup function (climate worksheet) based on ‘date’; WSB model calculates evapotranspiration using the Jensen-Haise evaporation model, which requires air temperature and solar radiation
Outflow volume | acre-feet | managed (gaged or estimated) outflow from impoundment / value determined using lookup function (flows and management worksheet) based on ‘date’
Water loss volume | acre-feet | total daily (gaged and estimated) water losses from impoundment / calculated by adding ‘outflow volume’ and ‘evapotranspiration’ (‘evapotranspiration’ is multiplied by ‘surface area’)
Inflow salt mass | milligrams | total mass of salt dissolved in ‘inflow volume’ / calculated by converting ‘specific conductance’ to ‘TDS’ using statistical relation (for example, fig. 2 [WSB model uses the following equation: 0.319specific conductance1.1]); ‘TDS’ is multiplied by ‘inflow volume’
WCS outflow | acre-feet | volume of outflow based on water-control structure and pool elevations / calculated by subtracting ‘WCS volume’ from ‘modeled volume’; this variable is used only to calculate mass of salts lost to ‘uncontrolled’ outflow
Outflow salt mass | milligrams | total mass of salt in ‘outflow volume’ / calculated by converting ‘specific conductance’ to ‘TDS’ using statistical relation (for example, fig. 2 [WSB model uses the following equation: 0.319specific conductance1.1]); ‘TDS’ is multiplied by ‘outflow volume’ and ‘WCS outflow’
*values marked by an asterisk (*) require field data for the initial value and are specified/calculated in the 'starting values' tab
**The columns in the model worksheet are color-coded based on the following general criteria:
values determined using lookup function
calculated value
calculated value
calculated value
measured / estimated value

## input variables
Sheet | Variable | Units | Variable definition / determination
bathymetry
| Elevation | feet (NAVD 88) | surface (pool) elevation of impoundment
| Volume | acre-feet | volume of impoundment
| Surface area | acres | surface area of impoundment
| Mean depth | feet | mean depth of impoundment
| Exposed lakebed | acres | surface area of exposed lakebed (for example, mudflats)
climate
| Precipitation | inches | total daily precipitation
| Air temperature | degrees Fahrenheit | mean daily air temperature
| Solar radiation | calories/square centimeter·day | mean daily solar radiation
| Jensen-Haise | inches | estimated daily evaporation based on Jensen-Haise model
| Evaporation | inches | estimated daily evaporation; if estimated value is less than zero evaporation is set as zero
flows and management
| Inflow volume | acre-feet | surface inflow (gaged or estimated) to impoundment
| Inflow specific conductance | microsiemens/centimeter at 25 degrees Celsius | measured or estimated specific conductance of ‘inflow volume’; note: if there are inflows from more than one source with differing conductivities the model will have to be adjusted
| Outflow volume | acre-feet | measured or estimated surface outflow from impoundment
| WCS elevation | feet (NAVD 88) | water-control structure elevation
| WCS volume | acre-feet | impoundment volume based on ‘WCS elevation’

## bathymetry
Elevation | Volume | Surface area | Mean depth | Exposed lakebed | Volume | Elevation | Surface area | Mean depth | Exposed lakebed
1000 | 0 | 0 | 0 | 5500 | 0 | 1000 | 0 | 0 | 5500
1001 | 1000 | 1500 | 1 | 4000 | 1000 | 1001 | 1500 | 1 | 4000
1002 | 3000 | 2500 | 2 | 3000 | 3000 | 1002 | 2500 | 2 | 3000
1003 | 8500 | 3000 | 3 | 2500 | 8500 | 1003 | 3000 | 3 | 2500
1004 | 12000 | 3500 | 4 | 2000 | 12000 | 1004 | 3500 | 4 | 2000
1005 | 15500 | 3800 | 5 | 1700 | 15500 | 1005 | 3800 | 5 | 1700
1006 | 19000 | 4000 | 6 | 1500 | 19000 | 1006 | 4000 | 6 | 1500
1007 | 23500 | 4500 | 7 | 1000 | 23500 | 1007 | 4500 | 7 | 1000
1008 | 28000 | 5000 | 8 | 500 | 28000 | 1008 | 5000 | 8 | 500
1009 | 32500 | 5300 | 9 | 200 | 32500 | 1009 | 5300 | 9 | 200
1010 | 35000 | 5500 | 10 | 0 | 35000 | 1010 | 5500 | 10 | 0

## climate
Date | Precipitation | Air temperature | Solar radiation | Jensen-Haise | Evaporation
2010-05-01 | 0.01 | 65 | 500 | 0.13797 | 0.13797
2010-05-02 | 0 | 65 | 500 | 0.13797 | 0.13797
2010-05-03 | 0.01 | 65 | 500 | 0.13797 | 0.13797
2010-05-04 | 0 | 65 | 500 | 0.13797 | 0.13797
2010-05-05 | 0.01 | 65 | 500 | 0.13797 | 0.13797
2010-05-06 | 0 | 65 | 500 | 0.13797 | 0.13797
2010-05-07 | 0.01 | 65 | 500 | 0.13797 | 0.13797
2010-05-08 | 0 | 65 | 500 | 0.13797 | 0.13797
2010-05-09 | 0.01 | 65 | 500 | 0.13797 | 0.13797
2010-05-10 | 0 | 65 | 500 | 0.13797 | 0.13797
2010-05-11 | 0.01 | 65 | 500 | 0.13797 | 0.13797
2010-05-12 | 0 | 65 | 500 | 0.13797 | 0.13797
2010-05-13 | 0.01 | 65 | 500 | 0.13797 | 0.13797
2010-05-14 | 0 | 65 | 500 | 0.13797 | 0.13797
2010-05-15 | 0.01 | 65 | 500 | 0.13797 | 0.13797
2010-05-16 | 0 | 65 | 500 | 0.13797 | 0.13797
2010-05-17 | 0.01 | 65 | 500 | 0.13797 | 0.13797
2010-05-18 | 0 | 65 | 500 | 0.13797 | 0.13797
2010-05-19 | 0.01 | 65 | 500 | 0.13797 | 0.13797
2010-05-20 | 0 | 65 | 500 | 0.13797 | 0.13797
2010-05-21 | 0.01 | 65 | 500 | 0.13797 | 0.13797
2010-05-22 | 0 | 65 | 500 | 0.13797 | 0.13797
2010-05-23 | 0.01 | 65 | 500 | 0.13797 | 0.13797
2010-05-24 | 0 | 65 | 500 | 0.13797 | 0.13797
2010-05-25 | 0.01 | 65 | 500 | 0.13797 | 0.13797
2010-05-26 | 0 | 65 | 500 | 0.13797 | 0.13797
2010-05-27 | 0.01 | 65 | 500 | 0.13797 | 0.13797
2010-05-28 | 0 | 65 | 500 | 0.13797 | 0.13797
2010-05-29 | 0.01 | 65 | 500 | 0.13797 | 0.13797
2010-05-30 | 0 | 65 | 500 | 0.13797 | 0.13797
2010-05-31 | 0.01 | 65 | 500 | 0.13797 | 0.13797

## flows and management
Date | Inflow volume | Inflow specific conductance | Outflow volume | WCS elevation | WCS volume
2010-05-01 | 0 | 1000 | 0 | 1010 | 35000
2010-05-02 | 0 | 1000 | 0 | 1010 | 35000
2010-05-03 | 0 | 1000 | 0 | 1010 | 35000
2010-05-04 | 0 | 1000 | 0 | 1010 | 35000
2010-05-05 | 0 | 1000 | 0 | 1010 | 35000
2010-05-06 | 0 | 1000 | 0 | 1010 | 35000
2010-05-07 | 0 | 1000 | 0 | 1010 | 35000
2010-05-08 | 0 | 1000 | 0 | 1010 | 35000
2010-05-09 | 0 | 1000 | 0 | 1010 | 35000
2010-05-10 | 0 | 1000 | 0 | 1010 | 35000
2010-05-11 | 0 | 1000 | 0 | 1010 | 35000
2010-05-12 | 0 | 1000 | 0 | 1010 | 35000
2010-05-13 | 0 | 1000 | 0 | 1010 | 35000
2010-05-14 | 0 | 1000 | 0 | 1010 | 35000
2010-05-15 | 0 | 1000 | 0 | 1010 | 35000
2010-05-16 | 0 | 1000 | 0 | 1010 | 35000
2010-05-17 | 0 | 1000 | 0 | 1010 | 35000
2010-05-18 | 0 | 1000 | 0 | 1010 | 35000
2010-05-19 | 0 | 1000 | 0 | 1010 | 35000
2010-05-20 | 0 | 1000 | 0 | 1010 | 35000
2010-05-21 | 0 | 1000 | 0 | 1010 | 35000
2010-05-22 | 0 | 1000 | 0 | 1010 | 35000
2010-05-23 | 0 | 1000 | 0 | 1010 | 35000
2010-05-24 | 0 | 1000 | 0 | 1010 | 35000
2010-05-25 | 0 | 1000 | 0 | 1010 | 35000
2010-05-26 | 0 | 1000 | 0 | 1010 | 35000
2010-05-27 | 0 | 1000 | 0 | 1010 | 35000
2010-05-28 | 0 | 1000 | 0 | 1010 | 35000
2010-05-29 | 0 | 1000 | 0 | 1010 | 35000
2010-05-30 | 0 | 1000 | 0 | 1010 | 35000
2010-05-31 | 0 | 1000 | 0 | 1010 | 35000

## starting values
Starting value
Specific conductance: | 5000
TDS: | 3738.1583
Elevation: | 1005

## model
Date | Specific conductance | Depth | Transition area | Surface area | TDS | Salt mass | Pool elevation | Final volume | Modeled volume | Water input volume | Inflow volume | Inflow specific conductance | Inflow salt mass | Precipitation | Water loss volume | Evapotranspiration | Outflow volume | WCS outflow | Outflow salt mass
2010-05-01 | 5000 | 5 | 1700 | 3800 | 3738.1583 | 7.1442e+13 | 1005 | 15500 | 15500 | 3.1667 | 0 | 1000 | 0 | 0.01 | 43.6889 | 0.011497 | 0 | 0 | 0
2010-05-02 | 5117.2248 | 4 | 2000 | 3500 | 3748.7246 | 7.1442e+13 | 1004 | 15456.3111 | 15456.3111 | 0 | 0 | 1000 | 0 | 0 | 43.6889 | 0.011497 | 0 | 0 | 0
2010-05-03 | 5128.3467 | 4 | 2000 | 3500 | 3757.7987 | 7.1442e+13 | 1004 | 15418.988 | 15418.988 | 2.9167 | 0 | 1000 | 0 | 0.01 | 40.2398 | 0.011497 | 0 | 0 | 0
2010-05-04 | 5140.3952 | 4 | 2000 | 3500 | 3767.6313 | 7.1442e+13 | 1004 | 15378.7482 | 15378.7482 | 0 | 0 | 1000 | 0 | 0 | 40.2398 | 0.011497 | 0 | 0 | 0
2010-05-05 | 5151.6239 | 4 | 2000 | 3500 | 3776.7974 | 7.1442e+13 | 1004 | 15341.425 | 15341.425 | 2.9167 | 0 | 1000 | 0 | 0.01 | 40.2398 | 0.011497 | 0 | 0 | 0
2010-05-06 | 5163.7884 | 4 | 2000 | 3500 | 3786.7298 | 7.1442e+13 | 1004 | 15301.1852 | 15301.1852 | 0 | 0 | 1000 | 0 | 0 | 40.2398 | 0.011497 | 0 | 0 | 0
2010-05-07 | 5175.1255 | 4 | 2000 | 3500 | 3795.9891 | 7.1442e+13 | 1004 | 15263.8621 | 15263.8621 | 2.9167 | 0 | 1000 | 0 | 0.01 | 40.2398 | 0.011497 | 0 | 0 | 0
2010-05-08 | 5187.4077 | 4 | 2000 | 3500 | 3806.0228 | 7.1442e+13 | 1004 | 15223.6223 | 15223.6223 | 0 | 0 | 1000 | 0 | 0 | 40.2398 | 0.011497 | 0 | 0 | 0
2010-05-09 | 5198.8549 | 4 | 2000 | 3500 | 3815.3768 | 7.1442e+13 | 1004 | 15186.2992 | 15186.2992 | 2.9167 | 0 | 1000 | 0 | 0.01 | 40.2398 | 0.011497 | 0 | 0 | 0
2010-05-10 | 5211.2566 | 4 | 2000 | 3500 | 3825.5134 | 7.1442e+13 | 1004 | 15146.0594 | 15146.0594 | 0 | 0 | 1000 | 0 | 0 | 40.2398 | 0.011497 | 0 | 0 | 0
2010-05-11 | 5222.8155 | 4 | 2000 | 3500 | 3834.9636 | 7.1442e+13 | 1004 | 15108.7363 | 15108.7363 | 2.9167 | 0 | 1000 | 0 | 0.01 | 40.2398 | 0.011497 | 0 | 0 | 0
2010-05-12 | 5235.3384 | 4 | 2000 | 3500 | 3845.2047 | 7.1442e+13 | 1004 | 15068.4965 | 15068.4965 | 0 | 0 | 1000 | 0 | 0 | 40.2398 | 0.011497 | 0 | 0 | 0
2010-05-13 | 5247.0106 | 4 | 2000 | 3500 | 3854.7525 | 7.1442e+13 | 1004 | 15031.1734 | 15031.1734 | 2.9167 | 0 | 1000 | 0 | 0.01 | 40.2398 | 0.011497 | 0 | 0 | 0
2010-05-14 | 5259.6567 | 4 | 2000 | 3500 | 3865.0997 | 7.1442e+13 | 1004 | 14990.9336 | 14990.9336 | 0 | 0 | 1000 | 0 | 0 | 40.2398 | 0.011497 | 0 | 0 | 0
2010-05-15 | 5271.4439 | 4 | 2000 | 3500 | 3874.7468 | 7.1442e+13 | 1004 | 14953.6105 | 14953.6105 | 2.9167 | 0 | 1000 | 0 | 0.01 | 40.2398 | 0.011497 | 0 | 0 | 0
2010-05-16 | 5284.2149 | 4 | 2000 | 3500 | 3885.2017 | 7.1442e+13 | 1004 | 14913.3707 | 14913.3707 | 0 | 0 | 1000 | 0 | 0 | 40.2398 | 0.011497 | 0 | 0 | 0
2010-05-17 | 5296.1189 | 4 | 2000 | 3500 | 3894.9495 | 7.1442e+13 | 1004 | 14876.0475 | 14876.0475 | 2.9167 | 0 | 1000 | 0 | 0.01 | 40.2398 | 0.011497 | 0 | 0 | 0
2010-05-18 | 5309.0168 | 4 | 2000 | 3500 | 3905.5139 | 7.1442e+13 | 1004 | 14835.8077 | 14835.8077 | 0 | 0 | 1000 | 0 | 0 | 40.2398 | 0.011497 | 0 | 0 | 0
2010-05-19 | 5321.0393 | 4 | 2000 | 3500 | 3915.364 | 7.1442e+13 | 1004 | 14798.4846 | 14798.4846 | 2.9167 | 0 | 1000 | 0 | 0.01 | 40.2398 | 0.011497 | 0 | 0 | 0
2010-05-20 | 5334.0659 | 4 | 2000 | 3500 | 3926.0396 | 7.1442e+13 | 1004 | 14758.2448 | 14758.2448 | 0 | 0 | 1000 | 0 | 0 | 40.2398 | 0.011497 | 0 | 0 | 0
2010-05-21 | 5346.2088 | 4 | 2000 | 3500 | 3935.9936 | 7.1442e+13 | 1004 | 14720.9217 | 14720.9217 | 2.9167 | 0 | 1000 | 0 | 0.01 | 40.2398 | 0.011497 | 0 | 0 | 0
2010-05-22 | 5359.3663 | 4 | 2000 | 3500 | 3946.7822 | 7.1442e+13 | 1004 | 14680.6819 | 14680.6819 | 0 | 0 | 1000 | 0 | 0 | 40.2398 | 0.011497 | 0 | 0 | 0
2010-05-23 | 5371.6313 | 4 | 2000 | 3500 | 3956.8418 | 7.1442e+13 | 1004 | 14643.3588 | 14643.3588 | 2.9167 | 0 | 1000 | 0 | 0.01 | 40.2398 | 0.011497 | 0 | 0 | 0
2010-05-24 | 5384.9215 | 4 | 2000 | 3500 | 3967.7451 | 7.1442e+13 | 1004 | 14603.119 | 14603.119 | 0 | 0 | 1000 | 0 | 0 | 40.2398 | 0.011497 | 0 | 0 | 0
2010-05-25 | 5397.3107 | 4 | 2000 | 3500 | 3977.912 | 7.1442e+13 | 1004 | 14565.7959 | 14565.7959 | 2.9167 | 0 | 1000 | 0 | 0.01 | 40.2398 | 0.011497 | 0 | 0 | 0
2010-05-26 | 5410.7358 | 4 | 2000 | 3500 | 3988.9319 | 7.1442e+13 | 1004 | 14525.5561 | 14525.5561 | 0 | 0 | 1000 | 0 | 0 | 40.2398 | 0.011497 | 0 | 0 | 0
2010-05-27 | 5423.251 | 4 | 2000 | 3500 | 3999.2078 | 7.1442e+13 | 1004 | 14488.233 | 14488.233 | 2.9167 | 0 | 1000 | 0 | 0.01 | 40.2398 | 0.011497 | 0 | 0 | 0
2010-05-28 | 5436.8129 | 4 | 2000 | 3500 | 4010.3461 | 7.1442e+13 | 1004 | 14447.9932 | 14447.9932 | 0 | 0 | 1000 | 0 | 0 | 40.2398 | 0.011497 | 0 | 0 | 0
2010-05-29 | 5449.4562 | 4 | 2000 | 3500 | 4020.7328 | 7.1442e+13 | 1004 | 14410.67 | 14410.67 | 2.9167 | 0 | 1000 | 0 | 0.01 | 40.2398 | 0.011497 | 0 | 0 | 0
2010-05-30 | 5463.1572 | 4 | 2000 | 3500 | 4031.9916 | 7.1442e+13 | 1004 | 14370.4302 | 14370.4302 | 0 | 0 | 1000 | 0 | 0 | 40.2398 | 0.011497 | 0 | 0 | 0
2010-05-31 | 5475.9304 | 4 | 2000 | 3500 | 4042.4908 | 7.1442e+13 | 1004 | 14333.1071 | 14333.1071 | 2.9167 | 0 | 1000 | 0 | 0.01 | 40.2398 | 0.011497 | 0 | 0 | 0