## vertical_hydraulic_gradients
U.S. Geological Survey Scientific Investigations Report 2013-5116
Sediment Distribution and Hydrologic Conditions of the Potomac Aquifer in Virginia and Parts of Maryland and North Carolina
by E. Randolph McFarland
Attachment 3 - Summary of calculated vertical hydraulic gradients
Latitude and longitude are referenced to the North American Datum of 1927 (NAD27).
Altitude refers to the distance in feet above or below the National Geodetic Vertical Datum of 1929 (NGVD29).
Vertical hydraulic gradient values that are positive are downward and negative are upward.
Vertical hydraulic gradient value data cells are formatted to four decimal places to preclude value rounding or truncation.
UPPER WELL INFORMATION | [5 empty] | LOWER WELL INFORMATION | [5 empty] | VERTICAL HYDRAULIC GRADIENTS |  |  |  | MEASUREMENT RECORD
NUMBER | LATITUDE | LONGITUDE | LAND-SURFACE ALTITUDE | AQUIFER | OPEN INTERVAL MIDPOINT ALTITUDE | NUMBER | LATITUDE | LONGITUDE | LAND-SURFACE ALTITUDE | AQUIFER | OPEN INTERVAL MIDPOINT ALTITUDE | MEAN | MINIMUM | MAXIMUM | STANDARD DEVIATION | NUMBER OF MEASUREMENTS | EARLIEST DATE | LATEST DATE | LENGTH OF RECORD (DAYS)
52B 11 | 36.6544 | -77.3361 | 120 | POTOMAC | -45 | 52B 10 | 36.6544 | -77.3361 | 120 | POTOMAC | -103 | -0.00093758 | -0.0032759 | 0.0031034 | 0.00081833 | 137 | 1985-10-01 | 1995-09-20 | 3641
52B 12 | 36.6544 | -77.3361 | 120 | POTOMAC | -5 | 52B 10 | 36.6544 | -77.3361 | 120 | POTOMAC | -103 | 0.012934 | 0.011531 | 0.013878 | 0.001008 | 4 | 1986-02-05 | 1986-04-30 | 84
52B 12 | 36.6544 | -77.3361 | 120 | POTOMAC | -5 | 52B 11 | 36.6544 | -77.3361 | 120 | POTOMAC | -45 | 0.027437 | -0.0965 | 0.03575 | 0.010187 | 195 | 1985-10-01 | 2010-10-25 | 9155
52B 13 | 36.6544 | -77.3361 | 120 | YORKTOWN-EASTOVER | 70 | 52B 10 | 36.6544 | -77.3361 | 120 | POTOMAC | -103 | 0.18474 | 0.18474 | 0.18474 | not determined | 1 | 1987-03-15 | 1987-03-15 | 0
52B 13 | 36.6544 | -77.3361 | 120 | YORKTOWN-EASTOVER | 70 | 52B 11 | 36.6544 | -77.3361 | 120 | POTOMAC | -45 | 0.28183 | 0.27183 | 0.29565 | 0.011514 | 4 | 1985-12-10 | 2002-07-16 | 6062
52B 13 | 36.6544 | -77.3361 | 120 | YORKTOWN-EASTOVER | 70 | 52B 12 | 36.6544 | -77.3361 | 120 | POTOMAC | -5 | 0.41693 | 0.37333 | 0.4884 | 0.017982 | 197 | 1985-10-01 | 2010-10-25 | 9155
52G 15 | 37.2908 | -77.2678 | 45 | POTOMAC | -44 | 52G 16 | 37.2908 | -77.2678 | 45 | POTOMAC | -114 | 0.0091491 | 0.0011429 | 0.018857 | 0.0045932 | 69 | 1980-04-29 | 1995-05-03 | 5482
52G 22 | 37.3419 | -77.3333 | 70 | YORKTOWN-EASTOVER | 55.73 | 52G 23 | 37.3419 | -77.3333 | 70.34 | POTOMAC | 45.75 | 0.31292 | 0.21142 | 0.52104 | 0.068587 | 24 | 1995-08-02 | 1998-12-21 | 1237
52G 22 | 37.3419 | -77.3333 | 70 | YORKTOWN-EASTOVER | 55.73 | 52G 24 | 37.3419 | -77.3333 | 71.42 | POTOMAC | 9.13 | 0.060692 | -0.098712 | 0.11524 | 0.029453 | 46 | 1999-04-15 | 2010-10-05 | 4191
52G 23 | 37.3419 | -77.3333 | 70.34 | POTOMAC | 45.75 | 52G 24 | 37.3419 | -77.3333 | 71.42 | POTOMAC | 9.13 | -0.00029492 | -0.025669 | 0.037138 | 0.012302 | 25 | 1995-08-02 | 1998-12-21 | 1237
52G 25 | 37.3489 | -77.2686 | 5 | SURFICIAL | -5.86 | 52G 26 | 37.3489 | -77.2686 | 5 | POTOMAC | -28.52 | 0.013504 | -0.0044131 | 0.033981 | 0.010364 | 15 | 1995-08-09 | 1996-08-27 | 384
52G 28 | 37.3672 | -77.2672 | 3.81 | SURFICIAL | -38.12 | 52G 29 | 37.3672 | -77.2672 | 3.97 | POTOMAC | -82.86 | 0.0035934 | 0.00022351 | 0.0075995 | 0.0020777 | 13 | 1995-10-26 | 1996-08-27 | 306
52H 14 | 37.3922 | -77.3617 | 85 | SURFICIAL | 45.89 | 52H 15 | 37.3922 | -77.3617 | 84.62 | POTOMAC | 8.02 | 0.15803 | 0.14048 | 0.25588 | 0.023489 | 20 | 1995-11-06 | 1998-12-22 | 1142
52H 16 | 37.4272 | -77.3708 | 135 | YORKTOWN-EASTOVER | 105.75 | 52H 17 | 37.4272 | -77.3708 | 134.98 | POTOMAC | 58.58 | 0.58323 | 0.46089 | 0.79245 | 0.072848 | 70 | 1995-11-06 | 2010-10-05 | 5447
52S 5 | 38.6094 | -77.2536 | 28 | POTOMAC | -72 | 52S 4 | 38.6094 | -77.2536 | 28 | POTOMAC | -138 | 0.015808 | -0.012273 | 0.048636 | 0.0060364 | 108 | 1969-06-25 | 1995-09-22 | 9585
53D 7 | 36.925 | -77.1778 | 90 | POTOMAC | -330 | 53D 6 | 36.925 | -77.1778 | 90 | POTOMAC | -375 | 0.025435 | 0.020889 | 0.036 | 0.0035459 | 24 | 1985-12-17 | 1995-09-12 | 3556
53D 8 | 36.925 | -77.1778 | 90 | POTOMAC | -185 | 53D 6 | 36.925 | -77.1778 | 90 | POTOMAC | -375 | 0.0067368 | 0.0067368 | 0.0067368 | not determined | 1 | 1987-05-30 | 1987-05-30 | 0
53D 8 | 36.925 | -77.1778 | 90 | POTOMAC | -185 | 53D 7 | 36.925 | -77.1778 | 90 | POTOMAC | -330 | 0.0020086 | 0.0017931 | 0.0022069 | 0.00013513 | 8 | 1988-10-25 | 1990-09-11 | 686
53D 9 | 36.925 | -77.1778 | 90 | POTOMAC | -114 | 53D 7 | 36.925 | -77.1778 | 90 | POTOMAC | -330 | 0.0051263 | 0.0025 | 0.0074537 | 0.0014181 | 11 | 1987-08-31 | 1995-09-12 | 2934
53D 9 | 36.925 | -77.1778 | 90 | POTOMAC | -114 | 53D 8 | 36.925 | -77.1778 | 90 | POTOMAC | -185 | 0.0083199 | -0.0015493 | 0.016901 | 0.0043522 | 56 | 1986-12-20 | 1990-09-11 | 1361
53D 10 | 36.925 | -77.1778 | 90 | POTOMAC | -45 | 53D 6 | 36.925 | -77.1778 | 90 | POTOMAC | -375 | 0.03183 | 0.01097 | 0.045848 | 0.0085639 | 67 | 1986-08-07 | 2010-10-25 | 8845
53D 10 | 36.925 | -77.1778 | 90 | POTOMAC | -45 | 53D 7 | 36.925 | -77.1778 | 90 | POTOMAC | -330 | 0.0075 | 0.0012281 | 0.010211 | 0.0042171 | 4 | 1985-12-17 | 1988-03-09 | 813
53D 10 | 36.925 | -77.1778 | 90 | POTOMAC | -45 | 53D 9 | 36.925 | -77.1778 | 90 | POTOMAC | -114 | 0.035599 | 0.02087 | 0.058696 | 0.013133 | 19 | 1987-08-31 | 1995-09-12 | 2934
53D 11 | 36.925 | -77.1778 | 90 | AQUIA | 3 | 53D 6 | 36.925 | -77.1778 | 90 | POTOMAC | -375 | 0.057857 | 0.057778 | 0.057937 | 0.00011224 | 2 | 2005-10-19 | 2005-11-03 | 15
53D 11 | 36.925 | -77.1778 | 90 | AQUIA | 3 | 53D 9 | 36.925 | -77.1778 | 90 | POTOMAC | -114 | 0.048034 | 0.048034 | 0.048034 | not determined | 1 | 1987-10-25 | 1987-10-25 | 0
53D 11 | 36.925 | -77.1778 | 90 | AQUIA | 3 | 53D 10 | 36.925 | -77.1778 | 90 | POTOMAC | -45 | 0.19474 | 0.041042 | 0.33104 | 0.056018 | 90 | 1986-06-26 | 2010-10-25 | 8887
53D 12 | 36.925 | -77.1778 | 90 | YORKTOWN-EASTOVER | 38 | 53D 9 | 36.925 | -77.1778 | 90 | POTOMAC | -114 | 0.40633 | 0.37993 | 0.43928 | 0.018739 | 36 | 1986-12-20 | 1987-08-15 | 238
53G 16 | 37.3367 | -77.1903 | 22 | POTOMAC | -238 | 53G 17 | 37.3367 | -77.19 | 20 | POTOMAC | -301 | 0.029206 | 0.029206 | 0.029206 | not determined | 1 | 1985-07-31 | 1985-07-31 | 0
54C 11 | 36.7787 | -77.0713 | 68.97 | POTOMAC | -94.03 | 54C 10 | 36.7787 | -77.0713 | 68.85 | POTOMAC | -453.15 | 0.052016 | 0.040683 | 0.05455 | 0.0038641 | 17 | 2008-06-10 | 2010-10-25 | 867
54C 12 | 36.7787 | -77.0714 | 69.05 | AQUIA | -15.95 | 54C 11 | 36.7787 | -77.0713 | 68.97 | POTOMAC | -94.03 | 1.2269 | 1.1183 | 1.2556 | 0.035212 | 17 | 2008-06-10 | 2010-10-25 | 867
55B 66 | 36.6758 | -76.9406 | 34 | POTOMAC | -321 | 55B 65 | 36.6758 | -76.9406 | 34 | POTOMAC | -690 | 0.014289 | -0.062222 | 0.040271 | 0.051009 | 4 | 2009-10-29 | 2010-10-26 | 362
55B 67 | 36.6758 | -76.9406 | 34 | AQUIA | -101 | 55B 66 | 36.6758 | -76.9406 | 34 | POTOMAC | -321 | 0.69701 | 0.45359 | 0.7655 | 0.065998 | 42 | 1984-11-01 | 2010-10-26 | 9490
55B 68 | 36.6758 | -76.9406 | 34 | YORKTOWN-EASTOVER | -64 | 55B 64 | 36.6758 | -76.9406 | 34 | POTOMAC | -798 | 0.0058311 | 0.0058311 | 0.0058311 | not determined | 1 | 1986-10-03 | 1986-10-03 | 0
55E 8 | 37.0146 | -76.8941 | 72 | AQUIA | -123 | 55E 7 | 37.0146 | -76.8942 | 72 | POTOMAC | -188 | 0.0072674 | 0.0041538 | 0.013538 | 0.0023468 | 21 | 2006-08-30 | 2010-10-18 | 1510
55J 17 | 37.5897 | -76.8761 | 90 | POTOMAC | -390 | 55J 16 | 37.5897 | -76.8761 | 90 | POTOMAC | -655 | -0.021698 | -0.021698 | -0.021698 | not determined | 1 | 1992-05-29 | 1992-05-29 | 0
55J 18 | 37.5897 | -76.8761 | 90 | AQUIA | -240 | 55J 17 | 37.5897 | -76.8761 | 90 | POTOMAC | -390 | 0.026133 | 0.026133 | 0.026133 | not determined | 1 | 1992-05-29 | 1992-05-29 | 0
56A 12 | 36.5625 | -76.7839 | 45 | POTOMAC | -530 | 56A 10 | 36.5625 | -76.7839 | 45 | POTOMAC | -1010 | -0.017167 | -0.035417 | 0.0035 | 0.003597 | 137 | 1978-07-20 | 2010-11-08 | 11799
56H 26 | 37.4142 | -76.8592 | 103 | POTOMAC | -452 | 56H 25 | 37.4142 | -76.8592 | 103 | POTOMAC | -795 | 0.0027169 | -0.0073178 | 0.018222 | 0.0020019 | 169 | 1985-05-31 | 2010-11-10 | 9294
56H 27 | 37.4142 | -76.8592 | 103 | POTOMAC | -272 | 56H 25 | 37.4142 | -76.8592 | 103 | POTOMAC | -795 | 0.01065 | 0.0061185 | 0.014933 | 0.0019549 | 99 | 1985-12-20 | 1995-01-26 | 3324
56H 27 | 37.4142 | -76.8592 | 103 | POTOMAC | -272 | 56H 26 | 37.4142 | -76.8592 | 103 | POTOMAC | -452 | 0.032618 | 0.011278 | 0.046111 | 0.0080549 | 187 | 1985-04-10 | 2010-11-10 | 9345
56H 28 | 37.4142 | -76.8592 | 103 | AQUIA | -192 | 56H 25 | 37.4142 | -76.8592 | 103 | POTOMAC | -795 | 0.011559 | 0.011559 | 0.011559 | not determined | 1 | 1993-07-23 | 1993-07-23 | 0
56H 28 | 37.4142 | -76.8592 | 103 | AQUIA | -192 | 56H 26 | 37.4142 | -76.8592 | 103 | POTOMAC | -452 | 0.026423 | 0.024231 | 0.030423 | 0.0025855 | 5 | 1988-06-28 | 1995-12-12 | 2723
56H 28 | 37.4142 | -76.8592 | 103 | AQUIA | -192 | 56H 27 | 37.4142 | -76.8592 | 103 | POTOMAC | -272 | 0.0048333 | -0.01025 | 0.014375 | 0.0019218 | 276 | 1985-05-31 | 2010-11-10 | 9294
56H 29 | 37.4142 | -76.8592 | 103 | PPAQ | -106 | 56H 25 | 37.4142 | -76.8592 | 103 | POTOMAC | -795 | 0.068349 | 0.067388 | 0.069608 | 0.0011366 | 4 | 1985-05-20 | 1994-01-28 | 3175
56H 29 | 37.4142 | -76.8592 | 103 | PPAQ | -106 | 56H 26 | 37.4142 | -76.8592 | 103 | POTOMAC | -452 | 0.14231 | 0.13873 | 0.1459 | 0.0050683 | 2 | 1995-01-25 | 1996-01-06 | 346
56H 29 | 37.4142 | -76.8592 | 103 | PPAQ | -106 | 56H 27 | 37.4142 | -76.8592 | 103 | POTOMAC | -272 | 0.25159 | 0.22964 | 0.25837 | 0.0060593 | 21 | 1985-06-30 | 1993-08-26 | 2979
56H 30 | 37.4142 | -76.8592 | 103 | YORKTOWN-EASTOVER | 48 | 56H 25 | 37.4142 | -76.8592 | 103 | POTOMAC | -795 | 0.16641 | 0.16637 | 0.16644 | 5.0328e-05 | 2 | 1985-05-10 | 1985-05-15 | 5
56H 30 | 37.4142 | -76.8592 | 103 | YORKTOWN-EASTOVER | 48 | 56H 27 | 37.4142 | -76.8592 | 103 | POTOMAC | -272 | 0.42405 | 0.42387 | 0.42438 | 0.00022462 | 4 | 1986-11-15 | 1986-11-30 | 15
56H 31 | 37.3869 | -76.8017 | 95 | SURFICIAL | 70 | 56H 22 | 37.3869 | -76.8017 | 105 | POTOMAC | -530 | 0.25401 | 0.21158 | 0.30833 | 0.025328 | 125 | 1980-06-13 | 2010-11-10 | 11107
57C 21 | 36.7842 | -76.6436 | 72 | PPAQ | -171 | 57C 22 | 36.7842 | -76.6436 | 72 | POTOMAC | -617 | 0.25756 | 0.24417 | 0.30767 | 0.012199 | 24 | 1988-11-22 | 2005-01-26 | 5909
57C 21 | 36.7842 | -76.6436 | 72 | PPAQ | -171 | 57C 23 | 36.7842 | -76.6436 | 72 | POTOMAC | -401 | 0.50638 | 0.39296 | 0.60526 | 0.035894 | 116 | 1980-02-18 | 2010-10-12 | 11194
57C 23 | 36.7842 | -76.6436 | 72 | POTOMAC | -401 | 57C 22 | 36.7842 | -76.6436 | 72 | POTOMAC | -617 | -0.0088979 | -0.031528 | 0.013611 | 0.0034927 | 256 | 1980-02-18 | 2010-10-12 | 11194
57C 24 | 36.7842 | -76.6436 | 72 | SURFICIAL | 49.5 | 57C 23 | 36.7842 | -76.6436 | 72 | POTOMAC | -401 | 0.31468 | 0.29669 | 0.33267 | 0.025443 | 2 | 1984-11-05 | 1988-10-11 | 1436
57C 25 | 36.8039 | -76.7353 | 70 | SURFICIAL | 49 | 57C 27 | 36.8039 | -76.7353 | 70 | POTOMAC | -523 | 0.26505 | 0.26505 | 0.26505 | not determined | 1 | 1981-06-01 | 1981-06-01 | 0
57C 25 | 36.8039 | -76.7353 | 70 | SURFICIAL | 49 | 57C 26 | 36.8039 | -76.7353 | 70 | POTOMAC | -305 | 0.44597 | 0.4065 | 0.48381 | 0.019069 | 132 | 1985-03-26 | 2010-10-12 | 9331
57C 26 | 36.8039 | -76.7353 | 70 | POTOMAC | -305 | 57C 27 | 36.8039 | -76.7353 | 70 | POTOMAC | -523 | -0.0049422 | -0.0088991 | 0.0044037 | 0.0023249 | 46 | 1986-02-25 | 2000-11-02 | 5364
57C 26 | 36.8039 | -76.7353 | 70 | POTOMAC | -305 | 57C 28 | 36.8039 | -76.7353 | 70 | POTOMAC | -732 | -0.0047133 | -0.0076815 | -0.0027166 | 0.0010821 | 85 | 1985-03-26 | 2010-10-12 | 9331
57C 27 | 36.8039 | -76.7353 | 70 | POTOMAC | -523 | 57C 28 | 36.8039 | -76.7353 | 70 | POTOMAC | -732 | -0.0052403 | -0.018182 | 0.00023923 | 0.003211 | 46 | 1986-02-25 | 2000-11-02 | 5364
57D 22 | 36.9642 | -76.7264 | 73 | POTOMAC | -272 | 57D 21 | 36.9642 | -76.7264 | 73 | POTOMAC | -572 | -0.0010294 | -0.018333 | 0.0086667 | 0.0020404 | 161 | 1980-04-24 | 2010-10-12 | 11128
57D 23 | 36.9642 | -76.7264 | 73 | SURFICIAL | 60 | 57D 21 | 36.9642 | -76.7264 | 73 | POTOMAC | -572 | 0.21283 | 0.18873 | 0.23693 | 0.03408 | 2 | 1980-07-24 | 2006-01-05 | 9296
57D 23 | 36.9642 | -76.7264 | 73 | SURFICIAL | 60 | 57D 22 | 36.9642 | -76.7264 | 73 | POTOMAC | -272 | 0.41515 | 0.36114 | 0.46398 | 0.026524 | 159 | 1980-04-24 | 2010-10-12 | 11128
57E 10 | 37.0433 | -76.7164 | 85 | POTOMAC | -350 | 57E 14 | 37.0481 | -76.72 | 86 | POTOMAC | -509 | -0.0090699 | -0.020692 | 0.001195 | 0.0020851 | 142 | 1980-04-24 | 2010-11-01 | 11148
57E 12 | 37.12 | -76.6922 | 45 | POTOMAC | -390 | 57E 11 | 37.12 | -76.6922 | 45 | POTOMAC | -555 | -0.0031515 | -0.02503 | 0.0069697 | 0.0035351 | 124 | 1978-10-05 | 2010-10-18 | 11701
57E 13 | 37.12 | -76.6922 | 45 | YORKTOWN-EASTOVER | 1.5 | 57E 11 | 37.12 | -76.6922 | 45 | POTOMAC | -555 | 0.19703 | 0.15348 | 0.22045 | 0.014279 | 48 | 1978-07-20 | 2010-07-22 | 11690
57E 13 | 37.12 | -76.6922 | 45 | YORKTOWN-EASTOVER | 1.5 | 57E 12 | 37.12 | -76.6922 | 45 | POTOMAC | -390 | 0.25146 | 0.2176 | 0.3082 | 0.019331 | 123 | 1978-10-05 | 2010-10-18 | 11701
57E 15 | 37.0481 | -76.72 | 86 | SURFICIAL | 71 | 57E 14 | 37.0481 | -76.72 | 86 | POTOMAC | -509 | 0.26147 | 0.25121 | 0.27174 | 0.01452 | 2 | 1987-06-22 | 1996-01-16 | 3130
57E 15 | 37.0481 | -76.72 | 86 | SURFICIAL | 71 | 57E 10 | 37.0433 | -76.7164 | 85 | POTOMAC | -350 | 0.36405 | 0.30767 | 0.41083 | 0.022351 | 140 | 1980-04-24 | 2010-11-01 | 11148
57F 24 | 37.1922 | -76.6819 | 5 | POTOMAC | -370 | 57F 16 | 37.1922 | -76.6819 | 5 | POTOMAC | -1172.5 | -0.0060336 | -0.017296 | 0.0031402 | 0.0053998 | 174 | 1978-07-20 | 2010-10-18 | 11778
57H 21 | 37.4392 | -76.6783 | 6 | POTOMAC | -469 | 57H 20 | 37.4392 | -76.6783 | 6 | POTOMAC | -899 | 0.0095705 | 0.0061163 | 0.013651 | 0.0016407 | 68 | 1994-06-24 | 2010-10-28 | 5970
57H 22 | 37.4392 | -76.6783 | 6 | AQUIA | -354 | 57H 21 | 37.4392 | -76.6783 | 6 | POTOMAC | -469 | 0.01482 | 0.0055652 | 0.024957 | 0.0026552 | 68 | 1994-06-24 | 2010-10-28 | 5970
58A 78 | 36.6153 | -76.5556 | 34.02 | POTOMAC | -820.98 | 58A 77 | 36.6153 | -76.5556 | 34.02 | POTOMAC | -1169.98 | -0.014943 | -0.02255 | -0.0081948 | 0.0018087 | 158 | 1986-12-15 | 2010-10-26 | 8716
58A 79 | 36.6153 | -76.5556 | 33.97 | POTOMAC | -671.03 | 58A 77 | 36.6153 | -76.5556 | 34.02 | POTOMAC | -1169.98 | -0.01447 | -0.01447 | -0.01447 | not determined | 1 | 2002-07-23 | 2002-07-23 | 0
58A 79 | 36.6153 | -76.5556 | 33.97 | POTOMAC | -671.03 | 58A 78 | 36.6153 | -76.5556 | 34.02 | POTOMAC | -820.98 | -0.0056935 | -0.011537 | -0.0043348 | 0.00085913 | 155 | 1987-02-10 | 2010-10-26 | 8659
58A 80 | 36.6153 | -76.5556 | 34.26 | VIRGINIA BEACH | -400.74 | 58A 78 | 36.6153 | -76.5556 | 34.02 | POTOMAC | -820.98 | 0.20586 | 0.20586 | 0.20586 | not determined | 1 | 1996-03-28 | 1996-03-28 | 0
58A 80 | 36.6153 | -76.5556 | 34.26 | VIRGINIA BEACH | -400.74 | 58A 79 | 36.6153 | -76.5556 | 33.97 | POTOMAC | -671.03 | 0.31788 | 0.29983 | 0.34407 | 0.012188 | 102 | 1987-10-31 | 2010-10-26 | 8396
58A 81 | 36.6153 | -76.5556 | 34 | PPAQ | -290 | 58A 77 | 36.6153 | -76.5556 | 34.02 | POTOMAC | -1169.98 | 0.01508 | 0.01508 | 0.01508 | not determined | 1 | 1993-08-10 | 1993-08-10 | 0
58A 81 | 36.6153 | -76.5556 | 34 | PPAQ | -290 | 58A 78 | 36.6153 | -76.5556 | 34.02 | POTOMAC | -820.98 | 0.16264 | 0.16264 | 0.16264 | not determined | 1 | 1987-07-31 | 1987-07-31 | 0
58A 81 | 36.6153 | -76.5556 | 34 | PPAQ | -290 | 58A 79 | 36.6153 | -76.5556 | 33.97 | POTOMAC | -671.03 | 0.23054 | 0.22883 | 0.25114 | 0.003184 | 53 | 1987-02-10 | 1998-06-22 | 4150
58A 84 | 36.6153 | -76.5556 | 33.87 | SURFICIAL | 18.87 | 58A 78 | 36.6153 | -76.5556 | 34.02 | POTOMAC | -820.98 | 0.12165 | 0.12165 | 0.12165 | not determined | 1 | 1993-08-11 | 1993-08-11 | 0
58B277 | 36.7477 | -76.5872 | 30 | POTOMAC | -655 | 58B278 | 36.7477 | -76.587 | 30 | POTOMAC | -662.5 | 0.066667 | 0.066667 | 0.066667 | not determined | 1 | 2003-12-08 | 2003-12-08 | 0
58C 56 | 36.7533 | -76.5769 | 10 | POTOMAC | -552 | 58C 53 | 36.7533 | -76.5769 | 10 | POTOMAC | -878.5 | -0.02685 | -0.035865 | 0.0098622 | 0.010195 | 188 | 1983-02-08 | 1991-01-31 | 2914
58C 57 | 36.8592 | -76.5867 | 52 | YORKTOWN-EASTOVER | -65 | 58C 58 | 36.8592 | -76.5867 | 52 | POTOMAC | -548 | 0.26737 | 0.26737 | 0.26737 | not determined | 1 | 1996-10-18 | 1996-10-18 | 0
58C 57 | 36.8592 | -76.5867 | 52 | YORKTOWN-EASTOVER | -65 | 58C 59 | 36.8592 | -76.5867 | 52 | POTOMAC | -390 | 0.38146 | 0.30585 | 0.44677 | 0.032399 | 165 | 1980-04-24 | 2010-11-01 | 11148
58C 59 | 36.8592 | -76.5867 | 52 | POTOMAC | -390 | 58C 58 | 36.8592 | -76.5867 | 52 | POTOMAC | -548 | -0.0043784 | -0.033354 | 0.018987 | 0.0069201 | 629 | 1980-04-24 | 2010-11-01 | 11148
58C 60 | 36.8592 | -76.5867 | 52 | SURFICIAL | 37 | 58C 59 | 36.8592 | -76.5867 | 52 | POTOMAC | -390 | 0.26863 | 0.26574 | 0.2704 | 0.0025228 | 3 | 1982-03-31 | 1983-03-24 | 358
59C 29 | 36.8144 | -76.4228 | 15 | SURFICIAL | -15 | 59C 30 | 36.8144 | -76.4228 | 15 | POTOMAC | -928 | 0.068291 | 0.065279 | 0.070142 | 0.0026312 | 3 | 1982-06-16 | 1983-08-26 | 436
59C 29 | 36.8144 | -76.4228 | 15 | SURFICIAL | -15 | 59C 31 | 36.8144 | -76.4228 | 15 | POTOMAC | -611 | 0.1301 | 0.10013 | 0.16686 | 0.017555 | 224 | 1981-11-25 | 2010-10-13 | 10549
59C 31 | 36.8144 | -76.4228 | 15 | POTOMAC | -611 | 59C 30 | 36.8144 | -76.4228 | 15 | POTOMAC | -928 | -0.0015873 | -0.0082334 | 0.0047319 | 0.0015388 | 224 | 1981-11-25 | 2010-10-13 | 10549
59H 6 | 37.4445 | -76.3983 | 16.62 | AQUIA | -740.38 | 59H 4 | 37.4445 | -76.3984 | 16.68 | POTOMAC | -1900.82 | 0.012746 | -0.0046103 | 0.02094 | 0.0060935 | 53 | 2001-07-10 | 2010-10-28 | 3397
60B 4 | 36.6433 | -76.3381 | 16 | VIRGINIA BEACH | -514 | 60B 3 | 36.6433 | -76.3381 | 16 | POTOMAC | -813 | 0.22928 | 0.18528 | 0.28431 | 0.026947 | 206 | 1978-07-11 | 2010-10-13 | 11782
60L 29 | 37.8702 | -76.3175 | 110 | POTOMAC | -790 | 60L 28 | 37.8702 | -76.3175 | 110 | POTOMAC | -1095 | -0.03918 | -0.040328 | -0.038164 | 0.00082841 | 6 | 2009-08-17 | 2010-10-21 | 430
60L 30 | 37.8702 | -76.3175 | 110 | POTOMAC | -693.66 | 60L 29 | 37.8702 | -76.3175 | 110 | POTOMAC | -790 | -0.010242 | -0.023317 | -0.0034058 | 0.0079115 | 3 | 2010-05-19 | 2010-10-21 | 155
60L 31 | 37.8702 | -76.3176 | 110 | AQUIA | -575 | 60L 30 | 37.8702 | -76.3175 | 110 | POTOMAC | -693.66 | -0.0053782 | -0.0059664 | -0.0047899 | 0.00083189 | 2 | 2011-08-08 | 2011-10-04 | 57
60L 32 | 37.8701 | -76.3176 | 110 | PPAQ | -420 | 60L 30 | 37.8702 | -76.3175 | 110 | POTOMAC | -693.66 | 0.17932 | 0.17818 | 0.18047 | 0.0016258 | 2 | 2011-08-08 | 2011-10-04 | 57
61B 2 | 36.7075 | -76.1297 | 15 | YORKTOWN-EASTOVER | -79.5 | 61B 5 | 36.7075 | -76.1297 | 15 | POTOMAC | -1035 | 0.030262 | 0.022972 | 0.048299 | 0.01206 | 4 | 1979-06-29 | 1991-03-14 | 4276
61B 5 | 36.7075 | -76.1297 | 15 | POTOMAC | -1035 | 61B 12 | 36.7075 | -76.1297 | 15 | POTOMAC | -1811 | 0.019968 | 0.019691 | 0.020477 | 0.00025139 | 8 | 2002-07-17 | 2005-07-23 | 1102
61B 5 | 36.7075 | -76.1297 | 15 | POTOMAC | -1035 | 61B 13 | 36.7075 | -76.1297 | 15 | POTOMAC | -1360 | 0.0027692 | 0.0027692 | 0.0027692 | not determined | 1 | 1989-03-13 | 1989-03-13 | 0
61B 5 | 36.7075 | -76.1297 | 15 | POTOMAC | -1035 | 61B 14 | 36.7075 | -76.1297 | 15 | POTOMAC | -1083 | -0.0099645 | -0.027083 | 0.010208 | 0.0061001 | 94 | 1989-04-20 | 2010-10-21 | 7854
61B 6 | 36.7075 | -76.1297 | 15 | VIRGINIA BEACH | -755 | 61B 5 | 36.7075 | -76.1297 | 15 | POTOMAC | -1035 | 0.19278 | 0.11829 | 0.26339 | 0.043888 | 193 | 1979-07-18 | 2010-10-21 | 11418
61B 13 | 36.7075 | -76.1297 | 15 | POTOMAC | -1360 | 61B 12 | 36.7075 | -76.1297 | 15 | POTOMAC | -1811 | 0.013186 | -0.031042 | 0.037694 | 0.027722 | 93 | 1989-04-20 | 2010-10-21 | 7854
61B 14 | 36.7075 | -76.1297 | 15 | POTOMAC | -1083 | 61B 12 | 36.7075 | -76.1297 | 15 | POTOMAC | -1811 | 0.023777 | 0.023777 | 0.023777 | not determined | 1 | 2009-11-18 | 2009-11-18 | 0
61B 14 | 36.7075 | -76.1297 | 15 | POTOMAC | -1083 | 61B 13 | 36.7075 | -76.1297 | 15 | POTOMAC | -1360 | 0.015201 | -0.0097473 | 0.01769 | 0.0011203 | 662 | 1989-03-07 | 2010-10-21 | 7898
61B 18 | 36.7075 | -76.1297 | 15 | SURFICIAL | -47 | 61B 14 | 36.7075 | -76.1297 | 15 | POTOMAC | -1083 | 0.04305 | 0.04305 | 0.04305 | not determined | 1 | 1989-03-22 | 1989-03-22 | 0
66M 24 | 37.9361 | -75.605 | 6 | SAINT MARYS | -497 | 66M 23 | 37.9361 | -75.605 | 6 | POTOMAC | -1288 | 0.0048978 | -0.0041466 | 0.017737 | 0.0066953 | 110 | 1988-01-26 | 2010-11-16 | 8330
B20-U5 | 36.5072 | -77.0056 | 69.06 | VIRGINIA BEACH | -185.94 | B20-U7 | 36.5072 | -77.0056 | 63.6 | POTOMAC | -431.4 | 0.35391 | 0.35391 | 0.35391 | not determined | 1 | 1981-09-01 | 1981-09-01 | 0
B20-U7 | 36.5072 | -77.0056 | 63.6 | POTOMAC | -431.4 | B20-U6 | 36.5072 | -77.0056 | 70.91 | POTOMAC | -494.09 | -0.099537 | -0.099537 | -0.099537 | 0 | 2 | 1981-09-01 | 1981-09-01 | 0
BE-080 | 36.239 | -77.1873 | 74 | SURFICIAL | 64.5 | BE-108 | 36.2389 | -77.1872 | 74 | POTOMAC | -523 | 0.22053 | 0.21503 | 0.22517 | 0.0051256 | 3 | 1999-07-08 | 2000-06-15 | 343
BE-087 | 36.1673 | -76.9392 | 64.49 | PEEDEE | -340.51 | BE-083 | 36.1672 | -76.9392 | 64.5 | POTOMAC | -968.5 | 0.10651 | 0.085543 | 0.12749 | 0.029658 | 2 | 1981-09-02 | 2004-10-26 | 8455
BE-106 | 36.0515 | -77.1951 | 23 | VIRGINIA BEACH | -122 | BE-104 | 36.0515 | -77.1951 | 28.08 | POTOMAC | -561.92 | 0.13335 | 0.094631 | 0.17208 | 0.054763 | 2 | 1987-11-02 | 2004-10-26 | 6203
BE-107 | 36.2389 | -77.1872 | 74 | SURFICIAL | 46.5 | BE-108 | 36.2389 | -77.1872 | 74 | POTOMAC | -523 | 0.20531 | 0.17926 | 0.24018 | 0.031397 | 3 | 1987-11-03 | 2004-10-26 | 6202
BE-109 | 36.2389 | -77.1872 | 74 | SURFICIAL | 66.5 | BE-108 | 36.2389 | -77.1872 | 74 | POTOMAC | -523 | 0.17796 | 0.17796 | 0.17796 | not determined | 1 | 1986-08-27 | 1986-08-27 | 0
C 12W2 | 36.4314 | -76.376 | 9.71 | YORKTOWN-EASTOVER | -22.29 | C 12W5 | 36.4314 | -76.376 | 9.58 | POTOMAC | -1293.42 | 0.039461 | 0.035449 | 0.043473 | 0.0056741 | 2 | 1981-02-17 | 1988-07-14 | 2704
C 12W4 | 36.4314 | -76.376 | 9.78 | PPAQ | -392.72 | C 12W5 | 36.4314 | -76.376 | 9.58 | POTOMAC | -1293.42 | 0.06412 | 0.04602 | 0.085289 | 0.0075295 | 47 | 1976-01-21 | 2005-02-05 | 10608
C 12W6 | 36.4314 | -76.376 | 9.87 | PEEDEE | -633.13 | C 12W5 | 36.4314 | -76.376 | 9.58 | POTOMAC | -1293.42 | 0.1191 | 0.054219 | 0.12348 | 0.010953 | 1020 | 1976-03-18 | 2010-11-22 | 12667
C 12W7 | 36.4314 | -76.376 | 10.14 | YORKTOWN-EASTOVER | -21.86 | C 12W5 | 36.4314 | -76.376 | 9.58 | POTOMAC | -1293.42 | 0.037191 | 0.037191 | 0.037191 | not determined | 1 | 1981-05-20 | 1981-05-20 | 0
CH Bc 75 | 38.6125 | -77.1067 | 124.59 | POTOMAC | -746.91 | CH Bc 80 | 38.6125 | -77.1067 | 123.13 | POTOMAC | -976.87 | -0.039992 | -0.36698 | -0.0039137 | 0.083983 | 60 | 1996-11-05 | 2004-05-27 | 2760
CH Be 40 | 38.5981 | -76.9389 | 209 | MAGOTHY | -180 | CH Be 64 | 38.5981 | -76.9389 | 209 | POTOMAC | -820 | 0.14095 | 0.11131 | 0.15584 | 0.025665 | 3 | 1995-05-11 | 1999-09-08 | 1581
CH Be 58 | 38.6183 | -76.9656 | 212.5 | POTOMAC | -830 | CH Be 57 | 38.6183 | -76.9656 | 212.26 | POTOMAC | -1465.74 | -0.25533 | -0.28482 | -0.17941 | 0.030776 | 9 | 1988-09-14 | 2009-09-11 | 7667
CH Be 60 | 38.6183 | -76.9656 | 212.8 | POTOMAC | -404.7 | CH Be 58 | 38.6183 | -76.9656 | 212.5 | POTOMAC | -830 | 0.2792 | 0.14914 | 0.33402 | 0.060908 | 10 | 1987-09-09 | 2009-09-11 | 8038
CH Bf 133 | 38.6111 | -76.9164 | 223.5 | MAGOTHY | -247.5 | CH Bf 157 | 38.6111 | -76.9164 | 225 | POTOMAC | -390.5 | -0.13708 | -0.41343 | 0.024685 | 0.14715 | 167 | 1986-09-08 | 2010-12-29 | 8878
CH Bf 151 | 38.5856 | -76.9019 | 192.8 | POTOMAC | -459.7 | CH Bf 146 | 38.5856 | -76.9019 | 192.8 | POTOMAC | -1045.2 | 0.12935 | -0.049172 | 0.17011 | 0.030004 | 192 | 1985-11-07 | 2010-12-29 | 9183
CH Da 21 | 38.4497 | -77.2567 | 90 | POTOMAC | -283.5 | CH Da 19 | 38.4494 | -77.2569 | 90 | POTOMAC | -384.5 | 0.0086221 | -0.0075248 | 0.012574 | 0.0074176 | 12 | 1976-04-24 | 2010-09-23 | 12570
CH De 45 | 38.491 | -76.9238 | 44.77 | SURFICIAL | 26.77 | CH Dd 33 | 38.491 | -76.9238 | 99.8 | POTOMAC | -590.7 | 0.088563 | 0.058659 | 0.12668 | 0.018432 | 117 | 1983-08-23 | 2010-09-14 | 9884
E13-M3 | 36.2956 | -76.4622 | 19.62 | PPAQ | -323.88 | PR-071 | 36.2956 | -76.4622 | 16.82 | POTOMAC | -997.18 | 0.07679 | 0.060404 | 0.097178 | 0.0081729 | 134 | 1981-05-26 | 2004-10-27 | 8555
GA-065 | 36.4461 | -76.6039 | 37.44 | VIRGINIA BEACH | -522.56 | GA-064 | 36.4461 | -76.6039 | 37.9 | POTOMAC | -847.1 | 0.21779 | 0.19961 | 0.22854 | 0.0092876 | 10 | 1981-09-02 | 2004-10-27 | 8456
HF-084 | 36.5072 | -77.0053 | 67.06 | VIRGINIA BEACH | -187.94 | HF-086 | 36.5072 | -77.0053 | 70.19 | POTOMAC | -424.81 | 0.34555 | 0.3393 | 0.34973 | 0.005513 | 3 | 1981-09-01 | 2004-10-26 | 8456
SM Df 86 | 38.2633 | -76.4558 | 112.09 | AQUIA | -496.91 | SM Df 84 | 38.2633 | -76.4558 | 108.39 | POTOMAC | -763.11 | -0.37632 | -0.46525 | -0.22855 | 0.083396 | 11 | 1984-04-11 | 2009-09-23 | 9296
SM Ff 62 | 38.1394 | -76.4325 | 10 | AQUIA | -501 | SM Ff 65 | 38.1396 | -76.4323 | 10 | POTOMAC | -744.5 | -0.20562 | -0.24793 | -0.16251 | 0.021845 | 13 | 2006-02-16 | 2009-07-07 | 1237
SO Ea 10 | 37.9944 | -76.0306 | 2 | SURFICIAL | -5.2 | SO Ea 2 | 37.9947 | -76.0308 | 2 | POTOMAC | -827.5 | 0.0097896 | 0.0097896 | 0.0097896 | not determined | 1 | 1953-11-17 | 1953-11-17 | 0