## 1G_Appendix - blanks
Appendix 1G. Detected concentrations of water-quality constituents in source solution and equipment blanks for the South Carolina Department of Transportation section shed and maintenance yard investigation, March 2010 to March 2012. [E, estimated; <, less than the laboratory reporting level; Average equipment blank concentrations were used in the comparison to median environmental concentrations, if more than one detection was reported in equipment blanks.]
Site Identification | Sample Type | Date of Blank | Time of Blank | Chemical Oxygen Demand | Total Kjeldahl Nitrogen (Ammonia plus organic nitrogen) | Ammonia | Nitrate plus nitrite | Total Phosphorus | Total nitrogen | Total Nickel | Dissolved Copper | Dissolved Lead | Dissolved Nickel | Phenanthrene
|  |  |  | milligrams per liter | milligrams per liter | milligrams per liter | milligrams per liter | milligrams per liter | milligrams per liter | micrograms per liter | micrograms per liter | micrograms per liter | micrograms per liter | micrograms per liter
Ballentine | Source Solution Blank | 2010-03-17 | 1000 | < 6.3 | < 0.15 | < 0.026 | E 0.04 | 0.51 | < 0.19 | < 2 | < 1.1 | < 0.2 | < 2.0 | < 0.01
Ballentine | Equipment Blank | 2010-03-17 | 1030 | < 6.3 | 0.3 | < 0.026 | E 0.02 | E 0.08 | E 0.32 | < 2 | < 1.1 | < 0.2 | < 2.0 | < 0.01
Ballentine | Source Solution Blank | 2011-11-21 | 1200 | 28 | E 0.017 | < 0.026 | < 0.01 | 0.71 | < 0.19 | < 2 | E 1.5 | E 0.29 | E 2.3 | < 0.01
Ballentine | Equipment Blank | 2011-11-21 | 1230 | 25 | < 0.15 | 0.1 | < 0.01 | E 0.003 | < 0.160 | E 3.1 | < 1.1 | < 0.2 | < 2.0 | < 0.01
Ballentine | Source Solution Blank | 2012-03-19 | 1120 | < 6.3 | < 0.15 | < 0.026 | 0.06 | < 0.024 | < 0.21 | < 2 | < 1.1 | < 0.2 | < 2.0 | E 0.016
Ballentine | Equipment Blank | 2012-03-19 | 1130 | < 6.3 | < 0.15 | < 0.026 | 0.07 | < 0.024 | < 0.22 | < 2 | < 1.1 | < 0.2 | < 2.0 | E 0.011
Comparison of Equipment Blank Concentration to Median Environmental Concentrations
Ballentine | Environmental |  | Median | 580 | 1.5 | 0.23 | 0.5 | 0.15 | 2 | 5 | 6.4 | 0.21 | 5 | 0.48
|  |  | Percent Difference | 4.3103 | 20 | 43.4783 | 9 | 27.6667 | 16 | 62 | ND | ND | ND | 2.2917
Conway1 | Environmental |  | Median | 130 | 1.3 | 0.085 | 0.24 | 0.15 | 1.6 | 3.7 | 2.1 | 0.2 | 5.7 | 0.19
|  |  | Percent Difference | 19.2308 | 23.0769 | 117.6471 | 18.75 | 27.6667 | 20 | 83.7838 | ND | ND | ND | 5.7895
Conway2 | Environmental |  | Median | 125 | 1.5 | 0.16 | 0.23 | 0.16 | 1.8 | 6.2 | 2 | 0.2 | 6.2 | 0.63
|  |  | Percent Difference | 20 | 20 | 62.5 | 19.5652 | 25.9375 | 17.7778 | 50 | ND | ND | ND | 1.746
N. Charleston1 | Environmental |  | Median | 34 | 1.3 | 0.47 | 0.43 | 0.42 | 1.8 | 2.7 | 1.7 | 0.2 | 2.7 | E 0.09
|  |  | Percent Difference | 73.5294 | 23.0769 | 21.2766 | 10.4651 | 9.881 | 17.7778 | 114.8148 | ND | ND | ND | 12.2222
N. Charleston2 | Environmental |  | Median | 45 | 1.2 | 0.32 | 0.42 | 0.26 | 1.7 | 1.97 | 1.8 | 0.2 | 2.2 | E 0.042
|  |  | Percent Difference | 55.5556 | 25 | 31.25 | 10.7143 | 15.9615 | 18.8235 | 157.3604 | ND | ND | ND | 26.1905
Average Percent difference |  |  |  | 34.5252 | 22.2308 | 55.2304 | 13.6989 | 21.4227 | 18.0758 | 93.5918 | ND | ND | ND | 9.648

## 1H_QAQC Rep Table
Appendix 1H. Relative percent difference between environmental and replicate concentrations of detected constituents in stormwater collected at the South Carolina Department of Transportation section shed near Ballentine, South Carolina, on March 17, 2010, and in Turkey Creek at the South Carolina Department of Transportation maintenance yard at North Charleston, South Carolina, on October 25, 2010 and November 28, 2011. [ND, not determined; mg/L, milligrams per liter; µg/L, micrograms per liter]
Parameter Code | Constituent | Units | Relative Percent Difference between Environmental Sample and Replicates (percent) |  |  |  | Negative Event-Mean Loads at North Charleston Yard [number ( percent)]
|  |  | Ballentine Outfall | North Charleston2 Outfall | North Charleston2 Outfall | Average of all Replicates
|  |  | 2010-03-17 | 2011-11-28 | 2010-10-25
P00310 | Biochemical Oxygen Demand | mg/L | -45.614 | ND | ND | -45.614 | 3 (-12, -48, -97)
P00900 | Hardness | mg/L | 8.0487 | 4.5043 | 0.65198 | 4.4017
P00530 | Total Suspended Solids | mg/L | -32.7273 | -3.9216 | 0 | -12.2163 | 3 (-25, -27, -55)
P70331 | Suspended Sediment Concentrations | µg/L | ND | -2.8986 | ND | -2.8986 | 2 (-30, -25)
P00915 | Calcium | mg/L | 8 | 4.6512 | 0 | 4.2171 | ND
P00925 | Magnesium | mg/L | 8.3333 | 3.7736 | 2.6667 | 4.9245 | ND
P00625 | Total Kjeldahl Nitrogen | mg/L | 6.8966 | -76.6917 | -9.7561 | -26.5171 | 0
P00610 | Nitrate plus Nitrite | mg/L | -38.961 | 1.7391 | 0 | -12.4073 | 1 (-3)
P00630 | Orthophosphate | mg/L | ND | 0 | 8.4507 | 4.2254 | 8 (-92, -98, -98, -89, -91, -97, -74, -57)
P00665 | Total Phosphorus | mg/L | -3.9216 | 5.3476 | 0 | 0.47534 | 5 (-4, -94, -21, -22, -48)
P00600 | Total Nitrogen | mg/L | -2.7248 | -40.3226 | -7.9208 | -16.9894 | 1 (-30)
P01034 | Total Chromium | µg/L | -13.7405 | ND | 12.5 | -0.62023 | 3 (-66, -15, -60)
P01040 | Dissolved Copper | µg/L | 30.303 | -8.6957 | -11.7647 | 3.2809 | 1 (-10)
P01042 | Total Copper | µg/L | -19.5122 | 4.6512 | 7.4074 | -2.4845 | 0
P01051 | Total Lead | µg/L | -9.5238 | ND | 7.2727 | -1.1255 | 2 (-1, -19)
P01067 | Total Nickel | µg/L | ND | ND | 4.0816 | 4.0816 | 4 (-9, -9, -46, -36)
P01090 | Dissolved Zinc | µg/L | 5.4054 | ND | -5.7143 | -0.15444 | 1 (-26)
P01092 | Total Zinc | µg/L | ND | 4.2553 | 5.8824 | 5.0688 | 2 (-0.2, -22)
P39380 | Dieldrin | µg/L | 172.7599 | 0 | 0 | 57.5866 | ND
P39310 | pp DDD | µg/L | -127.8689 | 0 | 0 | -42.623 | ND
P34200 | Acenaphthylene | µg/L | 0 | 0 | 24 | 8 | ND
P34220 | Acetone | µg/L | 8.805 | ND | ND | 8.805 | ND
P34030 | Anthracene | µg/L | 0 | 0 | 17.8218 | 5.9406 | ND
P34526 | Benzo[a]anthracene | µg/L | 0 | 0 | 19.0476 | 6.3492 | ND
P34247 | Benzo[a]pyrene | µg/L | 120 | 14.3646 | 14.2857 | 49.5501 | ND
P34230 | Benzo[b]fluoranthene | µg/L | -6.4516 | 24 | 23.2558 | 13.6014 | ND
P34521 | Benzo[ghi]perylene | µg/L | 88 | -4.7244 | 21.0526 | 34.7761 | ND
P34242 | Benzo[k]fluoranthene | µg/L | 1.7094 | 24.2424 | 22.2222 | 16.058 | ND
P34320 | Chrysene | µg/L | 9.5238 | 50.8475 | 18.1818 | 26.1844 | ND
P77093 | cis-1,2-Dichloroethene | µg/L | 0 | ND | ND | 0 | ND
P34556 | Dibenzo[a,h]anthracene | µg/L | 0 | -119 | 21.0526 | -32.6491 | ND
P34376 | Fluoranthene | µg/L | 0 | 21.1055 | 20.2247 | 13.7767 | ND
P34403 | Indeno[1,2,3-cd]pyrene | µg/L | 7.1429 | 23.2558 | 18.1818 | 16.1935 | ND
P34461 | Phenanthrene | µg/L | -15.625 | 0 | 15.3846 | -0.080128 | ND
P34469 | Pyrene | µg/L | 13.3333 | 31.405 | 19.3548 | 21.3644 | ND
P81551 | Xylene (all isomers) | µg/L | -25 | ND | ND | -25 | ND