## Appendix2B - NEW
Appendix 2B. U.S. Environmental Protection Agency acute-potency ratios of total polycyclic aromatic hydrocarbon concentrations in stormwater from sampled storms at the retention pond outfall at Ballentine, the Conway1 pipe and the Conway2 grass-lined ditch outfalls at Conway, and the North Charleston1 and North Charleston2 locations upstream and downstream from the maintenance yard in North Charleston, South Carolina, 2010–2012. [Red highlighted cells represent total PAH concentrations that pose a potential risk to aquatic life; Zero was subsitituted for censored values prior to summation of total PAH concentrations. LMW, low molecular weight; HMW, high molecular weight]
Ballentine Retention Pond Outfall |  | Polycyclic Aromatic Hydrocarbon Concentrations (micrograms per liter) | [17 empty] | Detection Frequency | Median | Acute Potency Ratio by Constituent (unitless)
| Relative Molecular Weight | Sampled Storm Event | [19 empty] | Alkylation Multiplier | Potency Divisor |  | Sampled Storm Event at the Ballentine Retention Pond Outfall
|  | 2010-03-02 |  | 2010-03-10 |  | 2010-04-08 |  | 2010-10-25 |  | 2011-01-25 |  | 2011-04-05 |  | 2011-09-05 |  | 2011-09-27 |  | 2011-10-18 |  |  |  |  | Acute | Chronic | 2010-03-02 | 2010-03-10 | 2010-04-08 | 2010-10-25 | 2011-01-25 | 2011-04-05 | 2011-09-05 | 2011-09-27 | 2011-10-18
9H-Fluorene | Low | E | 0.17 | < | 0.094 | < | 0.019 | < | 0.022 | < | 0.1 | < | 0.022 | < | 0.022 | < | 0.021 | < | 0.021 | 11.1 | < 0.022 | 14 | 164 | 39.3 | 0.014512 | 0 | 0 | 0 | 0 | 0 | 0 | 0 | 0
Acenaphthene | Low | < | 0.1 | < | 0.51 | < | 0.12 | < | 0.13 | < | 0.61 | < | 0.13 | < | 0.13 | < | 0.13 | < | 0.13 | 0 | < 0.13 | 1 | 232 | 55.8 | 0 | 0 | 0 | 0 | 0 | 0 | 0 | 0 | 0
Acenaphthylene | Low |  | 2.9 | < | 0.89 | < | 0.18 | E | 1.4 |  | 13 |  | 2.2 |  | 21 |  | 22 |  | 19 | 77.8 | 2.9 | 1 | 1280 | 307 | 0.0022656 | 0 | 0 | 0.0010937 | 0.010156 | 0.0017188 | 0.016406 | 0.017188 | 0.014844
Anthracene | Low |  | 0.28 | E | 0.15 | < | 0.0061 |  | 0.11 |  | 0.56 | < | 0.007 | < | 0.0069 | < | 0.0067 |  | 0.064 | 55.6 | 0.064 | 1 | 86.1 | 20.7 | 0.003252 | 0.0017422 | 0 | 0.0012776 | 0.0065041 | 0 | 0 | 0 | 0
Benzo[a]anthracene | High |  | 1.5 |  | -- | < | 0.034 |  | 0.92 |  | 4.8 |  | 0.89 |  | 0.23 |  | 0.25 |  | 0.17 | 87.5 | 0.57 | 1 | 9.28 | 2.23 | 0.16164 | 0 | 0 | 0.099138 | 0.51724 | 0.095905 | 0.024784 | 0.02694 | 0.018319
Benzo[a]pyrene | High |  | 3 |  | -- | < | 0.0088 |  | 1.5 |  | 8.8 |  | 1.5 |  | 0.61 |  | 0.53 |  | 0.53 | 87.5 | 1.055 | 1 | 3.98 | 0.957 | 0.75377 | 0 | 0 | 0.37688 | 2.2111 | 0.37688 | 0.15327 | 0.13317 | 0.13317
Benzo[b]fluoranthene | High |  | 4.6 |  | 3.5 | < | 0.014 |  | 2.4 |  | 2.7 |  | 2.1 |  | 1.1 |  | 0.96 |  | 0.97 | 88.9 | 2.1 | 1 | 2.82 | 0.677 | 1.6312 | 1.2411 | 0 | 0.85106 | 0.95745 | 0.74468 | 0.39007 | 0.34043 | 0.34397
Benzo[ghi]perylene | High |  | 4.1 |  | -- | < | 0.014 |  | 2.1 |  | 12 |  | 1.5 |  | 1.1 |  | 0.94 | E | 0.21 | 87.5 | 1.3 | 1 | 1.83 | 0.439 | 2.2404 | 0 | 0 | 1.1475 | 6.5574 | 0.81967 | 0.60109 | 0.51366 | 0.11475
Benzo[k]fluoranthene | High |  | 2.1 |  | 1.5 | < | 0.011 |  | 1.1 |  | 5.4 |  | 0.96 |  | 0.49 |  | 0.47 |  | 0.34 | 88.9 | 0.96 | 1 | 2.67 | 0.642 | 0.78652 | 0.5618 | 0 | 0.41199 | 2.0225 | 0.35955 | 0.18352 | 0.17603 | 0.12734
Chrysene | High |  | 4.4 |  | -- | < | 0.009 |  | 2.4 |  | 2.5 |  | 2.5 |  | 0.83 |  | 0.76 |  | 0.64 | 87.5 | 1.615 | 1 | 8.49 | 2.04 | 0.51826 | 0 | 0 | 0.28269 | 0.29446 | 0.29446 | 0.097762 | 0.089517 | 0.075383
Dibenzo[a,h]anthracene | High |  | 0.37 | E | 0.2 | < | 0.0097 |  | 2.1 | E | 0.58 | < | 0.011 | E | 0.031 | E | 0.044 |  | 0.45 | 77.8 | E 0.20 | 5 | 1.17 | 0.282 | 1.5812 | 0.8547 | 0 | 8.9744 | 2.4786 | 0 | 0.13248 | 0.18803 | 1.9231
Fluoranthene | High |  | 11 |  | -- | < | 0.01 |  | 4.9 |  | 5.8 |  | 4.3 |  | 1.9 |  | 1.8 |  | 0.79 | 87.5 | 3.1 | 1 | 229.6 | 7.11 | 0.047909 | 0 | 0 | 0.021341 | 0.025261 | 0.018728 | 0.0082753 | 0.0078397 | 0.0034408
Indeno[1,2,3-cd]pyrene | High |  | 3.2 |  | -- | < | 0.0058 |  | 1.8 |  | 9.8 |  | 1.6 |  | 0.83 |  | 0.72 | < | 0.0064 | 75 | 1.215 | 1 | 1.14 | 0.275 | 2.807 | 0 | 0 | 1.5789 | 8.5965 | 1.4035 | 0.72807 | 0.63158 | 0
Naphthalene | Low | < | 0.092 | < | 0.45 | < | 0.13 | < | 0.15 | < | 0.67 | < | 0.15 | < | 0.14 | < | 0.14 | < | 0.14 | 0 | < 0.14 | 120 | 803 | 193 | 0 | 0 | 0 | 0 | 0 | 0 | 0 | 0 | 0.020922
Phenanthrene | Low |  | 4.7 |  | -- | < | 0.0062 |  | 1.4 |  | 9.7 |  | 1.5 |  | 0.48 |  | 0.46 |  | 0.39 | 87.5 | 0.94 | 6.8 | 79.7 | 19.1 | 0.401 | 0 | 0 | 0.11945 | 0.8276 | 0.128 | 0.040954 | 0.039247 | 0.033275
Pyrene | High |  | 6.9 |  | -- | < | 0.0094 |  | 3.4 |  | 20 |  | 3.6 |  | 1.7 |  | 1.2 |  | 0.55 | 87.5 | 2.55 | 2.1 | 42 | 10.1 | 0.345 | 0 | 0 | 0.17 | 1 | 0.18 | 0.085 | 0.06 | 0.0275
Total (ƩPAH16) |  |  | 49.22 |  | ND |  | 0 |  | 25.53 |  | 95.64 |  | 22.7 |  | 30.301 |  | 30.134 |  | 24.104 |  | 27.832 |  |  |  | 11.294 | 2.6594 | 0 | 14.0358 | 25.5047 | 4.42 | 2.4617 | 2.2236 | 2.836
Conway1 Pipe Outfall | Relative Molecular Weight | Sampled Storm Event | [17 empty] | Detection Frequency | Median | Alkylation Multiplier | Potency Divisor |  | 2010-03-02: Sampled Storm Event at the Conway1 Pipe Outfall
|  | 2010-03-21 |  | 2010-09-26 |  | 2010-11-04 |  | 2011-02-28 |  | 2011-09-06 |  | 2011-09-20 |  | 2011-10-10 |  | 2011-11-28 |  | 2012-01-11 |  |  |  |  | Acute | Chronic | 2010-03-21 | 2010-09-26 | 2010-11-04 | 2011-02-28 | 2011-09-06 | 2011-09-20 | 2011-10-10 | 2011-11-28 | 2012-01-11
9H-Fluorene | Low | < | 0.02 | < | 0.024 | < | 0.022 | < | 0.021 | < | 0.021 | < | 0.021 | < | 0.023 | < | 0.021 | < | 0.096 | 0 | < 0.021 | 14 | 164 | 39.3 | 0 | 0 | 0 | 0 | 0 | 0 | 0 | 0 | 0
Acenaphthene | Low | < | 0.11 | < | 0.15 | < | 0.14 | < | 0.13 | < | 0.13 | < | 0.13 | < | 0.14 | < | 0.13 | < | 0.59 | 0 | < 0.13 | 1 | 232 | 55.8 | 0 | 0 | 0 | 0 | 0 | 0 | 0 | 0 | 0
Acenaphthylene | Low | E | 0.71 | E | 0.3 | E | 0.99 | < | 0.2 | < | 0.2 | < | 0.2 | < | 0.21 |  | 19 | < | 0.9 | 44.4 | E 0.30 | 1 | 1280 | 307 | 0.00055469 | 0.00023437 | 0.00077344 | 0 | 0 | 0 | 0 | 0.014844 | 0
Anthracene | Low | E | 0.027 | < | 0.0076 | E | 0.06 | < | 0.0068 | < | 0.0066 |  | 0.072 | < | 0.0071 | < | 0.0067 | < | 0.03 | 33.3 | < 0.0076 | 1 | 86.1 | 20.7 | 0.00031359 | 0 | 0.00069686 | 0 | 0 | 0.00083624 | 0 | 0 | 0
Benzo[a]anthracene | High |  | 0.17 | < | 0.043 |  | 0.37 | E | 0.055 | < | 0.037 |  | 0.17 | E | 0.11 | < | 0.038 | < | 0.17 | 55.6 | E 0.11 | 1 | 9.28 | 2.23 | 0.018319 | 0 | 0.039871 | 0.0059267 | 0 | 0.018319 | 0.011853 | 0 | 0
Benzo[a]pyrene | High |  | 0.58 | < | 0.011 |  | 0.71 | E | 0.079 | E | 0.098 |  | 0.2 | E | 0.035 | E | 0.093 | E | 0.24 | 88.9 | E 0.098 | 1 | 3.98 | 0.957 | 0.14573 | 0 | 0.17839 | 0.019849 | 0.024623 | 0.050251 | 0.008794 | 0.023367 | 0.060302
Benzo[b]fluoranthene | High |  | 0.67 |  | 0.21 |  | 0.71 |  | 0.23 |  | 0.27 |  | 0.43 |  | 0.55 |  | 0.17 | E | 0.2 | 100 | 0.27 | 1 | 2.82 | 0.677 | 0.23759 | 0.074468 | 0.25177 | 0.08156 | 0.095745 | 0.15248 | 0.19504 | 0.060284 | 0.070922
Benzo[ghi]perylene | High |  | 0.65 | E | 0.12 |  | 1.2 | E | 0.13 |  | 0.13 |  | 0.31 |  | 0.38 | E | 0.1 | E | 0.1 | 100 | 0.13 | 1 | 1.83 | 0.439 | 0.35519 | 0.065574 | 0.65574 | 0.071038 | 0.071038 | 0.1694 | 0.20765 | 0.054645 | 0.054645
Benzo[k]fluoranthene | High |  | 0.45 | < | 0.013 | < | 0.012 |  | 0.1 | < | 0.012 | < | 0.012 | < | 0.013 | E | 0.046 |  | 0.3 | 44.4 | E 0.046 | 1 | 2.67 | 0.642 | 0.16854 | 0 | 0 | 0.037453 | 0 | 0 | 0 | 0.017228 | 0.11236
Chrysene | High |  | 0.58 | E | 0.15 |  | 0.98 |  | 0.2 | E | 0.12 |  | 0.2 |  | 0.19 | E | 0.075 | E | 0.18 | 100 | 0.19 | 1 | 8.49 | 2.04 | 0.068316 | 0.017668 | 0.11543 | 0.023557 | 0.014134 | 0.023557 | 0.022379 | 0.0088339 | 0.021201
Dibenzo[a,h]anthracene | High |  | 0.47 | E | 0.12 |  | 0.58 | E | 0.18 | < | 0.01 | E | 0.079 | E | 0.2 | E | 0.073 | < | 0.048 | 77.8 | E 0.12 | 5 | 1.17 | 0.282 | 2.0085 | 0.51282 | 2.4786 | 0.76923 | 0 | 0.33761 | 0.8547 | 0.31197 | 0
Fluoranthene | High |  | 1.2 |  | 0.29 |  | 2.2 |  | 0.44 |  | 0.24 |  | 0.42 |  | 0.49 |  | 0.15 | E | 0.5 | 100 | 0.44 | 1 | 229.6 | 7.11 | 0.0052265 | 0.0012631 | 0.0095819 | 0.0019164 | 0.0010453 | 0.0018293 | 0.0021341 | 0.00065331 | 0.0021777
Indeno[1,2,3-cd]pyrene | High |  | 0.44 | E | 0.12 |  | 0.71 |  | 0.16 | E | 0.054 | E | 0.14 |  | 0.16 | E | 0.058 | E | 0.1 | 100 | E 0.14 | 1 | 1.14 | 0.275 | 0.38596 | 0.10526 | 0.62281 | 0.14035 | 0.047368 | 0.12281 | 0.14035 | 0.050877 | 0.087719
Naphthalene | Low | < | 0.096 | < | 0.16 | < | 0.15 | < | 0.14 | < | 0.14 | < | 0.14 | < | 0.15 | < | 0.14 | < | 0.64 | 0 | < 0.14 | 120 | 803 | 193 | 0 | 0 | 0 | 0 | 0 | 0 | 0 | 0 | 0
Phenanthrene | Low |  | 0.56 | E | 0.11 |  | 0.64 |  | 0.18 |  | 0.16 |  | 0.43 |  | 0.18 |  | 0.14 | E | 0.13 | 100 | 0.18 | 6.8 | 79.7 | 19.1 | 0.047779 | 0.0093852 | 0.054605 | 0.015358 | 0.013651 | 0.036688 | 0.015358 | 0.011945 | 0.011092
Pyrene | High |  | 0.81 | E | 0.2 |  | 1.3 | E | 0.29 | E | 0.18 | E | 0.11 | E | 0.29 | E | 0.058 | E | 0.15 | 100 | E 0.20 | 2.1 | 42 | 10.1 | 0.0405 | 0.01 | 0.065 | 0.0145 | 0.009 | 0.0055 | 0.0145 | 0.0029 | 0.0075
Total (ƩPAH16) |  |  | 7.317 |  | 1.62 |  | 9.46 |  | 2.044 |  | 1.252 |  | 2.561 |  | 2.585 |  | 19.963 |  | 1.9 |  | 2.561 |  |  |  | 3.4826 | 0.79668 | 4.4733 | 1.1807 | 0.27661 | 0.91928 | 1.4728 | 0.55754 | 0.42792
Conway2 Grass-Lined Ditch Outfall | Relative Molecular Weight | Sampled Storm Event | [17 empty] | Detection Frequency | Median | Alkylation Multiplier | Potency Divisor |  | 2010-03-21: Sampled Storm Event at the Conway2 Grass-Lined Ditch Outfall
|  | 2010-03-21 |  | 2010-09-26 |  | 2010-11-04 |  | 2011-02-28 |  | 2011-09-06 |  | 2011-09-20 |  | 2011-10-10 |  | 2011-11-28 |  | 2012-01-11 |  |  |  |  | Acute | Chronic | 2010-03-21 | 2010-09-26 | 2010-11-04 | 2011-02-28 | 2011-09-06 | 2011-09-20 | 2011-10-10 | 2011-11-28 | 2012-01-11
9H-Fluorene | Low | < | 0.02 | < | 0.021 | < | 0.022 | E | 0.031 | < | 0.021 | < | 0.022 |  | -- | < | 0.093 | < | 0.095 | 12.5 | < 0.022 | 14 | 164 | 39.3 | 0 | 0 | 0 | 0.0026463 | 0 | 0 | -- | 0 | 0
Acenaphthene | Low | < | 0.11 | < | 0.13 | < | 0.14 | < | 0.13 | < | 0.13 | < | 0.13 |  | -- | < | 0.57 | < | 0.58 | 0 | < 0.13 | 1 | 232 | 55.8 | 0 | 0 | 0 | 0 | 0 | 0 | -- | 0 | 0
Acenaphthylene | Low |  | 1.7 |  | 1.5 | < | 0.21 | < | 0.2 | < | 0.2 |  | 14 |  | -- |  | 29 | < | 0.89 | 50 | 1.195 | 1 | 1280 | 307 | 0.0013281 | 0.0011719 | 0 | 0 | 0 | 0.010937 | -- | 0.022656 | 0
Anthracene | Low |  | 0.061 | E | 0.022 | E | 0.044 | < | 0.0068 | E | 0.025 | < | 0.007 |  | -- | < | 0.029 | E | 0.12 | 62.5 | < 0.027 | 1 | 86.1 | 20.7 | 0.00070848 | 0.00025552 | 0.00051103 | 0 | 0 | 0 | -- | 0 | 0.0013937
Benzo[a]anthracene | High |  | 0.42 |  | 0.23 |  | 0.39 |  | 0.92 |  | 0.29 | E | 0.14 |  | -- |  | 1 | E | 0.63 | 100 | 0.405 | 1 | 9.28 | 2.23 | 0.045259 | 0.024784 | 0.042026 | 0.099138 | 0.03125 | 0.015086 | -- | 0.10776 | 0.067888
Benzo[a]pyrene | High |  | 1.2 |  | 0.43 |  | 0.68 |  | 1.6 |  | 0.53 |  | 0.23 |  | -- |  | 0.69 |  | 1.3 | 100 | 0.685 | 1 | 3.98 | 0.957 | 0.30151 | 0.10804 | 0.17085 | 0.40201 | 0.13317 | 0.057789 | -- | 0.17337 | 0.32663
Benzo[b]fluoranthene | High |  | 1.4 |  | 0.93 |  | 1.2 |  | 2.2 |  | 1.3 |  | 0.64 |  | -- |  | 1.3 |  | 1.6 | 100 | 1.3 | 1 | 2.82 | 0.677 | 0.49645 | 0.32979 | 0.42553 | 0.78014 | 0.46099 | 0.22695 | -- | 0.46099 | 0.56738
Benzo[ghi]perylene | High |  | 1.3 |  | 0.82 |  | 1.1 |  | 2.2 |  | 1.3 |  | 0.48 |  | -- |  | 1 | E | 0.83 | 100 | 1.05 | 1 | 1.83 | 0.439 | 0.71038 | 0.44809 | 0.60109 | 1.2022 | 0.71038 | 0.2623 | -- | 0.54645 | 0.45355
Benzo[k]fluoranthene | High |  | 0.71 |  | 0.22 |  | 0.51 |  | 0.94 |  | 0.65 |  | 0.25 |  | -- |  | 0.51 |  | 0.97 | 100 | 0.58 | 1 | 2.67 | 0.642 | 0.26592 | 0.082397 | 0.19101 | 0.35206 | 0.24345 | 0.093633 | -- | 0.19101 | 0.3633
Chrysene | High |  | 1.3 |  | 0.82 |  | 1.1 |  | 2.2 |  | 1.2 |  | 0.37 |  | -- |  | 0.85 |  | 1.3 | 100 | 1.15 | 1 | 8.49 | 2.04 | 0.15312 | 0.096584 | 0.12956 | 0.25913 | 0.14134 | 0.043581 | -- | 0.10012 | 0.15312
Dibenzo[a,h]anthracene | High | E | 0.32 |  | 0.6 |  | 0.65 |  | 1.5 |  | 0.64 | E | 0.22 |  | -- | E | 0.59 | < | 0.047 | 87.5 | 0.595 | 5 | 1.17 | 0.282 | 1.3675 | 2.5641 | 2.7778 | 6.4103 | 2.735 | 0.94017 | -- | 2.5214 | 0
Fluoranthene | High |  | 2.5 |  | 1.6 |  | 2.2 |  | 3.5 |  | 2.1 |  | 0.76 |  | -- |  | 2 |  | 2.8 | 100 | 2.15 | 1 | 229.6 | 7.11 | 0.010889 | 0.0069686 | 0.0095819 | 0.015244 | 0.0091463 | 0.0033101 | -- | 0.0087108 | 0.012195
Indeno[1,2,3-cd]pyrene | High |  | 1 |  | 0.62 |  | 0.85 |  | 1.7 |  | 0.88 |  | 0.35 |  | -- |  | 0.76 |  | 1.1 | 100 | 0.865 | 1 | 1.14 | 0.275 | 0.87719 | 0.54386 | 0.74561 | 1.4912 | 0.77193 | 0.30702 | -- | 0.66667 | 0.96491
Naphthalene | Low | < | 0.098 | < | 0.14 | < | 0.15 | < | 0.15 | < | 0.14 | < | 0.15 |  | -- | < | 0.62 | < | 0.63 | 0 | < 0.15 | 120 | 803 | 193 | 0 | 0 | 0 | 0 | 0 | 0 | -- | 0 | 0
Phenanthrene | Low |  | 0.71 |  | 0.41 |  | 0.62 |  | 1.1 |  | 0.61 |  | 0.21 |  | -- | E | 0.51 |  | 0.7 | 100 | 0.615 | 6.8 | 79.7 | 19.1 | 0.060577 | 0.034981 | 0.052898 | 0.093852 | 0.052045 | 0.017917 | -- | 0.043513 | 0.059724
Pyrene | High |  | 1.7 |  | 0.94 |  | 1.3 |  | 3 |  | 1.7 |  | 0.48 |  | -- | E | 0.74 |  | 2.7 | 100 | 1.5 | 2.1 | 42 | 10.1 | 0.085 | 0.047 | 0.065 | 0.15 | 0.085 | 0.024 | -- | 0.037 | 0.135
Total (ƩPAH16) |  |  | 14.321 |  | 9.142 |  | 10.854 |  | 20.891 |  | 11.225 |  | 18.13 |  | -- |  | 38.95 |  | 14.05 |  | 14.1855 |  |  |  | 4.3759 | 4.288 | 5.2115 | 11.2579 | 5.3737 | 2.0027 | -- | 4.8796 | 3.1051
North Charleston1 Location on Turkey Creek | Relative Molecular Weight | Sampled Storm Event | [17 empty] | Detection Frequency | Median | Alkylation Multiplier | Potency Divisor |  | 2010-03-21: Sampled Storm Event at the North Charleston1 Location on Turkey Creek
|  | 2010-04-08 |  | 2010-09-26 |  | 2011-01-05 |  | 2011-03-09 |  | 2011-06-15 |  | 2011-09-06 |  | 2011-10-18 |  | 2011-11-28 | [6 empty] | Acute | Chronic | 2010-04-08 | 2010-09-26 | 2011-01-05 | 2011-03-09 | 2011-06-15 | 2011-09-06 | 2011-10-18 | 2011-11-28
9H-Fluorene | Low | < | 0.022 | < | 0.022 | < | 0.021 | < | 0.022 | < | 0.022 | < | 0.019 | E | 0.12 | E | 0.14 |  |  | 25 | < 0.022 | 14 | 164 | 39.3 | 0 | 0 | 0 | 0 | 0 | 0 | 0.010244 | 0.011951
Acenaphthene | Low | < | 0.13 | < | 0.14 | < | 0.13 | < | 0.13 | < | 0.13 | < | 0.12 | < | 0.15 | < | 0.13 |  |  | 0 | < 0.13 | 1 | 232 | 55.8 | 0 | 0 | 0 | 0 | 0 | 0 | 0 | 0
Acenaphthylene | Low | < | 0.21 | < | 0.21 | E | 0.21 | < | 0.2 | < | 0.21 | < | 0.18 | < | 0.23 | < | 0.2 |  |  | 12.5 | < 0.21 | 1 | 1280 | 307 | 0 | 0 | 0 | 0 | 0 | 0 | 0 | 0
Anthracene | Low |  | 0.37 | < | 0.0071 | < | 0.0067 | < | 0.0069 | < | 0.007 | E | 0.0089 |  | 0.072 |  | 0.11 |  |  | 50 | E 0.008 | 1 | 86.1 | 20.7 | 0.0042973 | 0 | 0 | 0 | 0 | 0 | 0.00083624 | 0.0012776
Benzo[a]anthracene | High |  | 0.88 | < | 0.04 | E | 0.048 | E | 0.056 | < | 0.039 | < | 0.034 |  | 0.23 |  | 0.31 |  |  | 62.5 | E 0.052 | 1 | 9.28 | 2.23 | 0.094828 | 0 | 0.0051724 | 0.0060345 | 0 | 0 | 0.024784 | 0.033405
Benzo[a]pyrene | High |  | 4.2 | < | 0.01 | E | 0.092 | E | 0.055 | E | 0.093 | E | 0.038 |  | 0.32 |  | 0.36 |  |  | 87.5 | E 0.093 | 1 | 3.98 | 0.957 | 1.0553 | 0 | 0.023116 | 0.013819 | 0.023367 | 0.0095477 | 0.080402 | 0.090452
Benzo[b]fluoranthene | High |  | 4.9 | E | 0.02 |  | 0.15 |  | 0.17 |  | 0.089 |  | 0.11 |  | 0.41 |  | 0.32 |  |  | 100 | 0.16 | 1 | 2.82 | 0.677 | 1.7376 | 0.0070922 | 0.053191 | 0.060284 | 0.03156 | 0.039007 | 0.14539 | 0.11348
Benzo[ghi]perylene | High |  | 4.5 | < | 0.016 | E | 0.12 | E | 0.079 | < | 0.016 | E | 0.071 | E | 0.12 |  | 0.29 |  |  | 75 | E 0.10 | 1 | 1.83 | 0.439 | 2.459 | 0 | 0.065574 | 0.043169 | 0 | 0.038798 | 0.065574 | 0.15847
Benzo[k]fluoranthene | High |  | 2 | < | 0.012 |  | 0.078 |  | 0.063 | E | 0.043 | E | 0.035 |  | 0.14 |  | 0.18 |  |  | 87.5 | 0.0705 | 1 | 2.67 | 0.642 | 0.74906 | 0 | 0.029213 | 0.023596 | 0.016105 | 0.013109 | 0.052434 | 0.067416
Chrysene | High |  | 4.3 | < | 0.01 | E | 0.14 | E | 0.13 | < | 0.01 | E | 0.11 |  | 0.3 |  | 0.3 |  |  | 75 | E 0.14 | 1 | 8.49 | 2.04 | 0.50648 | 0 | 0.01649 | 0.015312 | 0 | 0.012956 | 0.035336 | 0.035336
Dibenzo[a,h]anthracene | High |  | 0.81 | < | 0.011 | < | 0.011 | E | 0.11 | < | 0.011 | E | 0.032 | E | 0.15 | E | 0.018 |  |  | 62.5 | E 0.025 | 5 | 1.17 | 0.282 | 3.4615 | 0 | 0 | 0.47009 | 0 | 0.13675 | 0.64103 | 0.076923
Fluoranthene | High | < | 0.011 | < | 0.012 |  | 0.26 |  | 0.24 | < | 0.011 |  | 0.19 |  | 0.65 |  | 0.93 |  |  | 62.5 | 0.215 | 1 | 229.6 | 7.11 | 0 | 0 | 0.0011324 | 0.0010453 | 0 | 0.00082753 | 0.002831 | 0.0040505
Indeno[1,2,3-cd]pyrene | High |  | 3.7 | < | 0.0068 | E | 0.098 | E | 0.094 | E | 0.034 | E | 0.048 | < | 0.0073 |  | 0.28 |  |  | 75 | E 0.071 | 1 | 1.14 | 0.275 | 3.2456 | 0 | 0.085965 | 0.082456 | 0.029825 | 0.042105 | 0 | 0.24561
Naphthalene | Low | < | 0.15 | < | 0.15 | < | 0.14 | < | 0.14 | < | 0.15 | < | 0.13 | < | 0.16 | < | 0.14 |  |  | 0 | < 0.14 | 120 | 803 | 193 | 0 | 0 | 0 | 0 | 0 | 0 | 0 | 0
Phenanthrene | Low |  | 4.3 | < | 0.0072 | E | 0.08 | E | 0.088 | E | 0.025 | E | 0.062 |  | 0.35 |  | 0.49 |  |  | 87.5 | E 0.084 | 6.8 | 79.7 | 19.1 | 0.36688 | 0 | 0.0068256 | 0.0075082 | 0.002133 | 0.0052898 | 0.029862 | 0.041807
Pyrene | High | < | 0.011 | < | 0.011 | E | 0.19 | E | 0.18 | < | 0.011 | E | 0.14 |  | 0.49 |  | 0.54 |  |  | 62.5 | E 0.16 | 2.1 | 42 | 10.1 | 0 | 0 | 0.0095 | 0.009 | 0 | 0.007 | 0.0245 | 0.027
Total (ƩPAH16) |  |  | 29.96 |  | 0.02 |  | 1.466 |  | 1.265 |  | 0.284 |  | 0.8449 |  | 3.352 |  | 4.268 |  |  |  | 1.3655 |  |  |  | 13.6806 | 0.0070922 | 0.29618 | 0.73231 | 0.10299 | 0.30539 | 1.1132 | 0.90718
North Charleston2 Location on Turkey Creek | Relative Molecular Weight | Sampled Storm Event | [17 empty] | Detection Frequency | Median | Alkylation Multiplier | Potency Divisor |  | 2010-04-08: Sampled Storm Event at the North Charleston2 Location on Turkey Creek
|  | 2010-04-08 |  | 2010-09-26 |  | 2011-01-05 |  | 2011-03-09 |  | 2011-06-15 |  | 2011-09-06 |  | 2011-10-18 |  | 2011-11-28 | [6 empty] | Acute | Chronic | 2010-04-08 | 2010-09-26 | 2011-01-05 | 2011-03-09 | 2011-06-15 | 2011-09-06 | 2011-10-18 | 2011-11-28
9H-Fluorene | Low | < | 0.02 | < | 0.022 | < | 0.022 | < | 0.023 | < | 0.022 | < | 0.022 | E | 0.12 | < | 0.019 |  |  | 12.5 | < 0.022 | 14 | 164 | 39.3 | 0 | 0 | 0 | 0 | 0 | 0 | 0.010244 | 0
Acenaphthene | Low | < | 0.12 | < | 0.14 | < | 0.13 | < | 0.14 | < | 0.13 | < | 0.13 | < | 0.13 | < | 0.12 |  |  | 0 | < 0.13 | 1 | 232 | 55.8 | 0 | 0 | 0 | 0 | 0 | 0 | 0 | 0
Acenaphthylene | Low | < | 0.19 | < | 0.21 | < | 0.2 | < | 0.22 | < | 0.2 | < | 0.21 | < | 0.2 | < | 0.18 |  |  | 0 | < 0.20 | 1 | 1280 | 307 | 0 | 0 | 0 | 0 | 0 | 0 | 0 | 0
Anthracene | Low | < | 0.0063 | < | 0.0071 | < | 0.0069 | < | 0.0073 | < | 0.0069 | < | 0.007 |  | 0.18 | < | 0.0061 |  |  | 12.5 | < 0.070 | 1 | 86.1 | 20.7 | 0 | 0 | 0 | 0 | 0 | 0 | 0.0020906 | 0
Benzo[a]anthracene | High | < | 0.035 | < | 0.04 | < | 0.039 | < | 0.041 | E | 0.14 | < | 0.039 |  | 0.17 | < | 0.034 |  |  | 25 | < 0.040 | 1 | 9.28 | 2.23 | 0 | 0 | 0 | 0 | 0.015086 | 0 | 0.018319 | 0
Benzo[a]pyrene | High | < | 0.009 | < | 0.01 | E | 0.071 | E | 0.044 | E | 0.15 | E | 0.045 |  | 0.17 | E | 0.097 |  |  | 75 | E 0.058 | 1 | 3.98 | 0.957 | 0 | 0 | 0.017839 | 0.011055 | 0.037688 | 0.011307 | 0.042714 | 0.024372
Benzo[b]fluoranthene | High | < | 0.014 | E | 0.035 |  | 0.11 |  | 0.15 |  | 0.29 |  | 0.13 |  | 0.31 |  | 0.14 |  |  | 87.5 | 0.135 | 1 | 2.82 | 0.677 | 0 | 0.012411 | 0.039007 | 0.053191 | 0.10284 | 0.046099 | 0.10993 | 0.049645
Benzo[ghi]perylene | High | < | 0.014 | < | 0.016 | E | 0.098 | E | 0.18 |  | 0.35 | E | 0.087 | E | 0.088 | E | 0.062 |  |  | 75 | E 0.088 | 1 | 1.83 | 0.439 | 0 | 0 | 0.053552 | 0.098361 | 0.19126 | 0.047541 | 0.048087 | 0.03388
Benzo[k]fluoranthene | High | < | 0.011 | < | 0.012 | E | 0.047 | E | 0.059 |  | 0.15 | < | 0.012 |  | 0.085 | E | 0.037 |  |  | 62.5 | E 0.042 | 1 | 2.67 | 0.642 | 0 | 0 | 0.017603 | 0.022097 | 0.05618 | 0 | 0.031835 | 0.013858
Chrysene | High | < | 0.0092 | < | 0.01 | E | 0.095 | E | 0.11 |  | 0.58 | E | 0.1 |  | 0.16 | E | 0.037 |  |  | 75 | 0.0975 | 1 | 8.49 | 2.04 | 0 | 0 | 0.01119 | 0.012956 | 0.068316 | 0.011779 | 0.018846 | 0.0043581
Dibenzo[a,h]anthracene | High | < | 0.0099 | < | 0.011 | < | 0.011 | < | 0.012 | < | 0.011 | E | 0.041 | E | 0.091 | < | 0.0096 |  |  | 25 | 0.011 | 5 | 1.17 | 0.282 | 0 | 0 | 0 | 0 | 0 | 0.17521 | 0.38889 | 0
Fluoranthene | High | < | 0.01 | < | 0.012 |  | 0.2 |  | 0.19 |  | 0.4 | E | 0.15 |  | 0.46 | E | 0.11 |  |  | 75 | 0.17 | 1 | 229.6 | 7.11 | 0 | 0 | 0.00087108 | 0.00082753 | 0.0017422 | 0.00065331 | 0.0020035 | 0.00047909
Indeno[1,2,3-cd]pyrene | High | < | 0.0059 | E | 0.02 | E | 0.072 | E | 0.087 |  | 0.19 | E | 0.06 | < | 0.0064 | E | 0.048 |  |  | 75 | E 0.054 | 1 | 1.14 | 0.275 | 0 | 0.017544 | 0.063158 | 0.076316 | 0.16667 | 0.052632 | 0 | 0.042105
Naphthalene | Low | < | 0.13 | < | 0.15 | < | 0.14 | < | 0.15 | < | 0.14 | < | 0.15 | < | 0.14 | < | 0.13 |  |  | 0 | < 0.14 | 120 | 803 | 193 | 0 | 0 | 0 | 0 | 0 | 0 | 0 | 0
Phenanthrene | Low | < | 0.0064 | E | 0.013 | E | 0.056 | E | 0.059 | E | 0.078 | E | 0.036 |  | 0.71 | E | 0.036 |  |  | 87.5 | E 0.046 | 6.8 | 79.7 | 19.1 | 0 | 0.0011092 | 0.0047779 | 0.0050339 | 0.006655 | 0.0030715 | 0.060577 | 0.0030715
Pyrene | High | < | 0.0096 | < | 0.011 | E | 0.15 | E | 0.16 | E | 0.28 | E | 0.1 |  | 0.31 | E | 0.07 |  |  | 75 | E 0.13 | 2.1 | 42 | 10.1 | 0 | 0 | 0.0075 | 0.008 | 0.014 | 0.005 | 0.0155 | 0.0035
Total (ƩPAH16) |  |  | 0 |  | 0.068 |  | 0.899 |  | 1.039 |  | 2.608 |  | 0.749 |  | 2.854 |  | 0.637 |  |  |  | 0.824 |  |  |  | 0 | 0.031064 | 0.2155 | 0.28784 | 0.66043 | 0.3533 | 0.74903 | 0.17527