## F Wilcox-Conway
Appendix3F. Statistical summary of the Wilcoxon two-sample rank sum test on selected water-quality constituents and hydrologic characteristics to determine whether the event-mean concentrations in stormwater discharging at the Conway1 outfall were similar or different from the event-mean concentrations at Conway2 outfall at the maintenance yard at Conway, South Carolina, during nine storms, 2010–2012. [W-statistic is the test statistic used to compute the p-value when no ties in the data existed; Z-score was used to compute the p-value when ties existed in the data; p-value, probability value ; alpha level of 0.05 was used to determine statistical significance; Italicized and bolded rows represent statistically significant differences; --, not determined]
Constituent | Number | 2-sided test |  |  | Conway 1 greater than Conway 2 |  |  | Conway 1 less than Conway2
|  | W-statistic | Z-score | p-value | W-statistic | Z-score | p-value | W-statistic | Z-score | p-value
Event-mean stormwater discharge | 8 | 54 | -- | 0.008 | -- | -- | -- | 54 | -- | 0.0039
Peak stormwater discharge | 8 | 55 | -- | 0.011 | -- | -- | -- | 55 | -- | 0.0056
Turbidity | 8 | -- | 2.071 | 0.038 | -- | 2.0714 | 0.0192 | -- | -- | --
pH | 8 | 83 | -- | 0.001 | 83 | -- | 0.0007 | -- | -- | --
Specific conductance | 8 | -- | 1.366 | 0.172 | -- | -- | -- | -- | -- | --
Hardness | 8 | 94 | -- | 0.0712 | -- | -- | -- | -- | -- | --
Total Kjeldahl Nitrogen | 8 | -- | 0.530 | 0.596 | -- | -- | -- | -- | -- | --
Total Nitrogen | 8 | 86 | -- | 0.673 | -- | -- | -- | -- | -- | --
Nitrate plus Nitrite | 8 | 80 | -- | 0.963 | -- | -- | -- | -- | -- | --
5-day Biochemical Oxygen Demand | 8 | -- | -0.964 | 0.355 | -- | -- | -- | -- | -- | --
Total Phosphorus | 6 | -- | 0.434 | 0.665 | -- | -- | -- | -- | -- | --
Orthophosphate | 8 | -- | -0.689 | 0.491 | -- | -- | -- | -- | -- | --
Enterococci | 8 | -- | -1.593 | 0.111 | -- | -- | -- | -- | -- | --
Esherichia coli | 8 | -- | -1.541 | 0.123 | -- | -- | -- | -- | -- | --
Suspended Sediment | 8 | 91 | -- | 0.370 | -- | -- | -- | -- | -- | --
Total Suspended Solids | 8 | -- | 1.209 | 0.227 | -- | -- | -- | -- | -- | --
Total Cadmium | 8 | -- | -1.099 | 0.272 | -- | -- | -- | -- | -- | --
Total Chromium | 8 | -- | 0.630 | 0.529 | -- | -- | -- | -- | -- | --
Total Copper | 8 | -- | 0.145 | 0.885 | -- | -- | -- | -- | -- | --
Total Lead | 8 | -- | 0.819 | 0.413 | -- | -- | -- | -- | -- | --
Total Zinc | 8 | -- | 0 | 1 | -- | -- | -- | -- | -- | --
Total Polcyclic Aromatic Hydrocarbons | 8 | 52 | -- | 0.004 | -- | -- | -- | 52 | -- | 0.0019

## appendix 3G - Kruskal Yields
Appendix 3G. Kruskal Wallis test of event-mean yields of selected water-quality constituents in stormwater at the retention pond outfall at the section shed at Ballentine, South Carolina, the Conway1 pipe and Conway2 grass-lined ditch outfalls at the maintenance yard at Conway, and the North Charleston maintenance yard, South Carolina.. [ND, not determined}
Event-Mean Yield | Kruskal-Wallis Test |  | Tukey Test
| Chi-squared | p-value | Ballentine | Conway1 | Conway2 | North Charleston Yard
Event-Mean Stormwater Discharge | 10.994 | 0.012 | B | B | AB | A
Peak Stormwater Discharge | 6.768 | 0.08 | A | A | A | A
Rainfall Amount | 3.534 | 0.318 | A | A | A | A
Duration of Sampled Rainfall Event | 0.276 | 0.965 | A | A | A | A
5-Day Biochemical Oxygen Demand | 13.422 | 0.004 | ND | ND | ND | ND
Total Suspended Solids | 19.36 | 0.0002 | ND | ND | ND | ND
Suspended Sediment Concentration | 17.815 | 0.005 | ND | ND | ND | ND
Total Kjeldahl Nitrogen | 21.654 | < 0.0001 | BC | A | AB | C
Total Nitrogen | 21.11 | < 0.0001 | BC | A | AB | C
Total Phosphorus | 12.398 | 0.0061 | ND | ND | ND | ND
Enterococcus | 10.71 | 0.0134 | B | B | A | B
Escherichia coli | 5.18 | 0.159 | A | A | A | A
Total Chromium | 7.71 | 0.052 | A | A | A | A
Total Copper | 16.217 | 0.001 | ND | ND | ND | ND
Total Zinc | 23.154 | < 0.0001 | ND | ND | ND | ND
Total Lead | 17.75 | 0.0005 | ND | ND | ND | ND
Total Cadmium | 1.422 | 0.7 | A | A | A | A
Dissolved Lead | 3.035 | 0.386 | A | A | A | A
Dissolved Chromium | 8.015 | 0.046 | ND | ND | ND | ND
Dissolved Copper | 11.14 | 0.0005 | ND | ND | ND | ND
Dissolved Zinc | 14.036 | 0.003 | ND | ND | ND | ND
Dissolved Nickel | 5.84 | 0.119 | A | A | A | A
r