## Appendix 2
Appendix 2. Specific conductance and water temperature of Long Lake Creek upstream of Long Lake and Unit 1, Unit 2, Unit 2 Marsh, and Unit 3 of Long Lake National Wildlife Refuge, North Dakota, from 2008 through 2012
[Measurements collected using a hand-held meter. µS/cm at 25 °C, microsiemens per centimeter at 25 degrees Celsius; °C, degrees Celsius; --, no data]
Location | Site number | Date | Specific conductance, µS/cm at 25 °C | Temperature,°C
Long Lake Creek | LLC, site 1 | 2008-07-01 | 1347 | 26
Long Lake Creek | LLC, site 1 | 2008-07-17 | 1268 | 23.5
Long Lake Creek | LLC, site 1 | 2008-08-06 | 1121 | 24.7
Long Lake Creek | LLC, site 1 | 2008-08-18 | 1184 | 24.8
Long Lake Creek | LLC, site 1 | 2008-09-03 | 1203 | 16.2
Long Lake Creek | LLC, site 1 | 2008-09-18 | 1011 | 17.8
Long Lake Creek | LLC, site 1 | 2008-10-02 | 1346 | 12.4
Long Lake Creek | LLC, site 1 | 2008-10-16 | 1283 | 6.5
Long Lake Creek | LLC, site 1 | 2008-11-05 | 1128 | 8.5
Long Lake Creek | LLC, site 1 | 2009-04-30 | 662 | 8.2
Long Lake Creek | LLC, site 1 | 2009-05-13 | 1055 | 14.4
Long Lake Creek | LLC, site 1 | 2009-06-04 | 1492 | 18.2
Long Lake Creek | LLC, site 1 | 2009-06-17 | 1468 | 22.4
Long Lake Creek | LLC, site 1 | 2009-07-01 | 1355 | 22.2
Long Lake Creek | LLC, site 1 | 2009-07-15 | 1289 | 19.9
Long Lake Creek | LLC, site 1 | 2009-08-05 | 1201 | 18.6
Long Lake Creek | LLC, site 1 | 2009-08-12 | 1182 | 23.7
Long Lake Creek | LLC, site 1 | 2009-09-01 | 1214 | 17.5
Long Lake Creek | LLC, site 1 | 2009-09-15 | 1061 | 21.2
Long Lake Creek | LLC, site 1 | 2009-10-05 | 1069 | 9.1
Long Lake Creek | LLC, site 1 | 2009-10-14 | 1380 | 2.4
Long Lake Creek | LLC, site 1 | 2009-11-04 | 1193 | 3.1
Long Lake Creek | LLC, site 1 | 2009-11-17 | 1211 | 1.8
Long Lake Creek | LLC, site 1 | 2011-04-29 | 1348 | 13.2
Long Lake Creek | LLC, site 1 | 2012-04-04 | 1478 | 10
Long Lake Creek | LLC, site 1 | 2012-04-18 | 1631 | 10.7
Long Lake Creek | LLC, site 1 | 2012-04-30 | 1782 | 9.8
Long Lake Creek | LLC, site 1 | 2012-05-21 | 1632 | 18.5
Long Lake Creek | LLC, site 1 | 2012-06-04 | 1686 | 20.3
Long Lake Creek | LLC, site 1 | 2012-06-18 | 1627 | 21.6
Long Lake Creek | LLC, site 1 | 2012-07-05 | 1663 | 23.3
Long Lake Creek | LLC, site 1 | 2012-07-16 | 1510 | 27.8
Long Lake Creek | LLC, site 1 | 2012-08-01 | 1450 | 24.5
Long Lake Creek | LLC, site 1 | 2012-08-15 | 1471 | 21
Long Lake Creek | LLC, site 1 | 2012-09-05 | 1409 | 18.3
Long Lake Creek | LLC, site 1 | 2012-09-17 | 1343 | 14
Long Lake Creek | LLC, site 1 | 2012-10-01 | 1535 | 13.8
Long Lake Creek | LLC, site 1 | 2012-10-16 | 1682 | 11
Long Lake Creek | LLC, site 1 | 2012-11-01 | 1543 | 4.4
Unit 1 | Unit 1, site 1 | 2008-07-01 | 2494 | 25.9
Unit 1 | Unit 1, site 1 | 2008-07-17 | 2594 | 25.6
Unit 1 | Unit 1, site 1 | 2008-08-06 | 2824 | 27.3
Unit 1 | Unit 1, site 1 | 2008-08-18 | 2815 | 24.6
Unit 1 | Unit 1, site 1 | 2008-09-03 | 2842 | 19.1
Unit 1 | Unit 1, site 1 | 2008-09-18 | 3153 | 21.3
Unit 1 | Unit 1, site 1 | 2008-10-02 | 3063 | 17.2
Unit 1 | Unit 1, site 1 | 2008-10-16 | 2989 | 6.1
Unit 1 | Unit 1, site 1 | 2008-11-05 | 2890 | 8.9
Unit 1 | Unit 1, site 1 | 2009-04-02 | 195.6 | 0.7
Unit 1 | Unit 1, site 1 | 2009-04-30 | 758 | 7.5
Unit 1 | Unit 1, site 1 | 2009-05-13 | 648 | 13.6
Unit 1 | Unit 1, site 1 | 2009-06-04 | 726 | 16.8
Unit 1 | Unit 1, site 1 | 2009-06-17 | 842 | 20.4
Unit 1 | Unit 1, site 1 | 2009-07-01 | 887 | 22.9
Unit 1 | Unit 1, site 1 | 2009-07-15 | 931 | 19.4
Unit 1 | Unit 1, site 1 | 2009-08-05 | 1015 | 19.9
Unit 1 | Unit 1, site 1 | 2009-08-12 | 1050 | 22.9
Unit 1 | Unit 1, site 1 | 2009-09-01 | 1201 | 17.2
Unit 1 | Unit 1, site 1 | 2009-09-15 | 1330 | 20.4
Unit 1 | Unit 1, site 1 | 2009-10-05 | 1400 | 8.9
Unit 1 | Unit 1, site 1 | 2009-10-14 | 1508 | 1.4
Unit 1 | Unit 1, site 1 | 2009-11-04 | 1437 | 3.3
Unit 1 | Unit 1, site 1 | 2009-11-17 | 1402 | 1.9
Unit 1 | Unit 1, site 1 | 2010-04-21 | 863 | 13.1
Unit 1 | Unit 1, site 1 | 2010-05-03 | 974 | 9
Unit 1 | Unit 1, site 1 | 2010-05-19 | 1097 | 16.3
Unit 1 | Unit 1, site 1 | 2010-06-01 | 1215 | 17.8
Unit 1 | Unit 1, site 1 | 2010-06-16 | 1332 | 19.8
Unit 1 | Unit 1, site 1 | 2010-06-30 | 1442 | 23.2
Unit 1 | Unit 1, site 1 | 2010-07-14 | 1538 | 22.8
Unit 1 | Unit 1, site 1 | 2010-08-02 | 1540 | 24.5
Unit 1 | Unit 1, site 1 | 2010-08-16 | 1638 | 19.8
Unit 1 | Unit 1, site 1 | 2011-04-29 | 908 | 9.4
Unit 1 | Unit 1, site 1 | 2011-05-18 | 969 | 13.5
Unit 1 | Unit 1, site 1 | 2011-06-02 | 1404 | 16.2
Unit 1 | Unit 1, site 1 | 2011-06-15 | 1474 | 18.6
Unit 1 | Unit 1, site 1 | 2011-06-30 | 1560 | 22.5
Unit 1 | Unit 1, site 1 | 2011-07-13 | 1519 | 22.4
Unit 1 | Unit 1, site 1 | 2011-08-01 | 1502 | 26.1
Unit 1 | Unit 1, site 1 | 2011-08-15 | 1602 | 23.7
Unit 1 | Unit 1, site 1 | 2011-09-01 | 1622 | 21.8
Unit 1 | Unit 1, site 1 | 2011-09-19 | 1787 | 14.2
Unit 1 | Unit 1, site 1 | 2011-10-03 | 1873 | 15.8
Unit 1 | Unit 1, site 1 | 2011-10-17 | 1856 | 8.5
Unit 1 | Unit 1, site 1 | 2011-11-01 | 1908 | 5.8
Unit 1 | Unit 1, site 1 | 2011-11-15 | 1096 | 1.6
Unit 1 | Unit 1, site 1 | 2012-04-04 | 1750 | 10.6
Unit 1 | Unit 1, site 1 | 2012-04-18 | 1039 | 10.6
Unit 1 | Unit 1, site 1 | 2012-04-30 | 1885 | 11.1
Unit 1 | Unit 1, site 1 | 2012-05-21 | 1941 | 18.8
Unit 1 | Unit 1, site 1 | 2012-06-04 | 2044 | 22.4
Unit 1 | Unit 1, site 1 | 2012-06-18 | 2134 | 22.1
Unit 1 | Unit 1, site 1 | 2012-07-03 | 2305 | 25.7
Unit 1 | Unit 1, site 1 | 2012-07-16 | 2758 | 27.8
Unit 1 | Unit 1, site 1 | 2012-08-01 | 2301 | 24.4
Unit 1 | Unit 1, site 1 | 2012-08-15 | 2372 | 20.5
Unit 1 | Unit 1, site 1 | 2012-09-05 | 2230 | 20.1
Unit 1 | Unit 1, site 1 | 2012-10-16 | 2534 | 12.6
Unit 1 | Unit 1, site 1 | 2012-11-01 | 2819 | 5.4
Unit 1 | Unit 1, site 2 | 2008-06-19 | 2530 | 21.9
Unit 1 | Unit 1, site 2 | 2008-07-01 | 2460 | 23.4
Unit 1 | Unit 1, site 2 | 2008-07-17 | 2589 | 25.2
Unit 1 | Unit 1, site 2 | 2008-08-06 | 2889 | 28.1
Unit 1 | Unit 1, site 2 | 2008-08-18 | 2742 | 26.5
Unit 1 | Unit 1, site 2 | 2008-09-03 | 2947 | 20.1
Unit 1 | Unit 1, site 2 | 2008-09-18 | 3121 | 19.3
Unit 1 | Unit 1, site 2 | 2008-10-02 | 2964 | 17.9
Unit 1 | Unit 1, site 2 | 2008-10-16 | 2976 | 6.6
Unit 1 | Unit 1, site 2 | 2008-11-05 | 2947 | 9.2
Unit 1 | Unit 1, site 2 | 2009-04-23 | 680.1 | 9.7
Unit 1 | Unit 1, site 2 | 2009-04-30 | 771 | 7.2
Unit 1 | Unit 1, site 2 | 2009-05-13 | 650 | 14.3
Unit 1 | Unit 1, site 2 | 2009-06-03 | 735 | 19.3
Unit 1 | Unit 1, site 2 | 2009-06-04 | 724 | 17.1
Unit 1 | Unit 1, site 2 | 2009-06-17 | 860 | 26.9
Unit 1 | Unit 1, site 2 | 2009-07-01 | 889 | 23.1
Unit 1 | Unit 1, site 2 | 2009-07-15 | 896 | 19.6
Unit 1 | Unit 1, site 2 | 2009-08-05 | 1020 | 20.9
Unit 1 | Unit 1, site 2 | 2009-08-12 | 1054 | 23.5
Unit 1 | Unit 1, site 2 | 2009-09-01 | 1217 | 17.6
Unit 1 | Unit 1, site 2 | 2009-09-15 | 1299 | 20.8
Unit 1 | Unit 1, site 2 | 2009-10-05 | 1398 | 8.6
Unit 1 | Unit 1, site 2 | 2009-10-14 | 1525 | 1.5
Unit 1 | Unit 1, site 2 | 2009-11-04 | 1448 | 3.4
Unit 1 | Unit 1, site 2 | 2009-11-17 | 1482 | 2.4
Unit 1 | Unit 1, site 2 | 2010-04-21 | 886 | 14.5
Unit 1 | Unit 1, site 2 | 2010-05-03 | 971 | 9.9
Unit 1 | Unit 1, site 2 | 2010-05-19 | 1143 | 17.9
Unit 1 | Unit 1, site 2 | 2010-06-01 | 1201 | 18.9
Unit 1 | Unit 1, site 2 | 2010-06-16 | 1366 | 20.4
Unit 1 | Unit 1, site 2 | 2010-06-30 | 1484 | 23.5
Unit 1 | Unit 1, site 2 | 2010-07-14 | 1548 | 22.9
Unit 1 | Unit 1, site 2 | 2010-08-02 | 1545 | 25
Unit 1 | Unit 1, site 2 | 2010-08-16 | 1621 | 20.3
Unit 1 | Unit 1, site 2 | 2011-04-29 | 947 | 9.6
Unit 1 | Unit 1, site 2 | 2011-05-18 | 1218 | 14.1
Unit 1 | Unit 1, site 2 | 2011-06-02 | 1391 | 17.2
Unit 1 | Unit 1, site 2 | 2011-06-15 | 1485 | 18.9
Unit 1 | Unit 1, site 2 | 2011-06-30 | 1622 | 23
Unit 1 | Unit 1, site 2 | 2011-07-13 | 1496 | 22.7
Unit 1 | Unit 1, site 2 | 2011-08-01 | 1498 | 27.1
Unit 1 | Unit 1, site 2 | 2011-08-15 | 1580 | 24.2
Unit 1 | Unit 1, site 2 | 2011-09-01 | 1608 | 21.7
Unit 1 | Unit 1, site 2 | 2011-09-19 | 1809 | 14.8
Unit 1 | Unit 1, site 2 | 2011-10-03 | 1885 | 16.5
Unit 1 | Unit 1, site 2 | 2011-10-17 | 1866 | 8.9
Unit 1 | Unit 1, site 2 | 2011-11-01 | 1933 | 6
Unit 1 | Unit 1, site 2 | 2011-11-15 | 1095 | 1.6
Unit 1 | Unit 1, site 2 | 2012-04-04 | 1747 | 11.1
Unit 1 | Unit 1, site 2 | 2012-04-18 | 1802 | 11.4
Unit 1 | Unit 1, site 2 | 2012-04-30 | 1880 | 11.8
Unit 1 | Unit 1, site 2 | 2012-05-21 | 1938 | 18.8
Unit 1 | Unit 1, site 2 | 2012-06-04 | 2063 | 23.5
Unit 1 | Unit 1, site 2 | 2012-06-18 | 2131 | 21.9
Unit 1 | Unit 1, site 2 | 2012-07-03 | 2280 | 25
Unit 1 | Unit 1, site 2 | 2012-07-16 | 2751 | 27.2
Unit 1 | Unit 1, site 2 | 2012-08-01 | 2356 | 24.6
Unit 1 | Unit 1, site 2 | 2012-08-15 | 2370 | 20.6
Unit 1 | Unit 1, site 2 | 2012-09-05 | 2515 | 20.3
Unit 1 | Unit 1, site 2 | 2012-09-17 | 2609 | 14
Unit 1 | Unit 1, site 2 | 2012-10-01 | 2646 | 15.9
Unit 1 | Unit 1, site 2 | 2012-10-16 | 2520 | 12.1
Unit 1 | Unit 1, site 2 | 2012-11-01 | 2781 | 4.8
Unit 1 | Unit 1, site 3 | 2008-07-17 | 2662 | 26.6
Unit 1 | Unit 1, site 3 | 2008-08-06 | 1821 | 29
Unit 1 | Unit 1, site 3 | 2008-08-18 | 2748 | 26.4
Unit 1 | Unit 1, site 3 | 2008-09-03 | 2568 | 19.1
Unit 1 | Unit 1, site 3 | 2008-09-18 | 3096 | 20
Unit 1 | Unit 1, site 3 | 2008-10-02 | 3030 | 13.1
Unit 1 | Unit 1, site 3 | 2008-10-16 | 2983 | 5.7
Unit 1 | Unit 1, site 3 | 2008-11-05 | 2760 | 8.8
Unit 1 | Unit 1, site 3 | 2009-05-01 | 637 | 7.1
Unit 1 | Unit 1, site 3 | 2009-05-13 | 636.3 | 13.4
Unit 1 | Unit 1, site 3 | 2009-06-04 | 757 | 17.6
Unit 1 | Unit 1, site 3 | 2009-06-17 | 816 | 20.8
Unit 1 | Unit 1, site 3 | 2009-07-01 | 958 | 21.7
Unit 1 | Unit 1, site 3 | 2009-07-15 | 900 | 19.9
Unit 1 | Unit 1, site 3 | 2009-08-05 | 1022 | 19
Unit 1 | Unit 1, site 3 | 2009-08-12 | 1085 | 22.2
Unit 1 | Unit 1, site 3 | 2009-09-01 | 1142 | 18.2
Unit 1 | Unit 1, site 3 | 2009-09-15 | 1273 | 20.8
Unit 1 | Unit 1, site 3 | 2009-10-05 | 1413 | 8.7
Unit 1 | Unit 1, site 3 | 2009-10-14 | 1443 | 1.5
Unit 1 | Unit 1, site 3 | 2009-11-04 | 1440 | 3.4
Unit 1 | Unit 1, site 3 | 2009-11-17 | 1500 | 3.1
Unit 1 | Unit 1, site 3 | 2010-04-21 | 911 | 12.7
Unit 1 | Unit 1, site 3 | 2010-05-03 | 975 | 11.6
Unit 1 | Unit 1, site 3 | 2010-05-19 | 1095 | 17.3
Unit 1 | Unit 1, site 3 | 2010-06-01 | 1235 | 18.4
Unit 1 | Unit 1, site 3 | 2010-06-16 | 1360 | 21.2
Unit 1 | Unit 1, site 3 | 2010-06-30 | 1440 | 23.3
Unit 1 | Unit 1, site 3 | 2010-07-14 | 1252 | 22.5
Unit 1 | Unit 1, site 3 | 2010-08-02 | 1470 | 24.1
Unit 1 | Unit 1, site 3 | 2010-08-16 | 1624 | 21.4
Unit 1 | Unit 1, site 3 | 2011-04-29 | 958 | 9.6
Unit 1 | Unit 1, site 3 | 2011-05-18 | 1131 | 12.7
Unit 1 | Unit 1, site 3 | 2011-06-02 | 1440 | 15.7
Unit 1 | Unit 1, site 3 | 2011-06-15 | 1546 | 17.7
Unit 1 | Unit 1, site 3 | 2011-06-30 | 1529 | 22.1
Unit 1 | Unit 1, site 3 | 2011-07-13 | 1414 | 22.2
Unit 1 | Unit 1, site 3 | 2011-08-01 | 1512 | 25.3
Unit 1 | Unit 1, site 3 | 2011-08-15 | 1636 | 22.8
Unit 1 | Unit 1, site 3 | 2011-09-01 | 1620 | 21.6
Unit 1 | Unit 1, site 3 | 2011-09-19 | 1643 | 15.3
Unit 1 | Unit 1, site 3 | 2011-10-03 | 1850 | 14.2
Unit 1 | Unit 1, site 3 | 2011-10-17 | 1624 | 8.7
Unit 1 | Unit 1, site 3 | 2011-11-01 | 1925 | 5.5
Unit 1 | Unit 1, site 3 | 2012-04-04 | 1753 | 12.3
Unit 1 | Unit 1, site 3 | 2012-04-18 | 1784 | 9
Unit 1 | Unit 1, site 3 | 2012-04-30 | 1915 | 8.5
Unit 1 | Unit 1, site 3 | 2012-05-21 | 1919 | 18.9
Unit 1 | Unit 1, site 3 | 2012-06-04 | 2067 | 20.4
Unit 1 | Unit 1, site 3 | 2012-06-18 | 2133 | 22.4
Unit 1 | Unit 1, site 3 | 2012-07-03 | 2339 | --
Unit 1 | Unit 1, site 3 | 2012-07-16 | 2213 | 29.3
Unit 1 | Unit 1, site 3 | 2012-08-01 | 2311 | 23.5
Unit 1 | Unit 1, site 3 | 2012-08-15 | 1810 | 19.8
Unit 1 | Unit 1, site 3 | 2012-09-05 | 2471 | 17.2
Unit 1 | Unit 1, site 3 | 2012-09-17 | 1921 | 16.1
Unit 1 | Unit 1, site 3 | 2012-10-01 | 2585 | 10.1
Unit 1 | Unit 1, site 3 | 2012-10-16 | 2790 | 12.8
Unit 1 | Unit 1, site 3 | 2012-11-01 | 2740 | 2.4
Unit 1 | Unit 1, site 4 | 2008-06-19 | 1415 | 20.2
Unit 1 | Unit 1, site 4 | 2008-07-01 | 1564 | 24.3
Unit 1 | Unit 1, site 4 | 2008-07-17 | 2389 | 22.9
Unit 1 | Unit 1, site 4 | 2008-08-06 | 1314 | 23.1
Unit 1 | Unit 1, site 4 | 2008-08-18 | 1778 | 23.1
Unit 1 | Unit 1, site 4 | 2008-09-03 | 2448 | 14.9
Unit 1 | Unit 1, site 4 | 2008-09-18 | 2839 | 17.3
Unit 1 | Unit 1, site 4 | 2008-10-02 | 2165 | 12.8
Unit 1 | Unit 1, site 4 | 2008-10-16 | 1489 | 6.1
Unit 1 | Unit 1, site 4 | 2008-11-05 | 1113 | 8.4
Unit 1 | Unit 1, site 4 | 2009-04-30 | 637 | 7.8
Unit 1 | Unit 1, site 4 | 2009-05-13 | 924 | 13.9
Unit 1 | Unit 1, site 4 | 2009-06-04 | 1486 | 17.5
Unit 1 | Unit 1, site 4 | 2009-06-17 | 1492 | 19.6
Unit 1 | Unit 1, site 4 | 2009-07-01 | 1396 | 23
Unit 1 | Unit 1, site 4 | 2009-07-15 | 1308 | 19.9
Unit 1 | Unit 1, site 4 | 2009-08-05 | 1260 | 20.1
Unit 1 | Unit 1, site 4 | 2009-08-12 | 1236 | 23.4
Unit 1 | Unit 1, site 4 | 2009-09-01 | 1238 | 18.7
Unit 1 | Unit 1, site 4 | 2009-09-15 | 1284 | 19.6
Unit 1 | Unit 1, site 4 | 2009-10-05 | 1202 | 9.4
Unit 1 | Unit 1, site 4 | 2009-10-14 | 1315 | 2.9
Unit 1 | Unit 1, site 4 | 2009-11-04 | 1174 | 3.6
Unit 1 | Unit 1, site 4 | 2009-11-17 | 1310 | 2.1
Unit 1 | Unit 1, site 4 | 2010-04-21 | 1276 | 12.1
Unit 1 | Unit 1, site 4 | 2010-05-03 | 1492 | 9.6
Unit 1 | Unit 1, site 4 | 2010-05-19 | 1464 | 18.4
Unit 1 | Unit 1, site 4 | 2010-06-01 | 1400 | 49.1
Unit 1 | Unit 1, site 4 | 2010-06-16 | 1417 | 21.1
Unit 1 | Unit 1, site 4 | 2010-06-30 | 1419 | 24.2
Unit 1 | Unit 1, site 4 | 2010-07-14 | 1546 | 23.1
Unit 1 | Unit 1, site 4 | 2010-08-02 | 1589 | 24.2
Unit 1 | Unit 1, site 4 | 2010-08-17 | 1648 | 21.6
Unit 1 | Unit 1, site 4 | 2011-04-29 | 1255 | 11.6
Unit 1 | Unit 1, site 4 | 2011-05-18 | 1541 | --
Unit 1 | Unit 1, site 4 | 2011-06-02 | 1637 | 15.2
Unit 1 | Unit 1, site 4 | 2011-06-15 | 1229 | 16.9
Unit 1 | Unit 1, site 4 | 2011-06-30 | 1499 | 23.5
Unit 1 | Unit 1, site 4 | 2011-07-13 | 1187 | 22.8
Unit 1 | Unit 1, site 4 | 2011-08-01 | 1230 | 25.3
Unit 1 | Unit 1, site 4 | 2011-08-15 | 1547 | 22.5
Unit 1 | Unit 1, site 4 | 2011-09-01 | 1521 | 21.5
Unit 1 | Unit 1, site 4 | 2011-09-19 | 1663 | 14.9
Unit 1 | Unit 1, site 4 | 2011-10-03 | 1634 | 14.1
Unit 1 | Unit 1, site 4 | 2011-10-17 | 1419 | 8.7
Unit 1 | Unit 1, site 4 | 2011-11-01 | 1544 | 5.2
Unit 1 | Unit 1, site 4 | 2011-11-15 | 862 | 1.2
Unit 1 | Unit 1, site 4 | 2012-04-04 | 1455 | 11.1
Unit 1 | Unit 1, site 4 | 2012-04-18 | 1626 | 8.4
Unit 1 | Unit 1, site 4 | 2012-04-30 | 1740 | 9.7
Unit 1 | Unit 1, site 4 | 2012-05-21 | 1365 | 17.4
Unit 1 | Unit 1, site 4 | 2012-06-04 | 1710 | 19.4
Unit 1 | Unit 1, site 4 | 2012-06-18 | 1519 | 22
Unit 1 | Unit 1, site 4 | 2012-07-03 | 1704 | --
Unit 1 | Unit 1, site 4 | 2012-07-16 | 1589 | 26.4
Unit 1 | Unit 1, site 4 | 2012-08-01 | 1760 | 25.1
Unit 1 | Unit 1, site 4 | 2012-08-15 | 1831 | 21.8
Unit 1 | Unit 1, site 4 | 2012-09-05 | 1855 | 19.5
Unit 1 | Unit 1, site 4 | 2012-09-17 | 2018 | 14.8
Unit 1 | Unit 1, site 4 | 2012-10-01 | 1555 | 14.1
Unit 1 | Unit 1, site 4 | 2012-10-16 | 1785 | 10.8
Unit 1 | Unit 1, site 4 | 2012-11-01 | 1544 | 4
Unit 2 | Unit 2, site 1 | 2008-06-19 | 2242 | 18.3
Unit 2 | Unit 2, site 1 | 2008-07-01 | 2939 | 23.4
Unit 2 | Unit 2, site 1 | 2008-07-17 | 3177 | 21.8
Unit 2 | Unit 2, site 1 | 2008-08-06 | 3027 | 22.9
Unit 2 | Unit 2, site 1 | 2008-08-18 | 3162 | 22.6
Unit 2 | Unit 2, site 1 | 2008-09-03 | 3540 | 15.3
Unit 2 | Unit 2, site 1 | 2008-09-18 | 3473 | 16.5
Unit 2 | Unit 2, site 1 | 2008-10-02 | 3327 | 12.6
Unit 2 | Unit 2, site 1 | 2008-10-16 | 3090 | 5.1
Unit 2 | Unit 2, site 1 | 2008-11-05 | 3460 | 8.2
Unit 2 | Unit 2, site 1 | 2009-04-02 | 869 | 1
Unit 2 | Unit 2, site 1 | 2009-04-30 | 435 | 7.6
Unit 2 | Unit 2, site 1 | 2009-05-13 | 382.4 | 13.6
Unit 2 | Unit 2, site 1 | 2009-06-04 | 970 | 16.5
Unit 2 | Unit 2, site 1 | 2009-06-17 | 938 | 20.1
Unit 2 | Unit 2, site 1 | 2009-07-01 | 1039 | 21.8
Unit 2 | Unit 2, site 1 | 2009-07-15 | 976 | 18.6
Unit 2 | Unit 2, site 1 | 2009-08-05 | 1124 | 18.9
Unit 2 | Unit 2, site 1 | 2009-08-12 | 1237 | 21.9
Unit 2 | Unit 2, site 1 | 2009-09-01 | 1332 | 17.7
Unit 2 | Unit 2, site 1 | 2009-09-15 | 1454 | 20.4
Unit 2 | Unit 2, site 1 | 2009-10-05 | 1575 | 8.7
Unit 2 | Unit 2, site 1 | 2009-10-14 | 1625 | 1.4
Unit 2 | Unit 2, site 1 | 2009-11-04 | 1420 | 2.9
Unit 2 | Unit 2, site 1 | 2009-11-17 | 1504 | 2.4
Unit 2 | Unit 2, site 1 | 2010-04-21 | 882 | 11.6
Unit 2 | Unit 2, site 1 | 2010-05-03 | 1230 | 8.7
Unit 2 | Unit 2, site 1 | 2010-05-19 | 1327 | 17.3
Unit 2 | Unit 2, site 1 | 2010-06-01 | 1487 | 18.1
Unit 2 | Unit 2, site 1 | 2010-06-16 | 1598 | 21.6
Unit 2 | Unit 2, site 1 | 2010-06-30 | 1510 | 23.3
Unit 2 | Unit 2, site 1 | 2010-07-14 | 1587 | 22.3
Unit 2 | Unit 2, site 1 | 2010-08-02 | 1663 | 24.3
Unit 2 | Unit 2, site 1 | 2010-08-17 | 1722 | 19.7
Unit 2 | Unit 2, site 1 | 2011-04-29 | 929 | 7.8
Unit 2 | Unit 2, site 1 | 2011-05-18 | 1414 | 12.5
Unit 2 | Unit 2, site 1 | 2011-06-02 | 1680 | 15.3
Unit 2 | Unit 2, site 1 | 2011-06-15 | 1640 | 17.9
Unit 2 | Unit 2, site 1 | 2011-06-30 | 1772 | 22
Unit 2 | Unit 2, site 1 | 2011-07-13 | 1462 | 22
Unit 2 | Unit 2, site 1 | 2011-08-01 | 1817 | 25
Unit 2 | Unit 2, site 1 | 2011-08-15 | 1747 | 22.5
Unit 2 | Unit 2, site 1 | 2011-09-01 | 1935 | 22.1
Unit 2 | Unit 2, site 1 | 2011-09-19 | 1907 | 14.4
Unit 2 | Unit 2, site 1 | 2011-10-03 | 2108 | 14.3
Unit 2 | Unit 2, site 1 | 2011-10-17 | 1857 | 8.2
Unit 2 | Unit 2, site 1 | 2011-11-01 | 2156 | 5.6
Unit 2 | Unit 2, site 1 | 2011-11-15 | 1212 | 1.6
Unit 2 | Unit 2, site 1 | 2012-04-04 | 2020 | 10.7
Unit 2 | Unit 2, site 1 | 2012-04-18 | 2091 | 11
Unit 2 | Unit 2, site 1 | 2012-04-30 | 2060 | 9.6
Unit 2 | Unit 2, site 1 | 2012-05-21 | 1928 | 17.3
Unit 2 | Unit 2, site 1 | 2012-06-04 | 2289 | 17.6
Unit 2 | Unit 2, site 1 | 2012-06-18 | 2161 | 20.6
Unit 2 | Unit 2, site 1 | 2012-07-03 | 2560 | --
Unit 2 | Unit 2, site 1 | 2012-07-16 | 2443 | 26.2
Unit 2 | Unit 2, site 1 | 2012-08-01 | 2600 | 24.5
Unit 2 | Unit 2, site 1 | 2012-08-15 | 2671 | 21.5
Unit 2 | Unit 2, site 1 | 2012-09-05 | 2750 | 18
Unit 2 | Unit 2, site 1 | 2012-09-17 | 2774 | 13.9
Unit 2 | Unit 2, site 1 | 2012-10-01 | 2902 | 14.6
Unit 2 | Unit 2, site 1 | 2012-10-16 | 2726 | 11.3
Unit 2 | Unit 2, site 1 | 2012-11-01 | 2899 | 3.1
Unit 2 | Unit 2, site 2 | 2009-04-23 | 265 | 11.9
Unit 2 | Unit 2, site 2 | 2009-05-01 | 358 | 7.3
Unit 2 | Unit 2, site 2 | 2009-05-13 | 411.5 | 13.9
Unit 2 | Unit 2, site 2 | 2009-06-03 | 808 | 16.2
Unit 2 | Unit 2, site 2 | 2009-06-04 | 825 | 16.8
Unit 2 | Unit 2, site 2 | 2009-06-17 | 948 | 20.8
Unit 2 | Unit 2, site 2 | 2009-07-01 | 1022 | 21.5
Unit 2 | Unit 2, site 2 | 2009-07-15 | 1122 | 18.9
Unit 2 | Unit 2, site 2 | 2009-08-05 | 1188 | 19.8
Unit 2 | Unit 2, site 2 | 2009-08-12 | 1214 | 22.2
Unit 2 | Unit 2, site 2 | 2009-09-01 | 1336 | 17.4
Unit 2 | Unit 2, site 2 | 2009-09-15 | 1443 | 21.1
Unit 2 | Unit 2, site 2 | 2009-10-05 | 1588 | 8.6
Unit 2 | Unit 2, site 2 | 2009-10-14 | 1699 | 1.3
Unit 2 | Unit 2, site 2 | 2009-11-04 | 1639 | 2.9
Unit 2 | Unit 2, site 2 | 2009-11-17 | 1572 | 3.1
Unit 2 | Unit 2, site 2 | 2010-04-21 | 947 | 11.1
Unit 2 | Unit 2, site 2 | 2010-05-03 | 1271 | 9.2
Unit 2 | Unit 2, site 2 | 2010-05-19 | 1332 | 18.3
Unit 2 | Unit 2, site 2 | 2010-06-01 | 1495 | 17.7
Unit 2 | Unit 2, site 2 | 2010-06-16 | 1625 | 22.8
Unit 2 | Unit 2, site 2 | 2010-06-30 | 1572 | 23.8
Unit 2 | Unit 2, site 2 | 2010-07-14 | 1696 | 22.7
Unit 2 | Unit 2, site 2 | 2010-08-02 | 1716 | 24.1
Unit 2 | Unit 2, site 2 | 2010-08-17 | 1817 | 20.4
Unit 2 | Unit 2, site 2 | 2011-04-29 | 934 | 7.8
Unit 2 | Unit 2, site 2 | 2011-05-18 | 1370 | 12.7
Unit 2 | Unit 2, site 2 | 2011-06-02 | 1710 | 16
Unit 2 | Unit 2, site 2 | 2011-06-15 | 1680 | 17.4
Unit 2 | Unit 2, site 2 | 2011-06-30 | 1756 | 22.3
Unit 2 | Unit 2, site 2 | 2011-07-13 | 1787 | 22.3
Unit 2 | Unit 2, site 2 | 2011-08-01 | 1835 | 24.3
Unit 2 | Unit 2, site 2 | 2011-08-15 | 1862 | 22.9
Unit 2 | Unit 2, site 2 | 2011-09-01 | 1940 | 22.1
Unit 2 | Unit 2, site 2 | 2011-09-19 | 1956 | 14.4
Unit 2 | Unit 2, site 2 | 2011-10-03 | 2130 | 14.2
Unit 2 | Unit 2, site 2 | 2011-10-17 | 2182 | 9
Unit 2 | Unit 2, site 2 | 2011-11-01 | 2199 | 5.4
Unit 2 | Unit 2, site 2 | 2011-11-15 | 1218 | 1.6
Unit 2 | Unit 2, site 2 | 2012-04-04 | 2162 | 11.1
Unit 2 | Unit 2, site 2 | 2012-04-18 | 1745 | 11.2
Unit 2 | Unit 2, site 2 | 2012-04-30 | 2055 | 9.6
Unit 2 | Unit 2, site 2 | 2012-05-21 | 2019 | 16.7
Unit 2 | Unit 2, site 2 | 2012-06-04 | 2328 | 18.2
Unit 2 | Unit 2, site 2 | 2012-06-18 | 2415 | 20.3
Unit 2 | Unit 2, site 2 | 2012-07-03 | 2540 | --
Unit 2 | Unit 2, site 2 | 2012-07-16 | 2445 | 26.9
Unit 2 | Unit 2, site 2 | 2012-08-01 | 2563 | 25.3
Unit 2 | Unit 2, site 2 | 2012-08-15 | 2661 | 21.2
Unit 2 | Unit 2, site 2 | 2012-09-05 | 2345 | 17.6
Unit 2 | Unit 2, site 2 | 2012-09-17 | 2820 | 14.5
Unit 2 | Unit 2, site 2 | 2012-10-01 | 2758 | 14.4
Unit 2 | Unit 2, site 2 | 2012-10-16 | 2927 | 11.1
Unit 2 | Unit 2, site 2 | 2012-11-01 | 3009 | 3
Unit 2 | Unit 2, site 3 | 2008-06-19 | 3055 | 20.3
Unit 2 | Unit 2, site 3 | 2008-07-01 | 3035 | 23
Unit 2 | Unit 2, site 3 | 2008-07-17 | 3275 | 23.3
Unit 2 | Unit 2, site 3 | 2008-08-06 | 2867 | 24.5
Unit 2 | Unit 2, site 3 | 2008-08-18 | 3187 | 23.9
Unit 2 | Unit 2, site 3 | 2008-09-03 | 3409 | 24.8
Unit 2 | Unit 2, site 3 | 2008-09-18 | 3654 | 16.2
Unit 2 | Unit 2, site 3 | 2008-10-02 | 3579 | 18.1
Unit 2 | Unit 2, site 3 | 2008-10-16 | 3338 | 6
Unit 2 | Unit 2, site 3 | 2008-11-05 | 3427 | 8.7
Unit 2 | Unit 2, site 3 | 2009-05-01 | 413 | 7.3
Unit 2 | Unit 2, site 3 | 2009-05-14 | 545.2 | 9.8
Unit 2 | Unit 2, site 3 | 2009-06-04 | 825 | 16.5
Unit 2 | Unit 2, site 3 | 2009-06-17 | 920 | --
Unit 2 | Unit 2, site 3 | 2009-07-01 | 1034 | --
Unit 2 | Unit 2, site 3 | 2009-07-16 | 1121 | 18.4
Unit 2 | Unit 2, site 3 | 2009-08-05 | 1204 | 24.9
Unit 2 | Unit 2, site 3 | 2009-08-12 | 1241 | 20.5
Unit 2 | Unit 2, site 3 | 2009-09-01 | 1320 | 17.4
Unit 2 | Unit 2, site 3 | 2009-09-15 | 1481 | 22.4
Unit 2 | Unit 2, site 3 | 2009-10-05 | 1595 | --
Unit 2 | Unit 2, site 3 | 2009-10-14 | 1674 | 1.6
Unit 2 | Unit 2, site 3 | 2009-11-04 | 1582 | 2.8
Unit 2 | Unit 2, site 3 | 2009-11-17 | 1721 | 3.6
Unit 2 | Unit 2, site 3 | 2010-04-21 | 884 | 11.4
Unit 2 | Unit 2, site 3 | 2010-05-03 | 1178 | 8.4
Unit 2 | Unit 2, site 3 | 2010-05-17 | 1277 | 13.5
Unit 2 | Unit 2, site 3 | 2010-06-01 | 1495 | 12.7
Unit 2 | Unit 2, site 3 | 2010-06-16 | 1568 | --
Unit 2 | Unit 2, site 3 | 2010-07-01 | 1629 | --
Unit 2 | Unit 2, site 3 | 2010-07-14 | 1626 | --
Unit 2 | Unit 2, site 3 | 2010-08-02 | 1664 | --
Unit 2 | Unit 2, site 3 | 2010-08-17 | 1839 | 19.8
Unit 2 | Unit 2, site 3 | 2011-04-29 | 912 | 8.4
Unit 2 | Unit 2, site 3 | 2011-05-18 | 1418 | 13
Unit 2 | Unit 2, site 3 | 2011-06-02 | 1682 | 14.2
Unit 2 | Unit 2, site 3 | 2011-06-15 | 1698 | 17.4
Unit 2 | Unit 2, site 3 | 2011-06-30 | 1784 | 23.8
Unit 2 | Unit 2, site 3 | 2011-07-13 | 1691 | 22.8
Unit 2 | Unit 2, site 3 | 2011-08-01 | 1817 | 24.9
Unit 2 | Unit 2, site 3 | 2011-08-15 | 1873 | 22.7
Unit 2 | Unit 2, site 3 | 2011-09-01 | 1899 | 21.7
Unit 2 | Unit 2, site 3 | 2011-09-19 | 1967 | 12.6
Unit 2 | Unit 2, site 3 | 2011-10-03 | 2130 | 14.5
Unit 2 | Unit 2, site 3 | 2011-10-17 | 2147 | 7.5
Unit 2 | Unit 2, site 3 | 2011-11-01 | 2180 | 5.2
Unit 2 | Unit 2, site 3 | 2011-11-15 | 1187 | 0.9
Unit 2 | Unit 2, site 3 | 2012-04-04 | 1895 | 13.2
Unit 2 | Unit 2, site 3 | 2012-04-18 | 2064 | 8.8
Unit 2 | Unit 2, site 3 | 2012-04-30 | 2147 | 8.9
Unit 2 | Unit 2, site 3 | 2012-05-21 | 2156 | 16.7
Unit 2 | Unit 2, site 3 | 2012-06-04 | 2302 | 19.1
Unit 2 | Unit 2, site 3 | 2012-06-18 | 2381 | 20.9
Unit 2 | Unit 2, site 3 | 2012-07-03 | 2574 | 24.9
Unit 2 | Unit 2, site 3 | 2012-07-16 | 2412 | 27.4
Unit 2 | Unit 2, site 3 | 2012-08-01 | 2610 | 23.7
Unit 2 | Unit 2, site 3 | 2012-08-15 | 2595 | 21.1
Unit 2 | Unit 2, site 3 | 2012-09-05 | 2725 | 16.1
Unit 2 | Unit 2, site 3 | 2012-09-17 | 2772 | 15
Unit 2 | Unit 2, site 3 | 2012-10-01 | 2662 | 11.1
Unit 2 | Unit 2, site 3 | 2012-10-16 | 2730 | 10.9
Unit 2 | Unit 2, site 3 | 2012-11-01 | 2861 | 2.6
Unit 2 | Unit 2, site 4 | 2008-07-01 | 3074 | 23.8
Unit 2 | Unit 2, site 4 | 2008-07-17 | 3269 | 23
Unit 2 | Unit 2, site 4 | 2008-08-06 | 3235 | 24.2
Unit 2 | Unit 2, site 4 | 2008-08-18 | 3315 | 27.6
Unit 2 | Unit 2, site 4 | 2008-09-03 | 3483 | 18.1
Unit 2 | Unit 2, site 4 | 2008-09-18 | 3067 | 16.4
Unit 2 | Unit 2, site 4 | 2008-10-02 | 3433 | 15
Unit 2 | Unit 2, site 4 | 2008-10-16 | 3447 | 4.9
Unit 2 | Unit 2, site 4 | 2008-11-05 | 3477 | 8.9
Unit 2 | Unit 2, site 4 | 2009-06-04 | 984 | 18.4
Unit 2 | Unit 2, site 4 | 2009-06-17 | 1132 | --
Unit 2 | Unit 2, site 4 | 2009-07-01 | 1030 | --
Unit 2 | Unit 2, site 4 | 2009-07-16 | 1090 | 18.3
Unit 2 | Unit 2, site 4 | 2009-08-05 | 1242 | 23.6
Unit 2 | Unit 2, site 4 | 2009-08-12 | 1328 | 23
Unit 2 | Unit 2, site 4 | 2009-09-01 | 1405 | 16.9
Unit 2 | Unit 2, site 4 | 2009-09-15 | 1443 | 20.3
Unit 2 | Unit 2, site 4 | 2009-10-05 | 1697 | --
Unit 2 | Unit 2, site 4 | 2009-10-14 | 1637 | 2
Unit 2 | Unit 2, site 4 | 2009-11-04 | 1663 | 2.8
Unit 2 | Unit 2, site 4 | 2009-11-17 | 2336 | 2.5
Unit 2 | Unit 2, site 4 | 2010-04-21 | 913 | 11.1
Unit 2 | Unit 2, site 4 | 2010-05-03 | 1201 | 7.9
Unit 2 | Unit 2, site 4 | 2010-05-17 | 1344 | 13.8
Unit 2 | Unit 2, site 4 | 2010-06-01 | 1470 | 14
Unit 2 | Unit 2, site 4 | 2010-06-16 | 1613 | --
Unit 2 | Unit 2, site 4 | 2010-07-01 | 1931 | --
Unit 2 | Unit 2, site 4 | 2010-07-14 | 1785 | --
Unit 2 | Unit 2, site 4 | 2010-08-02 | 2185 | --
Unit 2 | Unit 2, site 4 | 2010-08-16 | 1782 | 20.7
Unit 2 | Unit 2, site 4 | 2011-04-29 | 962 | 10.7
Unit 2 | Unit 2, site 4 | 2011-05-18 | 1438 | 11.9
Unit 2 | Unit 2, site 4 | 2011-06-02 | 1696 | --
Unit 2 | Unit 2, site 4 | 2011-06-15 | 1640 | 18.7
Unit 2 | Unit 2, site 4 | 2011-06-30 | 1796 | 22.6
Unit 2 | Unit 2, site 4 | 2011-07-15 | 1808 | 22.1
Unit 2 | Unit 2, site 4 | 2011-08-01 | 1829 | 25
Unit 2 | Unit 2, site 4 | 2011-08-15 | 1847 | 22.9
Unit 2 | Unit 2, site 4 | 2011-09-01 | 1923 | 21.8
Unit 2 | Unit 2, site 4 | 2011-09-19 | 2034 | 13.7
Unit 2 | Unit 2, site 4 | 2011-10-03 | 2141 | 14.8
Unit 2 | Unit 2, site 4 | 2011-10-17 | 2135 | 7.3
Unit 2 | Unit 2, site 4 | 2011-11-01 | 2182 | 6.3
Unit 2 | Unit 2, site 4 | 2011-11-15 | 1196 | 0.9
Unit 2 | Unit 2, site 4 | 2012-04-04 | 2011 | 12
Unit 2 | Unit 2, site 4 | 2012-04-18 | 2161 | 8.8
Unit 2 | Unit 2, site 4 | 2012-04-30 | 2529 | 8.7
Unit 2 | Unit 2, site 4 | 2012-05-21 | 2545 | 17.3
Unit 2 | Unit 2, site 4 | 2012-06-04 | 2354 | 25.2
Unit 2 | Unit 2, site 4 | 2012-06-18 | 2395 | 22
Unit 2 | Unit 2, site 4 | 2012-07-03 | 2560 | 24.1
Unit 2 | Unit 2, site 4 | 2012-07-16 | 2584 | 24.3
Unit 2 | Unit 2, site 4 | 2012-08-01 | 2704 | 23.4
Unit 2 | Unit 2, site 4 | 2012-08-15 | 2089 | 20.4
Unit 2 | Unit 2, site 4 | 2012-09-05 | 2935 | 16
Unit 2 | Unit 2, site 4 | 2012-09-17 | 2205 | 13.3
Unit 2 | Unit 2, site 4 | 2012-10-01 | 2832 | 10.6
Unit 2 | Unit 2, site 4 | 2012-10-16 | 3040 | 11.2
Unit 2 | Unit 2, site 4 | 2012-11-01 | 2969 | 3.3
Unit 2 | Unit 2, site 5 | 2008-07-01 | 3072 | 25.7
Unit 2 | Unit 2, site 5 | 2008-07-17 | 3170 | 23.8
Unit 2 | Unit 2, site 5 | 2008-08-06 | 3455 | 26.6
Unit 2 | Unit 2, site 5 | 2008-08-18 | 3280 | 24.5
Unit 2 | Unit 2, site 5 | 2008-09-03 | 3522 | 20.2
Unit 2 | Unit 2, site 5 | 2008-09-18 | 3651 | 18.3
Unit 2 | Unit 2, site 5 | 2008-10-02 | 3559 | 14.6
Unit 2 | Unit 2, site 5 | 2008-10-16 | 3490 | 5.7
Unit 2 | Unit 2, site 5 | 2008-11-05 | 3605 | 8.3
Unit 2 | Unit 2, site 5 | 2009-04-02 | 268 | 0.3
Unit 2 | Unit 2, site 5 | 2009-04-23 | 259.5 | 13.7
Unit 2 | Unit 2, site 5 | 2009-04-30 | 545 | 7.5
Unit 2 | Unit 2, site 5 | 2009-05-13 | 636.8 | 13.5
Unit 2 | Unit 2, site 5 | 2009-06-04 | 900 | 17
Unit 2 | Unit 2, site 5 | 2009-06-17 | 1045 | 22.3
Unit 2 | Unit 2, site 5 | 2009-07-01 | 1263 | 22.3
Unit 2 | Unit 2, site 5 | 2009-07-15 | 1127 | 18.5
Unit 2 | Unit 2, site 5 | 2009-08-05 | 1206 | 19.1
Unit 2 | Unit 2, site 5 | 2009-08-12 | 1386 | 21.3
Unit 2 | Unit 2, site 5 | 2009-09-01 | 1464 | 18.1
Unit 2 | Unit 2, site 5 | 2009-09-15 | 1569 | 19.1
Unit 2 | Unit 2, site 5 | 2009-10-05 | 1740 | 8.9
Unit 2 | Unit 2, site 5 | 2009-10-14 | 1763 | 1.7
Unit 2 | Unit 2, site 5 | 2009-11-04 | 1723 | 3.3
Unit 2 | Unit 2, site 5 | 2009-11-17 | 1665 | 1.8
Unit 2 | Unit 2, site 5 | 2010-04-21 | 1480 | 12.1
Unit 2 | Unit 2, site 5 | 2010-05-03 | 1320 | 9.1
Unit 2 | Unit 2, site 5 | 2010-05-19 | 1440 | 15
Unit 2 | Unit 2, site 5 | 2010-06-01 | 1494 | 18
Unit 2 | Unit 2, site 5 | 2010-06-16 | 1745 | 20.2
Unit 2 | Unit 2, site 5 | 2010-07-01 | 1688 | 22.7
Unit 2 | Unit 2, site 5 | 2010-07-14 | 1835 | 21.9
Unit 2 | Unit 2, site 5 | 2010-08-02 | 1826 | 24.6
Unit 2 | Unit 2, site 5 | 2010-08-17 | 1944 | 19.7
Unit 2 | Unit 2, site 5 | 2011-04-29 | 1215 | 8.2
Unit 2 | Unit 2, site 5 | 2011-05-18 | 1782 | 12.1
Unit 2 | Unit 2, site 5 | 2011-06-02 | 1670 | 13.2
Unit 2 | Unit 2, site 5 | 2011-06-15 | 1719 | 18.4
Unit 2 | Unit 2, site 5 | 2011-06-30 | 1845 | 22.6
Unit 2 | Unit 2, site 5 | 2011-07-13 | 1815 | 22.6
Unit 2 | Unit 2, site 5 | 2011-08-01 | 1950 | 26.4
Unit 2 | Unit 2, site 5 | 2011-08-15 | 1914 | 22.3
Unit 2 | Unit 2, site 5 | 2011-09-01 | 2075 | 21.9
Unit 2 | Unit 2, site 5 | 2011-09-19 | 2048 | 13
Unit 2 | Unit 2, site 5 | 2011-10-03 | 2153 | 15.7
Unit 2 | Unit 2, site 5 | 2011-10-17 | 2187 | 8
Unit 2 | Unit 2, site 5 | 2011-11-01 | 2222 | 5.4
Unit 2 | Unit 2, site 5 | 2011-11-15 | 1250 | 1.4
Unit 2 | Unit 2, site 5 | 2012-04-04 | 2155 | 10.7
Unit 2 | Unit 2, site 5 | 2012-04-18 | 2020 | 8.7
Unit 2 | Unit 2, site 5 | 2012-04-30 | 2240 | 11.8
Unit 2 | Unit 2, site 5 | 2012-05-21 | 2254 | 16.4
Unit 2 | Unit 2, site 5 | 2012-06-04 | 2455 | 19.1
Unit 2 | Unit 2, site 5 | 2012-06-18 | 2496 | 20.6
Unit 2 | Unit 2, site 5 | 2012-07-05 | 2595 | 25.1
Unit 2 | Unit 2, site 5 | 2012-07-16 | 2592 | 26.4
Unit 2 | Unit 2, site 5 | 2012-08-01 | 2680 | 24.5
Unit 2 | Unit 2, site 5 | 2012-08-15 | 2683 | 21
Unit 2 | Unit 2, site 5 | 2012-09-05 | 2823 | 19.2
Unit 2 | Unit 2, site 5 | 2012-09-17 | 2902 | 14.5
Unit 2 | Unit 2, site 5 | 2012-10-01 | 2922 | 14.4
Unit 2 | Unit 2, site 5 | 2012-10-16 | 2728 | 12.8
Unit 2 | Unit 2, site 5 | 2012-11-01 | 3010 | 5.1
Unit 2 | Unit 2, site 6 | 2009-04-30 | 324 | 7.2
Unit 2 | Unit 2, site 6 | 2009-05-13 | 440 | 12.8
Unit 2 | Unit 2, site 6 | 2009-06-03 | 917 | 20.8
Unit 2 | Unit 2, site 6 | 2009-06-04 | 867 | 18.9
Unit 2 | Unit 2, site 6 | 2009-06-17 | 1015 | 24.6
Unit 2 | Unit 2, site 6 | 2009-07-01 | 1025 | 21.7
Unit 2 | Unit 2, site 6 | 2009-07-15 | 1140 | 18.8
Unit 2 | Unit 2, site 6 | 2009-08-05 | 1163 | 21.4
Unit 2 | Unit 2, site 6 | 2009-08-12 | 1210 | 23.2
Unit 2 | Unit 2, site 6 | 2009-09-01 | 1448 | 18.4
Unit 2 | Unit 2, site 6 | 2009-09-15 | 1550 | 19.3
Unit 2 | Unit 2, site 6 | 2009-10-05 | 1660 | 9.1
Unit 2 | Unit 2, site 6 | 2009-10-14 | 1701 | 2
Unit 2 | Unit 2, site 6 | 2009-11-04 | 1670 | 2.7
Unit 2 | Unit 2, site 6 | 2009-11-17 | 1606 | 1
Unit 2 | Unit 2, site 6 | 2010-04-21 | 1239 | 12.1
Unit 2 | Unit 2, site 6 | 2010-05-03 | 1312 | 11
Unit 2 | Unit 2, site 6 | 2010-05-19 | 1326 | 15.5
Unit 2 | Unit 2, site 6 | 2010-06-01 | 1536 | 19.7
Unit 2 | Unit 2, site 6 | 2010-06-16 | 1502 | 20.7
Unit 2 | Unit 2, site 6 | 2010-07-01 | 1693 | 22.6
Unit 2 | Unit 2, site 6 | 2010-07-14 | 1512 | 22.5
Unit 2 | Unit 2, site 6 | 2010-08-02 | 1828 | 26.4
Unit 2 | Unit 2, site 6 | 2010-08-16 | 1872 | 21.1
Unit 2 | Unit 2, site 6 | 2011-04-29 | 1093 | 8.7
Unit 2 | Unit 2, site 6 | 2011-05-18 | 1355 | 12.6
Unit 2 | Unit 2, site 6 | 2011-06-02 | 1660 | 13.3
Unit 2 | Unit 2, site 6 | 2011-06-15 | 1616 | 18.5
Unit 2 | Unit 2, site 6 | 2011-06-30 | 1852 | 22.7
Unit 2 | Unit 2, site 6 | 2011-07-13 | 1772 | 23
Unit 2 | Unit 2, site 6 | 2011-08-01 | 1895 | 27.3
Unit 2 | Unit 2, site 6 | 2011-08-15 | 1735 | 22.6
Unit 2 | Unit 2, site 6 | 2011-09-01 | 2056 | 21.8
Unit 2 | Unit 2, site 6 | 2011-09-19 | 2014 | 13.3
Unit 2 | Unit 2, site 6 | 2011-10-03 | 2110 | 14.8
Unit 2 | Unit 2, site 6 | 2011-10-17 | 1955 | 8.2
Unit 2 | Unit 2, site 6 | 2011-11-01 | 2230 | 6.3
Unit 2 | Unit 2, site 6 | 2011-11-15 | 1200 | 1.5
Unit 2 | Unit 2, site 6 | 2012-04-04 | 2201 | 10.4
Unit 2 | Unit 2, site 6 | 2012-04-18 | 1985 | 9.9
Unit 2 | Unit 2, site 6 | 2012-04-30 | 2405 | 15.2
Unit 2 | Unit 2, site 6 | 2012-05-21 | 2254 | 17.5
Unit 2 | Unit 2, site 6 | 2012-06-04 | 2374 | 20.8
Unit 2 | Unit 2, site 6 | 2012-06-18 | 2332 | 22.5
Unit 2 | Unit 2, site 6 | 2012-07-05 | 2503 | 23.7
Unit 2 | Unit 2, site 6 | 2012-07-16 | 2548 | 26.4
Unit 2 | Unit 2, site 6 | 2012-08-01 | 2703 | 24.3
Unit 2 | Unit 2, site 6 | 2012-08-15 | 2695 | 21
Unit 2 | Unit 2, site 6 | 2012-09-05 | 2715 | 20.1
Unit 2 | Unit 2, site 6 | 2012-09-17 | 2892 | 14.7
Unit 2 | Unit 2, site 6 | 2012-10-01 | 2930 | 16.9
Unit 2 | Unit 2, site 6 | 2012-10-16 | 2770 | 15.1
Unit 2 | Unit 2, site 6 | 2012-11-01 | 3004 | 5.7
Unit 2 Marsh | Unit 2 Marsh, site 1 | 2008-06-19 | 11450 | 23.4
Unit 2 Marsh | Unit 2 Marsh, site 1 | 2008-07-01 | 17090 | 32.3
Unit 2 Marsh | Unit 2 Marsh, site 1 | 2008-07-17 | 29750 | 32.4
Unit 2 Marsh | Unit 2 Marsh, site 1 | 2008-08-06 | 22100 | 28.4
Unit 2 Marsh | Unit 2 Marsh, site 1 | 2008-08-18 | 37040 | 31.2
Unit 2 Marsh | Unit 2 Marsh, site 1 | 2008-10-16 | 8363 | 3.8
Unit 2 Marsh | Unit 2 Marsh, site 1 | 2009-05-01 | 415 | 6.9
Unit 2 Marsh | Unit 2 Marsh, site 1 | 2009-05-14 | 614 | 8.4
Unit 2 Marsh | Unit 2 Marsh, site 1 | 2009-06-17 | 1178 | --
Unit 2 Marsh | Unit 2 Marsh, site 1 | 2009-07-01 | 1420 | --
Unit 2 Marsh | Unit 2 Marsh, site 1 | 2009-07-16 | 1179 | 18.3
Unit 2 Marsh | Unit 2 Marsh, site 1 | 2009-08-05 | 2097 | 26.5
Unit 2 Marsh | Unit 2 Marsh, site 1 | 2009-08-12 | 2235 | 25.6
Unit 2 Marsh | Unit 2 Marsh, site 1 | 2009-09-01 | 2735 | 15.9
Unit 2 Marsh | Unit 2 Marsh, site 1 | 2009-09-15 | 3287 | 26.3
Unit 2 Marsh | Unit 2 Marsh, site 1 | 2009-10-05 | 3754 | --
Unit 2 Marsh | Unit 2 Marsh, site 1 | 2009-10-14 | 3702 | 0.3
Unit 2 Marsh | Unit 2 Marsh, site 1 | 2009-11-04 | 3479 | 3.4
Unit 2 Marsh | Unit 2 Marsh, site 1 | 2009-11-17 | 3620 | 3.6
Unit 2 Marsh | Unit 2 Marsh, site 1 | 2010-04-21 | 1229 | 12
Unit 2 Marsh | Unit 2 Marsh, site 1 | 2010-05-03 | 1351 | 7.2
Unit 2 Marsh | Unit 2 Marsh, site 1 | 2010-05-17 | 1449 | 18.6
Unit 2 Marsh | Unit 2 Marsh, site 1 | 2010-06-01 | 1677 | 13.6
Unit 2 Marsh | Unit 2 Marsh, site 1 | 2010-06-16 | 1877 | --
Unit 2 Marsh | Unit 2 Marsh, site 1 | 2010-07-01 | 2103 | --
Unit 2 Marsh | Unit 2 Marsh, site 1 | 2010-07-14 | 2252 | --
Unit 2 Marsh | Unit 2 Marsh, site 1 | 2010-08-02 | 2293 | --
Unit 2 Marsh | Unit 2 Marsh, site 1 | 2010-08-16 | 2460 | 20
Unit 2 Marsh | Unit 2 Marsh, site 1 | 2011-04-29 | 1090 | 11.4
Unit 2 Marsh | Unit 2 Marsh, site 1 | 2011-05-18 | 1332 | 14.3
Unit 2 Marsh | Unit 2 Marsh, site 1 | 2011-06-02 | 1549 | 17.2
Unit 2 Marsh | Unit 2 Marsh, site 1 | 2011-06-15 | 1557 | 17.5
Unit 2 Marsh | Unit 2 Marsh, site 1 | 2011-06-30 | 1727 | 23.5
Unit 2 Marsh | Unit 2 Marsh, site 1 | 2011-07-13 | 1580 | 22.1
Unit 2 Marsh | Unit 2 Marsh, site 1 | 2011-08-01 | 1671 | 25.2
Unit 2 Marsh | Unit 2 Marsh, site 1 | 2011-08-15 | 1665 | 23.3
Unit 2 Marsh | Unit 2 Marsh, site 1 | 2011-09-01 | 1776 | 21.7
Unit 2 Marsh | Unit 2 Marsh, site 1 | 2011-09-19 | 1954 | 15.2
Unit 2 Marsh | Unit 2 Marsh, site 1 | 2011-10-03 | 2160 | 16.4
Unit 2 Marsh | Unit 2 Marsh, site 1 | 2011-10-17 | 2250 | 7.1
Unit 2 Marsh | Unit 2 Marsh, site 1 | 2011-11-01 | 2356 | 5.9
Unit 2 Marsh | Unit 2 Marsh, site 1 | 2011-11-15 | 1366 | 1.2
Unit 2 Marsh | Unit 2 Marsh, site 1 | 2012-04-04 | 2325 | 13.5
Unit 2 Marsh | Unit 2 Marsh, site 1 | 2012-04-18 | 2486 | 14
Unit 2 Marsh | Unit 2 Marsh, site 1 | 2012-04-30 | 2562 | 12.9
Unit 2 Marsh | Unit 2 Marsh, site 1 | 2012-05-21 | 2797 | 17.8
Unit 2 Marsh | Unit 2 Marsh, site 1 | 2012-06-04 | 3135 | 22.3
Unit 2 Marsh | Unit 2 Marsh, site 1 | 2012-06-18 | 3350 | 22
Unit 2 Marsh | Unit 2 Marsh, site 1 | 2012-07-03 | 3990 | --
Unit 2 Marsh | Unit 2 Marsh, site 1 | 2012-07-16 | 3780 | 29.1
Unit 2 Marsh | Unit 2 Marsh, site 1 | 2012-08-01 | 4712 | 24.4
Unit 2 Marsh | Unit 2 Marsh, site 1 | 2012-08-15 | 4355 | 19.9
Unit 2 Marsh | Unit 2 Marsh, site 1 | 2012-09-05 | 6400 | 16.4
Unit 2 Marsh | Unit 2 Marsh, site 1 | 2012-09-17 | 7490 | 15.7
Unit 2 Marsh | Unit 2 Marsh, site 1 | 2012-10-01 | 8650 | 13.9
Unit 2 Marsh | Unit 2 Marsh, site 1 | 2012-10-16 | 9030 | 15.1
Unit 2 Marsh | Unit 2 Marsh, site 1 | 2012-11-01 | 6790 | 2
Unit 2 Marsh | Unit 2 Marsh, site 2 | 2008-06-19 | 9470 | 23.3
Unit 2 Marsh | Unit 2 Marsh, site 2 | 2008-07-01 | 14870 | 33.1
Unit 2 Marsh | Unit 2 Marsh, site 2 | 2008-07-17 | 21120 | 31.5
Unit 2 Marsh | Unit 2 Marsh, site 2 | 2008-08-06 | 19050 | 32.2
Unit 2 Marsh | Unit 2 Marsh, site 2 | 2008-08-18 | 20000 | 31.6
Unit 2 Marsh | Unit 2 Marsh, site 2 | 2008-09-03 | 32210 | 27.6
Unit 2 Marsh | Unit 2 Marsh, site 2 | 2009-05-01 | 470 | 7.5
Unit 2 Marsh | Unit 2 Marsh, site 2 | 2009-05-14 | 618 | 8
Unit 2 Marsh | Unit 2 Marsh, site 2 | 2009-06-04 | 1000 | 19.3
Unit 2 Marsh | Unit 2 Marsh, site 2 | 2009-06-17 | 1134 | --
Unit 2 Marsh | Unit 2 Marsh, site 2 | 2009-07-01 | 1419 | --
Unit 2 Marsh | Unit 2 Marsh, site 2 | 2009-07-16 | 1570 | 19.5
Unit 2 Marsh | Unit 2 Marsh, site 2 | 2009-08-05 | 2182 | 24.7
Unit 2 Marsh | Unit 2 Marsh, site 2 | 2009-08-12 | 2230 | 30.1
Unit 2 Marsh | Unit 2 Marsh, site 2 | 2009-09-01 | 2783 | 14.3
Unit 2 Marsh | Unit 2 Marsh, site 2 | 2009-09-15 | 3258 | 26.6
Unit 2 Marsh | Unit 2 Marsh, site 2 | 2009-10-05 | 3665 | --
Unit 2 Marsh | Unit 2 Marsh, site 2 | 2009-10-14 | 3725 | 0.3
Unit 2 Marsh | Unit 2 Marsh, site 2 | 2009-11-04 | 3940 | 0.9
Unit 2 Marsh | Unit 2 Marsh, site 2 | 2009-11-17 | 3263 | 1.1
Unit 2 Marsh | Unit 2 Marsh, site 2 | 2010-04-21 | 1300 | 9.7
Unit 2 Marsh | Unit 2 Marsh, site 2 | 2010-05-03 | 1401 | 6.7
Unit 2 Marsh | Unit 2 Marsh, site 2 | 2010-05-17 | 1467 | 22.5
Unit 2 Marsh | Unit 2 Marsh, site 2 | 2010-06-01 | 1703 | 12.7
Unit 2 Marsh | Unit 2 Marsh, site 2 | 2010-06-16 | 1927 | --
Unit 2 Marsh | Unit 2 Marsh, site 2 | 2010-07-01 | 2080 | --
Unit 2 Marsh | Unit 2 Marsh, site 2 | 2010-07-14 | 2248 | --
Unit 2 Marsh | Unit 2 Marsh, site 2 | 2010-08-02 | 2312 | --
Unit 2 Marsh | Unit 2 Marsh, site 2 | 2010-08-16 | 2512 | 24.3
Unit 2 Marsh | Unit 2 Marsh, site 2 | 2011-04-29 | 1116 | 10.9
Unit 2 Marsh | Unit 2 Marsh, site 2 | 2011-05-18 | 1341 | 11.6
Unit 2 Marsh | Unit 2 Marsh, site 2 | 2011-06-02 | 1699 | --
Unit 2 Marsh | Unit 2 Marsh, site 2 | 2011-06-15 | 1534 | 17.9
Unit 2 Marsh | Unit 2 Marsh, site 2 | 2011-06-30 | 1738 | 23.2
Unit 2 Marsh | Unit 2 Marsh, site 2 | 2011-07-15 | 1620 | 24.8
Unit 2 Marsh | Unit 2 Marsh, site 2 | 2011-08-01 | 1645 | 24.9
Unit 2 Marsh | Unit 2 Marsh, site 2 | 2011-08-15 | 1852 | 23.6
Unit 2 Marsh | Unit 2 Marsh, site 2 | 2011-09-01 | 1753 | 20.6
Unit 2 Marsh | Unit 2 Marsh, site 2 | 2011-09-19 | 2073 | 13.5
Unit 2 Marsh | Unit 2 Marsh, site 2 | 2011-10-03 | 2175 | 13.9
Unit 2 Marsh | Unit 2 Marsh, site 2 | 2011-10-17 | 2224 | 6.2
Unit 2 Marsh | Unit 2 Marsh, site 2 | 2011-11-01 | 2330 | 6.8
Unit 2 Marsh | Unit 2 Marsh, site 2 | 2011-11-15 | 1350 | 0.7
Unit 2 Marsh | Unit 2 Marsh, site 2 | 2012-04-04 | 2280 | 13.3
Unit 2 Marsh | Unit 2 Marsh, site 2 | 2012-04-18 | 1957 | 14.6
Unit 2 Marsh | Unit 2 Marsh, site 2 | 2012-04-30 | 2562 | 9
Unit 2 Marsh | Unit 2 Marsh, site 2 | 2012-05-21 | 2753 | 17.8
Unit 2 Marsh | Unit 2 Marsh, site 2 | 2012-06-04 | 3055 | 23.1
Unit 2 Marsh | Unit 2 Marsh, site 2 | 2012-06-18 | 3110 | 23.5
Unit 2 Marsh | Unit 2 Marsh, site 2 | 2012-07-03 | 3790 | 23
Unit 2 Marsh | Unit 2 Marsh, site 2 | 2012-07-16 | 3672 | 22.2
Unit 2 Marsh | Unit 2 Marsh, site 2 | 2012-08-01 | 4530 | 24
Unit 2 Marsh | Unit 2 Marsh, site 2 | 2012-08-15 | 4095 | 19
Unit 2 Marsh | Unit 2 Marsh, site 2 | 2012-09-05 | 4820 | 15.4
Unit 2 Marsh | Unit 2 Marsh, site 2 | 2012-09-17 | 6370 | 14.2
Unit 2 Marsh | Unit 2 Marsh, site 2 | 2012-10-01 | 7510 | 11
Unit 2 Marsh | Unit 2 Marsh, site 2 | 2012-10-16 | 6680 | 13.4
Unit 2 Marsh | Unit 2 Marsh, site 2 | 2012-11-01 | 2763 | 1.4
Unit 2 Marsh | Unit 2 Marsh, site 3 | 2008-07-01 | 12880 | 30.7
Unit 2 Marsh | Unit 2 Marsh, site 3 | 2008-07-17 | 16600 | 25.3
Unit 2 Marsh | Unit 2 Marsh, site 3 | 2008-08-06 | 12330 | 25.6
Unit 2 Marsh | Unit 2 Marsh, site 3 | 2008-08-18 | 13450 | 29.3
Unit 2 Marsh | Unit 2 Marsh, site 3 | 2008-09-03 | 27020 | 21.2
Unit 2 Marsh | Unit 2 Marsh, site 3 | 2008-09-18 | 33030 | 18.5
Unit 2 Marsh | Unit 2 Marsh, site 3 | 2008-10-16 | 7000 | 1.6
Unit 2 Marsh | Unit 2 Marsh, site 3 | 2008-11-05 | 16440 | 9.3
Unit 2 Marsh | Unit 2 Marsh, site 3 | 2009-06-04 | 962 | 18.7
Unit 2 Marsh | Unit 2 Marsh, site 3 | 2009-06-17 | 1125 | --
Unit 2 Marsh | Unit 2 Marsh, site 3 | 2009-07-01 | 1390 | --
Unit 2 Marsh | Unit 2 Marsh, site 3 | 2009-07-16 | 1549 | 17.7
Unit 2 Marsh | Unit 2 Marsh, site 3 | 2009-08-05 | 1962 | 22.8
Unit 2 Marsh | Unit 2 Marsh, site 3 | 2009-08-12 | 2186 | 27.7
Unit 2 Marsh | Unit 2 Marsh, site 3 | 2009-09-01 | 2628 | 15.9
Unit 2 Marsh | Unit 2 Marsh, site 3 | 2009-09-15 | 3190 | 23.6
Unit 2 Marsh | Unit 2 Marsh, site 3 | 2009-10-05 | 3664 | --
Unit 2 Marsh | Unit 2 Marsh, site 3 | 2009-10-14 | 3679 | 1.3
Unit 2 Marsh | Unit 2 Marsh, site 3 | 2009-11-04 | 3441 | 2
Unit 2 Marsh | Unit 2 Marsh, site 3 | 2009-11-17 | 3723 | 2
Unit 2 Marsh | Unit 2 Marsh, site 3 | 2010-04-21 | 1186 | 11.5
Unit 2 Marsh | Unit 2 Marsh, site 3 | 2010-05-03 | 1364 | 7.5
Unit 2 Marsh | Unit 2 Marsh, site 3 | 2010-05-17 | 1435 | 17.3
Unit 2 Marsh | Unit 2 Marsh, site 3 | 2010-06-01 | 1667 | 15.4
Unit 2 Marsh | Unit 2 Marsh, site 3 | 2010-06-16 | 1893 | --
Unit 2 Marsh | Unit 2 Marsh, site 3 | 2010-07-01 | 2088 | --
Unit 2 Marsh | Unit 2 Marsh, site 3 | 2010-07-14 | 2088 | --
Unit 2 Marsh | Unit 2 Marsh, site 3 | 2010-08-02 | 2222 | --
Unit 2 Marsh | Unit 2 Marsh, site 3 | 2010-08-16 | 2393 | 19.7
Unit 2 Marsh | Unit 2 Marsh, site 3 | 2011-04-29 | 1132 | 12.9
Unit 2 Marsh | Unit 2 Marsh, site 3 | 2011-05-18 | 1372 | 13.2
Unit 2 Marsh | Unit 2 Marsh, site 3 | 2011-06-02 | 1590 | --
Unit 2 Marsh | Unit 2 Marsh, site 3 | 2011-06-15 | 1571 | 18.4
Unit 2 Marsh | Unit 2 Marsh, site 3 | 2011-06-30 | 1755 | 23.7
Unit 2 Marsh | Unit 2 Marsh, site 3 | 2011-07-15 | 1376 | 22.7
Unit 2 Marsh | Unit 2 Marsh, site 3 | 2011-08-01 | 1497 | 25.3
Unit 2 Marsh | Unit 2 Marsh, site 3 | 2011-08-15 | 1628 | 24
Unit 2 Marsh | Unit 2 Marsh, site 3 | 2011-09-01 | 1717 | 21.7
Unit 2 Marsh | Unit 2 Marsh, site 3 | 2011-09-19 | 1957 | 13.5
Unit 2 Marsh | Unit 2 Marsh, site 3 | 2011-10-03 | 2158 | 15.7
Unit 2 Marsh | Unit 2 Marsh, site 3 | 2011-10-17 | 2186 | 6.6
Unit 2 Marsh | Unit 2 Marsh, site 3 | 2011-11-01 | 2322 | 6.5
Unit 2 Marsh | Unit 2 Marsh, site 3 | 2011-11-15 | 1328 | 0.9
Unit 2 Marsh | Unit 2 Marsh, site 3 | 2012-04-04 | 2268 | 10
Unit 2 Marsh | Unit 2 Marsh, site 3 | 2012-04-18 | 2435 | 10.7
Unit 2 Marsh | Unit 2 Marsh, site 3 | 2012-04-30 | 2538 | 8.7
Unit 2 Marsh | Unit 2 Marsh, site 3 | 2012-05-21 | 2188 | 17.3
Unit 2 Marsh | Unit 2 Marsh, site 3 | 2012-06-04 | 2929 | 23.1
Unit 2 Marsh | Unit 2 Marsh, site 3 | 2012-06-18 | 3185 | 22
Unit 2 Marsh | Unit 2 Marsh, site 3 | 2012-07-03 | 3190 | 24.1
Unit 2 Marsh | Unit 2 Marsh, site 3 | 2012-07-16 | 3282 | 24.3
Unit 2 Marsh | Unit 2 Marsh, site 3 | 2012-08-01 | 3693 | 23.5
Unit 2 Marsh | Unit 2 Marsh, site 3 | 2012-08-15 | 4315 | 20
Unit 2 Marsh | Unit 2 Marsh, site 3 | 2012-09-05 | 5060 | 15.2
Unit 2 Marsh | Unit 2 Marsh, site 3 | 2012-09-17 | 4936 | 11.3
Unit 2 Marsh | Unit 2 Marsh, site 3 | 2012-10-01 | 4750 | 11
Unit 2 Marsh | Unit 2 Marsh, site 3 | 2012-10-16 | 4360 | 12.4
Unit 2 Marsh | Unit 2 Marsh, site 3 | 2012-11-01 | 3990 | 2.6
Unit 3 | Unit 3, site 1 | 2009-05-13 | 597 | 13.4
Unit 3 | Unit 3, site 1 | 2009-06-17 | 1123 | 19.1
Unit 3 | Unit 3, site 1 | 2009-07-01 | 1238 | 23.8
Unit 3 | Unit 3, site 1 | 2009-07-15 | 1339 | 18.4
Unit 3 | Unit 3, site 1 | 2009-08-05 | 1363 | 20.8
Unit 3 | Unit 3, site 1 | 2009-08-12 | 1431 | 20.8
Unit 3 | Unit 3, site 1 | 2009-09-01 | 1575 | 18
Unit 3 | Unit 3, site 1 | 2009-09-15 | 1582 | 19.1
Unit 3 | Unit 3, site 1 | 2009-10-05 | 1746 | 9
Unit 3 | Unit 3, site 1 | 2009-10-14 | 1863 | 1.8
Unit 3 | Unit 3, site 1 | 2009-11-04 | 1811 | 3.9
Unit 3 | Unit 3, site 1 | 2009-11-17 | 1905 | 2.2
Unit 3 | Unit 3, site 1 | 2010-04-21 | 1537 | 13.9
Unit 3 | Unit 3, site 1 | 2010-05-03 | 1687 | 10.2
Unit 3 | Unit 3, site 1 | 2010-05-19 | 1674 | 14.4
Unit 3 | Unit 3, site 1 | 2010-06-01 | 1642 | 18
Unit 3 | Unit 3, site 1 | 2010-06-16 | 1740 | 21.4
Unit 3 | Unit 3, site 1 | 2010-07-01 | 1765 | 22.9
Unit 3 | Unit 3, site 1 | 2010-07-14 | 1919 | 22.3
Unit 3 | Unit 3, site 1 | 2010-08-02 | 1933 | 25.1
Unit 3 | Unit 3, site 1 | 2010-08-17 | 2025 | 19.7
Unit 3 | Unit 3, site 1 | 2011-04-29 | 1998 | 8.4
Unit 3 | Unit 3, site 1 | 2011-05-18 | 1779 | 13.9
Unit 3 | Unit 3, site 1 | 2011-06-02 | 1922 | 15.1
Unit 3 | Unit 3, site 1 | 2011-06-15 | 1811 | 17.2
Unit 3 | Unit 3, site 1 | 2011-06-30 | 1925 | 22.7
Unit 3 | Unit 3, site 1 | 2011-07-13 | 1898 | 23.4
Unit 3 | Unit 3, site 1 | 2011-08-01 | 2011 | 26
Unit 3 | Unit 3, site 1 | 2011-08-15 | 2000 | 22.9
Unit 3 | Unit 3, site 1 | 2011-09-01 | 2118 | 22.3
Unit 3 | Unit 3, site 1 | 2011-09-19 | 2213 | 13.4
Unit 3 | Unit 3, site 1 | 2011-10-03 | 1930 | 17.1
Unit 3 | Unit 3, site 1 | 2011-10-17 | 2285 | 8.2
Unit 3 | Unit 3, site 1 | 2011-11-01 | 2282 | 6.4
Unit 3 | Unit 3, site 1 | 2011-11-15 | 1250 | 1.2
Unit 3 | Unit 3, site 1 | 2012-04-04 | 2345 | 12
Unit 3 | Unit 3, site 1 | 2012-04-18 | 2292 | 10.1
Unit 3 | Unit 3, site 1 | 2012-04-30 | 2405 | 11.8
Unit 3 | Unit 3, site 1 | 2012-05-21 | 2385 | 16.3
Unit 3 | Unit 3, site 1 | 2012-06-04 | 2070 | 25.1
Unit 3 | Unit 3, site 1 | 2012-06-18 | 2526 | 21.1
Unit 3 | Unit 3, site 1 | 2012-07-05 | 2598 | 24.2
Unit 3 | Unit 3, site 1 | 2012-07-16 | 2120 | 27.6
Unit 3 | Unit 3, site 1 | 2012-08-01 | 2686 | 24.9
Unit 3 | Unit 3, site 1 | 2012-08-15 | 2726 | 21
Unit 3 | Unit 3, site 1 | 2012-09-05 | 2800 | 21.6
Unit 3 | Unit 3, site 1 | 2012-09-17 | 2895 | 15.7
Unit 3 | Unit 3, site 1 | 2012-10-01 | 2938 | 16.7
Unit 3 | Unit 3, site 1 | 2012-10-16 | 2726 | 11.7
Unit 3 | Unit 3, site 1 | 2012-11-01 | 3114 | 4.8
Unit 3 | Unit 3, site 2 | 2009-04-30 | 919 | 7
Unit 3 | Unit 3, site 2 | 2009-05-13 | 903 | 13.8
Unit 3 | Unit 3, site 2 | 2009-06-04 | 1160 | 17.1
Unit 3 | Unit 3, site 2 | 2009-06-17 | 1206 | 21.7
Unit 3 | Unit 3, site 2 | 2009-07-01 | 1299 | 24.7
Unit 3 | Unit 3, site 2 | 2009-07-15 | 1366 | 17.2
Unit 3 | Unit 3, site 2 | 2009-08-05 | 1514 | 20.9
Unit 3 | Unit 3, site 2 | 2009-08-12 | 1538 | 21.4
Unit 3 | Unit 3, site 2 | 2009-09-01 | 1683 | 18.4
Unit 3 | Unit 3, site 2 | 2009-09-15 | 1737 | 19.3
Unit 3 | Unit 3, site 2 | 2009-10-05 | 1819 | 8.4
Unit 3 | Unit 3, site 2 | 2009-10-14 | 1860 | 1.6
Unit 3 | Unit 3, site 2 | 2009-11-04 | 1880 | 3.5
Unit 3 | Unit 3, site 2 | 2009-11-17 | 1931 | 3
Unit 3 | Unit 3, site 2 | 2010-04-21 | 1706 | 14.8
Unit 3 | Unit 3, site 2 | 2010-05-03 | 1799 | 44.2
Unit 3 | Unit 3, site 2 | 2010-05-19 | 1790 | 15
Unit 3 | Unit 3, site 2 | 2010-06-01 | 1802 | 19.5
Unit 3 | Unit 3, site 2 | 2010-06-16 | 1674 | 19.1
Unit 3 | Unit 3, site 2 | 2010-07-01 | 1949 | 23.4
Unit 3 | Unit 3, site 2 | 2010-07-14 | 1979 | 21.1
Unit 3 | Unit 3, site 2 | 2010-08-02 | 2049 | 27
Unit 3 | Unit 3, site 2 | 2010-08-16 | 2080 | 19.5
Unit 3 | Unit 3, site 2 | 2011-04-29 | 1836 | 6
Unit 3 | Unit 3, site 2 | 2011-05-18 | 1320 | 13.2
Unit 3 | Unit 3, site 2 | 2011-06-02 | 1981 | 14.4
Unit 3 | Unit 3, site 2 | 2011-06-15 | 1857 | 18.1
Unit 3 | Unit 3, site 2 | 2011-06-30 | 1986 | 22.4
Unit 3 | Unit 3, site 2 | 2011-07-13 | 1924 | 22.3
Unit 3 | Unit 3, site 2 | 2011-08-01 | 2015 | 25.3
Unit 3 | Unit 3, site 2 | 2011-08-15 | 2092 | 22.7
Unit 3 | Unit 3, site 2 | 2011-09-01 | 2145 | 20.9
Unit 3 | Unit 3, site 2 | 2011-09-19 | 2226 | 14.2
Unit 3 | Unit 3, site 2 | 2011-10-03 | 2302 | 14.2
Unit 3 | Unit 3, site 2 | 2011-10-17 | 2278 | 8
Unit 3 | Unit 3, site 2 | 2011-11-01 | 2333 | 5.7
Unit 3 | Unit 3, site 2 | 2011-11-15 | 1300 | 1.3
Unit 3 | Unit 3, site 2 | 2012-04-04 | 2420 | 10.7
Unit 3 | Unit 3, site 2 | 2012-04-18 | 1970 | 10.7
Unit 3 | Unit 3, site 2 | 2012-04-30 | 2467 | 10.3
Unit 3 | Unit 3, site 2 | 2012-05-21 | 2464 | 18.1
Unit 3 | Unit 3, site 2 | 2012-06-04 | 2535 | 21.6
Unit 3 | Unit 3, site 2 | 2012-06-18 | 2604 | 21.8
Unit 3 | Unit 3, site 2 | 2012-07-03 | 2350 | 24.9
Unit 3 | Unit 3, site 2 | 2012-07-16 | 2680 | 28.2
Unit 3 | Unit 3, site 2 | 2012-08-01 | 2750 | 24.2
Unit 3 | Unit 3, site 2 | 2012-08-15 | 2742 | 20.5
Unit 3 | Unit 3, site 2 | 2012-09-05 | 2828 | 19.3
Unit 3 | Unit 3, site 2 | 2012-09-17 | 2599 | 15.4
Unit 3 | Unit 3, site 2 | 2012-10-01 | 2974 | 13.6
Unit 3 | Unit 3, site 2 | 2012-10-16 | 2825 | 12.2
Unit 3 | Unit 3, site 2 | 2012-11-01 | 3133 | 3.9
Unit 3 | Unit 3, site 3 | 2009-04-30 | 882 | 7.7
Unit 3 | Unit 3, site 3 | 2009-05-13 | 952 | 14.2
Unit 3 | Unit 3, site 3 | 2009-06-04 | 1184 | 19.5
Unit 3 | Unit 3, site 3 | 2009-06-17 | 1191 | 24.3
Unit 3 | Unit 3, site 3 | 2009-07-01 | 1295 | 25.2
Unit 3 | Unit 3, site 3 | 2009-07-15 | 1378 | 19.3
Unit 3 | Unit 3, site 3 | 2009-08-05 | 1514 | 22.2
Unit 3 | Unit 3, site 3 | 2009-08-12 | 1547 | 25.1
Unit 3 | Unit 3, site 3 | 2009-09-01 | 1700 | 19.9
Unit 3 | Unit 3, site 3 | 2009-09-15 | 1763 | 21.1
Unit 3 | Unit 3, site 3 | 2009-10-05 | 1818 | 8.8
Unit 3 | Unit 3, site 3 | 2009-10-14 | 1858 | 1.8
Unit 3 | Unit 3, site 3 | 2009-11-04 | 1864 | 4.5
Unit 3 | Unit 3, site 3 | 2009-11-17 | 1871 | 2.8
Unit 3 | Unit 3, site 3 | 2010-04-21 | 1573 | 16.2
Unit 3 | Unit 3, site 3 | 2010-05-03 | 1724 | 10.9
Unit 3 | Unit 3, site 3 | 2010-05-19 | 1492 | 18.3
Unit 3 | Unit 3, site 3 | 2010-06-01 | 1805 | 18.7
Unit 3 | Unit 3, site 3 | 2010-06-16 | 1892 | 22.2
Unit 3 | Unit 3, site 3 | 2010-07-01 | 2004 | 24.3
Unit 3 | Unit 3, site 3 | 2010-07-14 | 2004 | 21.4
Unit 3 | Unit 3, site 3 | 2010-08-02 | 2087 | 29.7
Unit 3 | Unit 3, site 3 | 2010-08-16 | 2146 | 20.4
Unit 3 | Unit 3, site 3 | 2011-04-29 | 1880 | 3.2
Unit 3 | Unit 3, site 3 | 2011-05-18 | 1860 | 15.1
Unit 3 | Unit 3, site 3 | 2011-06-02 | 1959 | 14.6
Unit 3 | Unit 3, site 3 | 2011-06-15 | 1614 | 19.2
Unit 3 | Unit 3, site 3 | 2011-06-30 | 1991 | 24.2
Unit 3 | Unit 3, site 3 | 2011-07-13 | 1983 | 22.2
Unit 3 | Unit 3, site 3 | 2011-08-01 | 2061 | 26.1
Unit 3 | Unit 3, site 3 | 2011-08-15 | 2083 | 23.6
Unit 3 | Unit 3, site 3 | 2011-09-01 | 2150 | 22.1
Unit 3 | Unit 3, site 3 | 2011-09-19 | 2187 | 15
Unit 3 | Unit 3, site 3 | 2011-10-03 | 2275 | 16.52
Unit 3 | Unit 3, site 3 | 2011-10-17 | 2283 | 8.6
Unit 3 | Unit 3, site 3 | 2011-11-01 | 2332 | 5.9
Unit 3 | Unit 3, site 3 | 2011-11-15 | 1175 | 1.7
Unit 3 | Unit 3, site 3 | 2012-04-04 | 2410 | 10.8
Unit 3 | Unit 3, site 3 | 2012-04-18 | 2333 | 8.9
Unit 3 | Unit 3, site 3 | 2012-04-30 | 2210 | 12.5
Unit 3 | Unit 3, site 3 | 2012-05-21 | 2437 | 18.7
Unit 3 | Unit 3, site 3 | 2012-06-04 | 2545 | 23.7
Unit 3 | Unit 3, site 3 | 2012-06-18 | 2610 | 21.7
Unit 3 | Unit 3, site 3 | 2012-07-03 | 2638 | 25.7
Unit 3 | Unit 3, site 3 | 2012-07-16 | 2682 | 26
Unit 3 | Unit 3, site 3 | 2012-08-01 | 2765 | 24
Unit 3 | Unit 3, site 3 | 2012-08-15 | 2780 | 20.4
Unit 3 | Unit 3, site 3 | 2012-09-05 | 2850 | 20.1
Unit 3 | Unit 3, site 3 | 2012-09-17 | 2958 | 14.4
Unit 3 | Unit 3, site 3 | 2012-10-01 | 3008 | 15.6
Unit 3 | Unit 3, site 3 | 2012-10-16 | 2836 | 12
Unit 3 | Unit 3, site 3 | 2012-11-01 | 3159 | 4.2
Unit 3 | Unit 3, site 4 | 2009-04-30 | 519 | 7.6
Unit 3 | Unit 3, site 4 | 2009-05-13 | 708 | 12.9
Unit 3 | Unit 3, site 4 | 2009-06-04 | 976 | 18.7
Unit 3 | Unit 3, site 4 | 2009-06-17 | 1161 | 26.2
Unit 3 | Unit 3, site 4 | 2009-07-01 | 1226 | 22.7
Unit 3 | Unit 3, site 4 | 2009-07-15 | 1333 | 18
Unit 3 | Unit 3, site 4 | 2009-08-05 | 1535 | 21.7
Unit 3 | Unit 3, site 4 | 2009-08-12 | 1551 | 24
Unit 3 | Unit 3, site 4 | 2009-09-01 | 1725 | 19.2
Unit 3 | Unit 3, site 4 | 2009-09-15 | 1797 | 19.7
Unit 3 | Unit 3, site 4 | 2009-10-05 | 1880 | 8.6
Unit 3 | Unit 3, site 4 | 2009-10-14 | 1928 | 2.6
Unit 3 | Unit 3, site 4 | 2009-11-04 | 1909 | 2.7
Unit 3 | Unit 3, site 4 | 2009-11-17 | 1985 | 2.1
Unit 3 | Unit 3, site 4 | 2010-04-21 | 1426 | 14.6
Unit 3 | Unit 3, site 4 | 2010-05-03 | 1654 | 10.2
Unit 3 | Unit 3, site 4 | 2010-05-19 | 1701 | 16.1
Unit 3 | Unit 3, site 4 | 2010-06-01 | 1673 | 19.7
Unit 3 | Unit 3, site 4 | 2010-06-16 | 1867 | 18.5
Unit 3 | Unit 3, site 4 | 2010-07-01 | 1985 | 23.6
Unit 3 | Unit 3, site 4 | 2010-07-14 | 2062 | 20.7
Unit 3 | Unit 3, site 4 | 2010-08-02 | 2122 | 25.8
Unit 3 | Unit 3, site 4 | 2010-08-16 | 2073 | 18.7
Unit 3 | Unit 3, site 4 | 2011-04-29 | 1636 | 8.2
Unit 3 | Unit 3, site 4 | 2011-05-18 | 1745 | 12.9
Unit 3 | Unit 3, site 4 | 2011-06-02 | 1964 | 13.7
Unit 3 | Unit 3, site 4 | 2011-06-15 | 1826 | 18.5
Unit 3 | Unit 3, site 4 | 2011-06-30 | 2036 | 23.8
Unit 3 | Unit 3, site 4 | 2011-07-13 | 2004 | 22.7
Unit 3 | Unit 3, site 4 | 2011-08-01 | 2110 | 25.6
Unit 3 | Unit 3, site 4 | 2011-08-15 | 2065 | 22.9
Unit 3 | Unit 3, site 4 | 2011-09-01 | 2087 | 21.4
Unit 3 | Unit 3, site 4 | 2011-09-19 | 2111 | 14.1
Unit 3 | Unit 3, site 4 | 2011-10-03 | 2192 | 15
Unit 3 | Unit 3, site 4 | 2011-10-17 | 2057 | 7.2
Unit 3 | Unit 3, site 4 | 2011-11-01 | 2232 | 5.2
Unit 3 | Unit 3, site 4 | 2011-11-15 | 1257 | 1.3
Unit 3 | Unit 3, site 4 | 2012-04-04 | 1950 | 11
Unit 3 | Unit 3, site 4 | 2012-04-18 | 2090 | 10.2
Unit 3 | Unit 3, site 4 | 2012-04-30 | 2165 | 12.5
Unit 3 | Unit 3, site 4 | 2012-05-21 | 2150 | 17.7
Unit 3 | Unit 3, site 4 | 2012-06-04 | 2211 | 23.8
Unit 3 | Unit 3, site 4 | 2012-06-18 | 2413 | 22.4
Unit 3 | Unit 3, site 4 | 2012-07-03 | 2405 | 25.6
Unit 3 | Unit 3, site 4 | 2012-07-16 | 2140 | 29.9
Unit 3 | Unit 3, site 4 | 2012-08-01 | 2584 | 24.5
Unit 3 | Unit 3, site 4 | 2012-08-15 | 2780 | 20.2
Unit 3 | Unit 3, site 4 | 2012-09-05 | 2935 | 18.8
Unit 3 | Unit 3, site 4 | 2012-09-17 | 3015 | 14.9
Unit 3 | Unit 3, site 4 | 2012-10-01 | 3152 | 14
Unit 3 | Unit 3, site 4 | 2012-10-16 | 3037 | 14.1
Unit 3 | Unit 3, site 4 | 2012-11-01 | 3299 | 4.1
Unit 3 | Unit 3, site 5 | 2012-04-18 | 2035 | 7.4
Unit 3 | Unit 3, site 5 | 2012-04-30 | 2041 | 13.1
Unit 3 | Unit 3, site 5 | 2012-05-21 | 1904 | 19.6
Unit 3 | Unit 3, site 5 | 2012-06-04 | 1950 | 22.6
Unit 3 | Unit 3, site 5 | 2012-06-18 | 1991 | 25.5
Unit 3 | Unit 3, site 5 | 2012-07-03 | 2003 | 25.1
Unit 3 | Unit 3, site 5 | 2012-07-16 | 2017 | 32
Unit 3 | Unit 3, site 5 | 2012-08-01 | 2165 | 24.6
Unit 3 | Unit 3, site 5 | 2012-08-15 | 2175 | 19.3