## table1-1_FieldDescriptions
Table 1–1. Descriptions of columns in table 1–3, which contains soil-temperature and volumetric soil-water content data for March 2008 through December 2009.
File name | Column name (table 1–3) | Units | Description
Table1–3 | OutputLocalDateTime | MM/DD/YYYY HH:MM:SS | The local date (month/day/year) and time (hours:minutes:seconds) of an observation.
Table1–3 | TimeDatum | CST or CDT | CST = "Central Standard Time", CDT="Central Daylight Savings Time."
Table1–3 | Plot | Research plot number | Continuous measures of soil-water content and soil-temperature were made in four plots, each with a different land-cover type: Plot 204 = corn, plot 217 = prairie, Plot 254 = hay, Plot 276 = bare soil (vegetation removed).
Table1–3 | DepthBelowLandSurface_cm | centimeters below land surface | Depth below land surface at which soil-temperature and volumetric soil-water content measurements were made.
Table1–3 | SoilTemp_degC | degrees Celsius | Soil temperature as measured by Campbell Scientific 107L temperature probes or estimated as indicated in the SoilTemp_degC_Code column. Probes were horizontally inserted in the soil profile at the specified depth. These temperature probes were not calibrated prior to installation.
Table1–3 | SoilTemp_degC_Code | not applicable | A code describing the source of the soil-temperature data; in some cases soil-temperature data were missing and were estimated. Descriptions of the codes and methods used are in the worksheet "DataCodeDescriptions" in this file.
Table1–3 | VolumetricSoilWaterContent_proportion | proportion of total soil matrix volume occupied by liquid water | Volumetric soil-water content (VWC) of the soil as measured by Campbell Scientific CS616 water content reflectometers or estimated as indicated in the VWC_proportion_Code column. Probes were horizontally inserted in the soil profile at the specified depth. These moisture probes were not calibrated prior to installation. These values are all calculated from AdjPeriod_PAuS_uSec according to the following equation from the CS616 manual1: VWC = -0.0663 - 0.0063*[AdjPeriod_PAuS_uSec] + 0.0007*[AdjPeriod_PAuS_uSec]2.
Table1–3 | VWC_proportion_Code | not applicable | A code describing the source of the volumetric soil-water content data; in some cases volumetric soil-water content data were missing and were estimated. Descriptions of the codes and methods of estimation used are in the worksheet "DataCodeDescriptions" in this file.
Table1–3 | Period_PAuS_uSec | frequency, or period, of an electromagnetic pulse traveling along CS616 probes in microseconds | Raw output from the Campbell Scientific CS616 water content reflectometers, not adjusted for temperature or estimated for missing values. Excerpt from the CS616 Manual1: "The fundamental principle for CS616/CS625 operation is that an electromagnetic pulse will propagate along the probe rods at a velocity that is dependent on the dielectric permittivity of the material surrounding the line. As water content increases, the propagation velocity decreases because polarization of water molecules takes time. The travel time of the applied signal along 2 times the rod length is essentially measured. The applied signal travels the length of the probe rods and is reflected from the rod ends traveling back to the probe head. A part of the circuit detects the reflection and triggers the next pulse. The frequency of pulsing with the probe rods in free air is about 70 megahertz (MHz). This frequency is scaled down in the water content reflectometer circuit output stages to a frequency easily measured by a datalogger. The probe output frequency or period is empirically related to water content using a calibration equation."
Table1–3 | AdjPeriod_PAuS_uSec | frequency, or period, of an electromagnetic pulse traveling along CS616 probes in microseconds corrected for temperature | Temperature changes increase error in the period measurements, and so a temperature correction was applied to [Period_PAuS_uSec] with the following equation from the CS616 Manual1: AdjPeriod_PAuS_uSec = [Period_PAuS_uSec] + (20 - SoilTemp_degC) * (0.526 - 0.052 * [Period_PAuS_uSec] + 0.00136 * [Period_PAuS_uSec]2); in cases where raw period data (Period_PAuS_uSec) were missing, the nontemperature-adjusted VWC data (not in this table) were first estimated as described in VWC_proportion_Code column, then the raw, nontemperature-adjusted period was calculated from the raw VWC data, then, finally, the temperature correction was applied in this column.
1http://s.campbellsci.com/documents/us/manuals/cs616.pdf.

## table1-2_DataCodeDescriptions
Table 1–2. Descriptions of codes used to describe the source of the soil-temperature and volumetric soil-water content data in table 1–3.
File name | Data column name | Code column name | Code | Description
Table1–3 | SoilTemp_DegC | SoilTemp_DegC_Code | X or Null | No soil-temperature data available; soil temperature not recorded and not estimated.
Table1–3 | SoilTemp_DegC | SoilTemp_DegC_Code | DL | The soil-temperature value as recorded in the field on the Campbell CR10 datalogger.
Table1–3 | SoilTemp_DegC | SoilTemp_DegC_Code | LE | Soil-temperature value is a "Linear Estimate". Unit values within a data gap were predicted from a linear regression model that was fit to recorded temperature observations on either side of the data gap.
Table1–3 | SoilTemp_DegC | SoilTemp_DegC_Code | CV#.## | The soil-temperature value is a "Changed Value". A unit value originally recorded on the CR10 data logger was changed because it was an outlier compared with proximal time series data. The CV code is followed by the original recorded temperature value, so CV0.054 means the value was changed from 0.054 degrees Celsius. The estimated value in the SoilTemp_DegC column is typically a linear estimate between acceptable temperature observations recorded just before and just after the changed value.
Table1–3 | SoilTemp_DegC | SoilTemp_DegC_Code | CED | The soil-temperature value is a "Curved Estimate from Date". Unit values in a data gap were predicted from a polynomial regression equation fit to temperature data on either side of the data gap. Values in the column "OutputLocalDateTime" (converted to Microsoft Excel's numeric date value) were used as the explanatory variable. Typical coefficient of determination (R-squared) values for these fits were greater than 0.95. The regression model form is as follows: T = a + (x) +(x-b)2 + e where T is the observed temperature; a and b are fitted regression coefficients, x is the OutputLocalDateTime (converted to Microsoft Excel's numeric value), and e is the independent random error. The subscript i has been removed from this model equation for simplicity.
Table1–3 | SoilTemp_DegC | SoilTemp_DegC_Code | LD### | The soil-temperature value was estimated by a "Linear Difference" process; "###" is the reference plot number (one of plots 204, 217, 254, or 276). The difference in soil temperature measurements between a “reference plot” and an “estimated plot” (which had a gap of missing data) were calculated just before and just after the “estimated plot's” data gap. If the temperature difference between the two plots varied before and after the data gap, then the change in the difference was added incrementally over the data gap. The following equation describes the process: Test,i = Tref +ni*(Dbefore – Dafter)/N where Test is the estimated temperature in degrees Celsius for the plot with missing at time i; Tref is the temperature recorded in degrees Celsius in the reference plot; ni is the cumulative number of missing measurements from time i=1 (beginning of data gap) to time i; Dbefore is the difference in recorded temperatures between the reference plot and the plot with missing data immediately before the data gap; Dafter is the difference in recorded temperatures between the reference plot and the plot with missing data immediately after the data gap; and N is the total number of missing measurements in the data gap.
Table1–3 | SoilTemp_DegC | SoilTemp_DegC_Code | CE### | The soil-temperature value was estimated by a polynomial least-squares "Curved Estimate" process; "###" is the reference plot number (one of plots 204, 217, 254, or 276). The regression model form is as follows: Test = a + (Tref) +( Tref -b)2 + e where Test is the observed soil temperature in the plot requiring estimated data; a and b are fitted regression coefficients; Tref is the observed soil temperature in the reference plot; and e is the independent random error. The subscript i has been removed from this model equation for simplicity. Typical coefficients of determination (R-squared) values for these fits were .95 and above. The regression coefficients were calculated using data from both plots immediately before and after the data gap. These regression coefficients and the reference plot’s soil-temperature measurements were then used to predict the “estimated plot’s” soil-temperature values for the data gap.
Table1–3 | SoilTemp_DegC | SoilTemp_DegC_Code | LE### | The soil-temperature value was estimated by a linear regression, “Linear Estimate" process; "###" is the reference plot number (one of plots 204, 217, 254, or 276). The regression model form is as follows: Test = a + b*(Tref) + e where Test is the observed soil temperature in the plot requiring estimated data; a and b are fitted regression coefficients; Tref is the observed soil temperature in the reference plot; and e is the independent random error. The subscript i has been removed from this model equation for simplicity. Typical coefficients of determination (R-squared) values for these fits were at least 0.95. The regression coefficients were calculated using data from both plots immediately before and after the data gap. These regression coefficients and the reference plot’s soil-temperature measurements were then used to predict the “estimated plot’s” soil-temperature values for the data gap.
Table1–3 | SoilTemp_DegC | SoilTemp_DegC_Code | CE###&DATE | Soil-temperature value was estimated by a multiple regression "Curve Estimate and Date" process; "###" is the reference plot number (one of plots 204, 217, 254, or 276). First, a regression model was developed that used soil-temperature values from a reference plot and values in the column "OutputLocalDateTime" (converted to Microsoft Excel's numeric date value) to explain the “estimated plot’s” data on both sides of a data gap. The resulting coefficients from this regression were then used, along with the reference plot soil-temperature data and date data, to predict the soil-temperature values for the data gap. This was used infrequently, and only for soil-temperature measurements at the 25 centimeter (cm) or 50 cm depth in which there was a daily cycle of temperature variation. Inclusion of "OutputLocalDateTime" in the regression models improved the fits over regression models that just included a reference plot as an explanatory variable.
Table1–3 | VolumetricSoilWaterContent_proportion | VWC_proportion_Code | LE | Volumetric soil-water content value is a "Linear Estimate". Unit values within a data gap were predicted from a linear regression model that was fit to recorded soil-water content observations on either side of the data gap.
Table1–3 | VolumetricSoilWaterContent_proportion | VWC_proportion_Code | CE | “Curve Estimate” process for the data gap for the volumetric soil-water content (VWC) measurements at 2 meters below land surface beginning on April 20, 2009 in plot 276. First, the range in VWC measurements from March through June (spring) of 2008 was determined for plots 254 (reference plot) and 276. Then the ratio of the VWC range in plot 276 to the VWC range in plot 254 was calculated to be 0.719, according to the equation: R276:254 = (VWC2008max,276 - VWC2008min,276)/ (VWC2008max,254 - VWC2008min,254), where R276:254 is the ratio of the plot 276 VWC range in spring 2008 to the 254 VWC range in spring 2008; VWC2008max,276 is 0.064, the maximum VWC recorded during 2008 spring recharge in plot 276; VWC2008min,276 is 0.041, the minimum VWC recorded just prior to 2008 spring recharge in plot 276; VWC2008max,254 is 0.089, the maximum VWC recorded during spring 2008 recharge in plot 254; and VWC2008min,254 is 0.057, the minimum VWC recorded just prior to spring 2008 recharge in plot 254. VWC2009max,276 = R276:254 * (VWC2009max,254 - VWC2009min,254) + VWC2009min,276 where VWC2009max,276 is the estimated maximum VWC in plot 276 during spring 2009 recharge; R276:254 is as previously defined; VWC2008max,254 is 0.082, the maximum VWC recorded during spring 2009 recharge in plot 254; and VWC2009min,254 is 0.058, the minimum VWC recorded just prior to spring 2009 recharge in plot 254; and VWC2009min,276 is 0.038, the minimum VWC recorded just prior to spring 2009 recharge in plot 276. The slope of the VWC increase in plot 276 during spring recharge was calculated from the slope of the data immediately prior to the data gap. The length of time that the maximum VWC was observed in 2008 (37 hours) was applied to the 2009 data. The falling limb of the VWC in 2009 was then estimated by linear interpolation between the last peak value and the next recorded data point (on May 14, 2009).
Table1–3 | VolumetricSoilWaterContent_proportion | VWC_proportion_Code | DL | The volumetric soil-water content value as recorded in the field on the Campbell CR10 datalogger.
Table1–3 | VolumetricSoilWaterContent_proportion | VWC_proportion_Code | CV#.## | Volumetric soil-water content value is a "Changed Value". A unit value originally recorded on the CR10 data logger was changed because it was an outlier compared with proximal time series data. The CV code is followed by the original recorded soil-water content value, so CV0.054 means the value was changed from 0.054. The estimated value in the VolumetricSoilWaterContent_proportion column is typically a linear estimate between acceptable soil-water content observations recorded just before and just after the changed value.
Table1–3 | VolumetricSoilWaterContent_proportion | VWC_proportion_Code | X or Null | No volumetric soil-water content data available; volumetric soil-water content not recorded and not estimated.