## Table 10
Table 10. Pearson's correlation coefficients for basin characteristics evaluated as potential explanatory variables for regression equations for estimating selected streamflow statistics for long- and short-term streamgages in Rhode Island.
[Basin characteristics described in table 7. Correlation coefficients are of the base-10 logarithm units of the basin characteristics. Pearson's correlation coefficients greater than or equal to the absolute value of 0.50 are shaded in gray. Basin characteristics used in regression equations are in bold. NRCS SSURGO, Natural Resources Conservation Service—Soil Survey Geographic Database (http://soils.usda.gov/survey/geography/ssurgo/); PRISM, Parameter-Elevation Regressions on Independent Slopes Model—PRISM Climate Group (http://www.prism.oregonstate.edu/); mi, miles; mi2, square miles; ft, feet; in., inches; oC, degrees Celsius]
| Drainage area (mi2) | Basin perimeter (mi) | Total length of streams (mi) | Stream density (mi/mi2) | Main channel slope between 10th and 85th percent of length (percent) | Mean basin slope (percent) | Maximum basin elevation (ft) | Minimum basin elevation (ft) | Basin relief (ft) | Mean basin elevation (ft) | Basin outlet elevation (ft) | Basin centroid X-distance (State plane units, in feet) | Basin centroid Y-distance (State plane units, in feet) | Basin outlet X-distance (State plane units, in feet) | Basin outlet Y-distance (State plane units, in feet) | Forested land (percent) | Agricultural land (percent) | Water bodies (percent) | Forested wetlands (percent) | Nonforested wetlands (percent) | Total wetlands (percent) | Impervious land (percent) | Urban land (percent) | Sand and gravel deposits (percent) | NRCS SSURGO hydrologic soil type A (percent) | NRCS SSURGO hydrologic soil type B (percent) | NRCS SSURGO hydrologic soil type C (percent) | NRCS SSURGO hydrologic soil type D (percent) | PRISM mean annual precipitation 1971–2000 (in.) | PRISM maximum annual air temperature 1971–2000 (oC)
Drainage area (mi2) | 1
Basin perimeter (mi) | 0.987 | 1
Total length of streams (mi) | 0.978 | 0.972 | 1
Stream density (mi/mi2) | -0.085 | -0.049 | 0.127 | 1
Main channel slope between 10th and 85th percent of length (percent) | -0.708 | -0.705 | -0.671 | 0.159 | 1
Mean basin slope (percent) | -0.045 | -0.026 | -0.012 | 0.158 | 0.52 | 1
Maximum basin elevation (ft) | 0.22 | 0.214 | 0.261 | 0.198 | 0.327 | 0.816 | 1
Minimum basin elevation (ft) | -0.412 | -0.425 | -0.366 | 0.208 | 0.622 | 0.559 | 0.626 | 1
Basin relief (ft) | 0.635 | 0.643 | 0.643 | 0.054 | -0.03 | 0.658 | 0.782 | 0.13 | 1
Mean basin elevation (ft) | -0.114 | -0.125 | -0.053 | 0.287 | 0.564 | 0.792 | 0.907 | 0.849 | 0.502 | 1
Basin outlet elevation (ft) | -0.399 | -0.411 | -0.351 | 0.217 | 0.616 | 0.57 | 0.645 | 0.999 | 0.144 | 0.861 | 1
Basin centroid X-distance (State plane units) | -0.143 | -0.123 | -0.125 | 0.081 | -0.098 | -0.352 | -0.323 | -0.164 | -0.375 | -0.241 | -0.163 | 1
Basin centroid Y-distance (State plane units) | -0.216 | -0.238 | -0.178 | 0.175 | -0.074 | -0.361 | -0.364 | -0.09 | -0.447 | -0.221 | -0.097 | -0.005 | 1
Basin outlet X-distance (State plane units) | -0.045 | -0.022 | 0.017 | 0.291 | -0.049 | -0.171 | -0.129 | -0.054 | -0.122 | -0.063 | -0.044 | 0.506 | 0.154 | 1
Basin outlet Y-distance (State plane units) | -0.256 | -0.284 | -0.198 | 0.268 | 0.12 | -0.165 | -0.165 | 0.08 | -0.355 | -0.013 | 0.078 | 0.086 | 0.637 | -0.208 | 1
Forest land (percent) | -0.024 | -0.013 | 0.008 | 0.149 | 0.205 | 0.298 | 0.445 | 0.41 | 0.227 | 0.47 | 0.422 | -0.34 | -0.226 | -0.208 | -0.029 | 1
Agricultural land (percent) | 0.4 | 0.439 | 0.446 | 0.228 | -0.177 | 0.187 | 0.264 | 0.003 | 0.434 | 0.103 | 0.01 | -0.261 | -0.251 | -0.038 | -0.31 | -0.026 | 1
Water bodies (percent) | 0.497 | 0.486 | 0.48 | -0.071 | -0.346 | 0.048 | 0.296 | 0 | 0.342 | 0.12 | 0.01 | 0.044 | -0.032 | -0.025 | 0.076 | -0.125 | 0.227 | 1
Forested wetlands (percent) | -0.044 | -0.053 | -0.145 | -0.482 | -0.342 | -0.585 | -0.638 | -0.426 | -0.489 | -0.622 | -0.442 | 0.366 | 0.215 | -0.13 | 0.156 | -0.425 | -0.248 | 0.076 | 1
Non-forested wetlands (percent) | 0.374 | 0.422 | 0.384 | 0.055 | -0.465 | -0.259 | -0.161 | -0.389 | -0.003 | -0.29 | -0.38 | 0.145 | 0.08 | 0.025 | 0.128 | -0.173 | 0.242 | 0.269 | 0.158 | 1
Total wetlands (percent) | -0.021 | -0.027 | -0.117 | -0.453 | -0.412 | -0.656 | -0.684 | -0.471 | -0.532 | -0.676 | -0.486 | 0.38 | 0.263 | -0.059 | 0.109 | -0.47 | -0.169 | 0.046 | 0.968 | 0.247 | 1
Impervious land (percent) | -0.041 | -0.061 | -0.064 | -0.104 | -0.255 | -0.415 | -0.562 | -0.442 | -0.386 | -0.534 | -0.452 | 0.404 | 0.344 | 0.258 | 0.216 | -0.838 | -0.242 | 0.085 | 0.495 | 0.141 | 0.508 | 1
Urban land (percent) | 0.372 | 0.391 | 0.323 | -0.221 | -0.272 | -0.109 | -0.169 | -0.308 | 0.133 | -0.257 | -0.315 | 0.044 | -0.01 | 0.115 | -0.21 | -0.557 | 0.061 | 0.224 | 0.245 | 0.169 | 0.264 | 0.496 | 1
Sand and gravel deposits (percent) | 0.292 | 0.273 | 0.2 | -0.427 | -0.527 | -0.418 | -0.403 | -0.353 | -0.193 | -0.493 | -0.36 | 0.122 | 0.165 | -0.07 | 0.068 | -0.14 | -0.04 | 0.263 | 0.547 | 0.287 | 0.536 | 0.286 | 0.256 | 1
NRCS SSURGO hydrologic soil type A (percent) | 0.386 | 0.38 | 0.32 | -0.304 | -0.599 | -0.491 | -0.474 | -0.473 | -0.167 | -0.566 | -0.48 | 0.248 | 0.195 | 0.087 | 0.087 | -0.201 | -0.012 | 0.206 | 0.588 | 0.408 | 0.59 | 0.329 | 0.285 | 0.854 | 1
NRCS SSURGO hydrologic soil type B (percent) | -0.009 | -0.018 | -0.08 | -0.338 | 0.284 | 0.661 | 0.558 | 0.365 | 0.493 | 0.452 | 0.37 | -0.379 | -0.45 | -0.376 | -0.304 | 0.162 | 0.044 | 0.112 | -0.184 | -0.338 | -0.286 | -0.249 | 0.014 | -0.058 | -0.309 | 1
NRCS SSURGO hydrologic soil type C (percent) | 0.031 | 0.023 | 0.101 | 0.332 | 0.057 | -0.138 | 0.032 | 0.128 | -0.081 | 0.17 | 0.133 | 0.105 | 0.338 | 0.287 | 0.168 | 0.023 | 0.151 | -0.151 | -0.06 | 0.022 | 0.01 | -0.077 | 0.047 | -0.241 | -0.046 | -0.525 | 1
NRCS SSURGO hydrologic soil type D (percent) | 0.127 | 0.161 | 0.184 | 0.275 | -0.143 | -0.073 | 0.032 | -0.077 | 0.062 | -0.027 | -0.065 | -0.13 | -0.129 | 0.03 | -0.012 | 0.546 | 0.15 | -0.209 | -0.424 | 0.162 | -0.399 | -0.448 | -0.467 | -0.103 | -0.041 | -0.164 | 0.001 | 1
PRISM mean annual precipitation 1971–2000 (in.) | 0.066 | 0.088 | 0.054 | -0.058 | 0.202 | 0.51 | 0.529 | 0.364 | 0.459 | 0.438 | 0.372 | -0.519 | -0.241 | -0.233 | -0.327 | 0.298 | 0.336 | 0.163 | -0.329 | -0.095 | -0.331 | -0.51 | -0.111 | -0.154 | -0.311 | 0.564 | -0.123 | -0.03 | 1
PRISM maximum annual air temperature 1971–2000 (oC) | 0.066 | 0.085 | -0.024 | -0.423 | -0.381 | -0.472 | -0.688 | -0.566 | -0.36 | -0.729 | -0.579 | 0.229 | 0.173 | 0.145 | -0.072 | -0.399 | -0.093 | -0.035 | 0.685 | 0.191 | 0.687 | 0.513 | 0.355 | 0.638 | 0.63 | -0.133 | -0.158 | -0.205 | -0.156 | 1