## Sheet1
Table 2.1. Summary of trench stratigraphy and sedimentology for study reaches in the Canyon of Lodore, Dinosaur National Monument, Colorado and Utah.
[mm, millimeters; cm, centimeters; <, less than]
|  |  |  | Image | Sieve | Depth
Site | Site Description | Location (Lat/Long) | Sample | D50 (mm) | D50 (mm) | (cm) | Stratigraphy | Sedimentology
LC1 | eddy bar at downstream end of eddy on river right above Wade and Curtis camp | 40.694846° N | LC1-A | -- | 0.194 | 0.07 | climbing ripples | Pit dug down to water at 46 cm in highest part of bar; composed entirely of fresh sand. Climbing ripples are indicative of pulsating flow in recirculation zone below channel constriction, and likely indicate shallowing upward (regressive) conditions characteristic of flow reattachment.
Wade and Curtis Reach |  | 108.901865° W | LC1-B | -- | 0.181 | 0.16 | climbing ripples
|  |  | LC1-C | -- | 0.19 | 0.32 | climbing ripples
LC2 | eddy bar at downstream end of eddy on river left above Wade and Curtis camp | 40.694825° N | LC2-A | -- | 0.267 | 0.13 | coarser ripples above unconformity | Pit dug on highest part of bar to 80 cm and composed entirely of fresh sand. A sharp, distinct erosional unconformity divides upper coarse sand (sample A) from lower finer sand (samples B-D). Grades offshore into a continuous climbing ripple package. Unclear if coarse dune (sample E) is due to changes in discharge or grain size of the sediment supply.
Wade and Curtis Reach |  | 108.901077° W | LC2-B | -- | 0.207 | 0.29 | climbing ripples
|  |  | LC2-C | -- | 0.196 | 0.51 | climbing ripples
|  |  | LC2-D | -- | 0.231 | 0.71 | climbing ripples
|  |  | LC2-E | -- | 0.283 | 0.27 | outlier of coarse dunes
LC3 | small trench in a channel-margin pocket of sand on shore from middle of gravel island | 40.691468° N | LC3-A | 0.266 | 0.186 | 0.08 | beach swash | This deposit includes onshore migrating dunes grading to ripples and beach swash deposits, where 2011 flood deposits likely represent the upper 30 cm.
Wade and Curtis Reach |  | 108.902117° W | LC3-B | 0.324 | 0.167 | 0.16 | ripples
|  |  | LC3-C | 0.376 | 0.246 | 0.25 | onshore migrating dunes; coarse base
|  |  | pre-2011 |  |  | <0.25 | mottled orange-brown rippled sand
LC4 | eddy bar on river right above Winnie's Rapid | 40.687119° N | LC4-A | 0.43 | 0.219 | 0.08 | onshore cyclic foresets | Samples A-D likely all 2011 deposits to a depth of 60 cm; Below 60 cm, cyclic foresets are overlain uncomformably by coarse sand and downstream and onshore ripples. Muddy ripples (57-60 cm) grade to downstream and onshore ripples (37-57 cm), further grading to large offshore ripples (27-37 cm). The surface (0-27 cm) is characterized by onshore cyclic foresets. Full section may indicate two transgressive sequences or decreasing sediment supply (and thus coarsening) during high flow events.
Winnie's Reach |  | 108.903349° W | LC4-B | 0.374 | 0.24 | 0.2 | onshore cyclic foresets
|  |  | LC4-C | 0.303 | 0.194 | 0.4 | downstream and onshore ripples
|  |  | LC4-D | 0.398 | 0.187 | 0.53 | downstream and onshore ripples
|  |  | LC4-E | 0.338 | 0.264 | 0.67 | cyclic foresets; muddy sand alt. with clean sand
|  |  | LC4-F | 0.367 | 0.256 | 0.8 | cyclic foresets; muddy sand alt. with clean sand
LC5 | eddy bar below Winnie's Rapid at camp | 40.684332° N | LC5-A | 0.37 | 0.223 | 0.28 | climbing ripples | All sampled material to a depth greater than 1 m appears to be 2011 sediment. A roughly 10 cm thick dune at a depth of 60 cm separates two packages of fining upward climbing ripples. These packages could correspond to the two flood peaks, each creating a shallowing/fining upward sequence as deposition occured, separated by a dune associated with deeper flow during initial deposition associated with the secondary flood peak.
Winnie's Reach |  | 108.903527° W | LC5-B | 0.268 | 0.202 | 0.36 | climbing ripples
|  |  | LC5-C | 0.332 | 0.21 | 0.51 | climbing ripples (dune between ripples below)
|  |  | LC5-D | 0.284 | 0.195 | 0.71 | climbing ripples
|  |  | LC5-E | 0.34 | 0.205 | 0.89 | climbing ripples
|  |  | LC5-F | 0.502 | 0.267 | 1.01 | climbing ripples
LC6 | small eddy bar on river left at upstream end of reach | 40.607228° N | LC6-A | -- | 0.159 | 0.04 | climbing ripples | Top of bar approximately 0.5 m below maximum 2011 flood stage; only the upper 10 cm is devoid of roots, suggesting fresh deposition; though some vegetation could have rooted during lower flows in late May and early June.
M233 Reach |  | 108.945991° W | LC6-B | 0.218 | 0.128 | 0.08 | climbing ripples (darker and finer)
|  |  | pre-2011 |  |  | <0.10 | climbing ripples with roots
LC7 | fresh sand point bar on river right just upstream from main riffle | 40.604705 N | LC7-A | 0.284 | 0.231 | 0.07 | thin ripples, nearly planar | Thin, nearly planar ripples in upper 10 cm lay unconformably above onshore cyclic foresets from 10-30 cm depth; these foresets are possibly 2011 but unclear. Below lie climbing ripples that grade upward into the foresets. The coarse foresets likely form by bankward migrating dunes, perhaps early in the flood, whereas thin planar ripples formed as flow waned or as dunes built toward the water surface. Top of surface roughly 20 cm below 2011 high water.
M233 Reach |  | 108.949552° W | LC7-B | 0.327 | 0.223 | 0.14 | onshore cyclic foresets
|  |  | LC7-C | 0.286 | 0.232 | 0.25 | onshore cyclic foresets
|  |  | LC7-D | 0.323 | 0.166 | 0.37 | offshore climbing ripples; iron staining (pre-2011)
LC8 | reattachment bar below "Volleyball Beach" on river left downstream of XS 8 | 40.602354° N | LC8-A | 0.297 | 0.155 | 0.05 | climbing ripples; 1-2 cm sets; flat bounding surfaces | Climbing ripples characteristic of reattachment bars but no evidence of fining upward. The lack of or slight coarsening of grain size upward could indicate deposition as discharge rose, or some supply limitation. Top of bar roughly 20 cm below 2011 high water.
M233 Reach |  | 108.951896° W | LC8-B | 0.26 | 0.157 | 0.13 | climbing ripples; 1-2 cm sets; flat bounding surfaces
|  |  | LC8-C | 0.275 | 0.154 | 0.23 | climbing ripples; 1-2 cm sets; flat bounding surfaces
|  |  | LC8-D | 0.291 | 0.145 | 0.31 | planar beds; small ripples?
LC9 | reattachment bar on river left between XS 2 and XS 3 above Triplet rapid | 40.598458° N | LC9-A | 0.402 | 0.192 | 0.05 | climbing ripples | Top 20 cm above erosional unconformity from 2011, and possibly down to 90 cm. Continuous depostion between 20 and 90 cm, overlying older deposits. Climbing ripples overlain by coarse dunes could indicate increasing discharge and flow depth as reseroir releases ramped up. The erosional unconformity could be tied to late-May lower flows, with renewed deposition during the second flood peak. Climbing ripples are coarser near the surface indicating possible supply limitation later in the high flow event. Top of bar 10-15 cm below 2011 high water.
Triplet Reach |  | 108.956124° W | LC9-B | 0.279 | 0.155 | 0.17 | climbing ripples; erosional unconformity below
|  |  | LC9-C | 0.35 | 0.254 | 0.26 | very coarse onshore migrating cyclic foresets
|  |  | LC9-D | 0.386 | 0.233 | 0.3 | very coarse onshore migrating cyclic foresets
|  |  | LC9-E | 0.295 | 0.183 | 0.45 | climbing ripples
|  |  | LC9-F | 0.308 | 0.196 | 0.59 | climbing ripples
|  |  | LC9-G | 0.343 | 0.189 | 0.72 | climbing ripples
|  |  | pre-2011 |  |  | <0.90 | black organics stained?