## Appendix 5
Appendix 5. Physical and chemical characteristics of water samples collected from privately owned wells, monitoring wells, oil wells, and brine-injection wells in the East Poplar oil field study area, Fort Peck Indian Reservation, 1952-2009
[Where possible, plugged and abandoned monitoring wells are identified within this table. Site number and well name--described in text.
Geologic unit (in which well is completed; for brine-injection wells, indicates unit that is the source of the brine): Qal - Alluvium (Quaternary); Qt - Glacial till (Pleistocene); Qgo - Glacial outwash (Pleistocene); Qw - Wiota Gravel (Pleistocene); Qs - Sprole Silt (Pleistocene); Khf - Hell Creek Formation/Fox Hills Sandstone (Upper Cretaceous); Kb - Bearpaw Shale (Upper Cretaceous); Kjr - Judith River Formation (Upper Cretaceous); Kd - "Dakota Sandstone" 1(Lower Cretaceous); (Mh - Heath Formation (Upper Mississippian); Mk - Kibbey Formation (Upper Mississippian); Mm - Madison Group (Mississippian); Mc - Charles Formation of the Madison Group; Mmc - Mission Canyon Limestone of Madison Group; Dn - Nisku Formation (Upper Devonian); Si - Interlake Formation (Silurian).
Depth of well--in feet below land surface. Depth to water--in feet below land surface. Collecting agency and analyzing laboratory: ASCHM, Astro-Chem Service Laboratory; CHNO, Chen-Northern, Inc.; ELAB, Energy Laboratories, Inc.; FPOEP, Fort Peck Tribes Office of Environmental Protection; HKM, HKM Engineering, Inc.; HSI, HydroSolutions, Inc.; IHS, Public Health Service/Indian Health Service-Fort Peck Service Unit; LAW, Land and Water Consulting, Inc.; MBMG, Montana Bureau of Mines and Geology; MDHES, Montana Department of Health and Environmental Sciences, Water Quality Bureau, currently (2009) Montana Department of Environmental Quality; MOC, Murphy Oil Company; MSE, MSE-HKM, Inc.; NALCO, Nalco Chemical Company; NDKH, North Dakota Department of Health; NORTH, Northern Analytical Laboratories, Inc; PETRO, Petrolite Oil Field Chemicals Group; USEPA, U.S. Environmental Protection Agency; USGS, U.S. Geological Survey; YSB, Yapuncich, Sanderson, and Brown Laboratories, currently (2004) Energy Laboratories, Inc. Constituents are dissolved, except as indicated. Abbreviations: EPU, East Poplar Unit; GWIC, Groundwater Information Center; uS/cm, microsiemens per centimeter at 25 degrees Celsius; mg/L, milligrams per liter; deg C, degrees Celsius.
Symbols: --, no data; ?, uncertain. Water type--Characteristics described in table 1 of Thamke and Midtlyng (2003). Type 1 is uncontaminated ground water. Type 2 is moderately contaminated ground water. Type 3 is considerably contaminated ground water. Type 4 is brine.]
Site number, well name, and GWIC identification number | Geologic unit | Depth of well (feet) | depth foot-note | Depth to water (feet below land surface) | date foot-note | Sample and water-level date | Collect-ing agency | Analy-zing lab-oratory | sc foot-note | Specific conduct-ance, onsite (uS/cm) | pH foot-note | pH, onsite (stan-dard units) | Water temper-ature, onsite (deg C) | Ca foot-note | Cal-cium (mg/L as Ca) | Mg foot-note | Magne-sium (mg/L as Mg) | Na foot-note | Sodium (mg/L as Na) | K foot-note | Potas-sium (mg/L as K) | alk foot-note | Alk-alinity (mg/L as CaCO3) | SO4 foot-note | Sulfate (mg/L as SO4) | Cl foot-note | Chloride (mg/L as Cl) | Dis-solved solids foot note | Dis-solved solids, com-puted (mg/L) | Water type | Site number, well name, and GWIC identification number
27N50E12ADBC01 | Qal | 117 |  | -- |  | 1985-10-17 | -- | NDKH | 3 | 2360 | 3 | 8 | -- |  | 68.3 |  | 37.4 |  | 379 |  | 6.1 | 6 | 399.42 |  | 103 |  | 545 |  | 1381.6 | 2 | 27N50E12ADBC01
COP-3 | [5 empty] | 2009-03-04 | FPOEP | ELAB | 3 | 2360 | 3 | 7.5 | -- |  | 72 |  | 33 |  | 381 |  | 6 |  | 439 |  | 145 |  | 439 | 4 | 1360 | 2 | COP-3
39342 | [5 empty] | 2009-05-28 | FPOEP | ELAB | 3 | 3200 | 3 | 7.5 | -- |  | 99 |  | 53 |  | 461 |  | 7 |  | 405 |  | 84 |  | 782 | 4 | 1780 | 2 | 39342
27N50E12BDAB01 | Qal | 82 |  | -- |  | 2009-03-04 | FPOEP | ELAB | 3 | 2000 | 3 | 7.5 | -- |  | 58 |  | 25 |  | 321 |  | 5 |  | 490 |  | 281 |  | 152 | 4 | 1160 | 1 | 27N50E12BDAB01
COP-1 | [5 empty] | 2009-05-28 | FPOEP | ELAB | 3 | 1510 | 3 | 7.7 | -- |  | 40 |  | 21 |  | 263 |  | 4 |  | 441 |  | 198 |  | 101 |  | 913 | 1 | COP-1
39343 | [30 empty] | 39343
27N50E12BDAD01 | Qal | 79 |  | -- | 13 | 2009-05-28 | FPOEP | ELAB | 3 | 1900 | 3 | 7.9 | -- |  | 72 |  | 39 |  | 304 |  | 6 |  | 519 |  | 392 |  | 75 | 4 | 1200 | 1 | 27N50E12BDAD01
COP-2 |  |  |  |  | 13 | 2009-05-28 | FPOEP | ELAB | 3 | 1910 | 3 | 8.4 | -- |  | 72 |  | 39 |  | 298 |  | 6 |  | 517 |  | 389 |  | 82 | 4 | 1210 | 1 | COP-2
39344 | [30 empty] | 39344
27N51E04ADDD01 2 | Qw | 56 |  | -- |  | 2002-09-20 | LAW | ELAB |  | 14100 | 3 | 6.7 | 10.9 |  | 449 |  | 437 |  | 2600 |  | 42 |  | 63 |  | 5550 |  | 159 | 4 | 13500 | 5-- | 27N51E04ADDD01 2
LAW-M02 | [30 empty] | LAW-M02
199335 | [30 empty] | 199335
27N51E04CCAA01 | Qw | 92 |  | 51.7 |  | 1983-07-14 | USGS | MBMG |  | 2225 |  | 7.5 | -- |  | 96.7 |  | 67.3 |  | 398 |  | 5.7 |  | 833 |  | 546 |  | 23.6 | 4 | 1690 | 1 | 27N51E04CCAA01
M-62 | [30 empty] | M-62
3343 | [30 empty] | 3343
27N51E04CCCC01 | Qw | 126 |  | 51.33 |  | 2009-12-02 | FPOEP | ELAB |  | 2800 |  | 7.16 | 9.7 |  | 101 |  | 67 |  | 482 |  | 6 |  | 717 |  | 768 |  | 30 | 4 | 2000 | 1 | 27N51E04CCCC01
USGS09-4 | [30 empty] | USGS09-4
252593 | [30 empty] | 252593
27N51E05BD 01 | Qw | 147 |  | -- |  | 2004-12-02 | LAW | ELAB |  | 1900 |  | 7.47 | 10.5 |  | 68 |  | 36 |  | 326 |  | 6 | 6 | 468 |  | 448 |  | 80 | 4 | 1200 | 1 | 27N51E05BD 01
LAW-M09 |  |  |  | -- |  | 2005-08-30 | PBS&J | ELAB |  | 1900 |  | 7.82 | 10.5 |  | 61 |  | 37 |  | 313 |  | 6 |  | 430 |  | 397 |  | 116 | 4 | 1230 | 1 | LAW-M09
216295 |  |  |  | -- |  | 2006-09-19 | PBS&J | ELAB |  | 2000 |  | 7.92 | 9.7 |  | 69 |  | 39 |  | 340 |  | 5 | 6 | 446 |  | 469 |  | 114 | 4 | 1300 | 1 | 216295
|  |  |  | -- |  | 2007-10-01 | PBS&J | ELAB |  | 2000 |  | 8.1 | 10.2 |  | 75 |  | 43 |  | 349 |  | 6 |  | 440 |  | 465 |  | 139 | 4 | 1350 | 1
|  |  |  | -- |  | 2008-09-16 | PBS&J | ELAB |  | 2100 |  | 7.49 | 10.8 |  | 78 |  | 43 |  | 338 |  | 5 |  | 447 |  | 478 |  | 159 | 4 | 1390 | 1
27N51E05CCBB01 | Qw | 79 |  | -- | 13 | 2008-03-26 | FPOEP | ELAB | 3 | 1590 | 3 | 7.7 | -- |  | 44 |  | 24 |  | 279 |  | 5 |  | 463 |  | 353 |  | 22 |  | 1020 | 1 | 27N51E05CCBB01
M-73 |  |  |  | -- | 13 | 2008-03-26 | FPOEP | ELAB | 3 | 1560 | 3 | 7.7 | -- |  | 44 |  | 24 |  | 275 |  | 5 |  | 463 |  | 353 |  | 22 |  | 1040 | 1 | M-73
39355 | [30 empty] | 39355
27N51E06AAAA01 | Qw | 132 |  | -- |  | 2005-10-18 | FPOEP | NORTH |  | -- |  | -- | -- |  | -- |  | -- |  | -- |  | -- |  | -- |  | -- |  | 113 |  | 799 | 1 | 27N51E06AAAA01
M-63 |  |  |  | -- |  | 2006-05-31 | FPOEP | ELAB |  | -- |  | -- | -- |  | -- |  | -- |  | -- |  | -- |  | -- |  | -- |  | 127 |  | 846 | 1 | M-63
150498 |  |  |  | -- |  | 2007-03-15 | FPOEP | ELAB | 3 | 1520 | 3 | 7.6 | -- |  | 43 |  | 25 |  | 259 |  | 4 |  | 386 |  | 167 |  | 133 |  | 891 | 1 | 150498
|  |  |  | -- |  | 2007-10-03 | FPOEP | ELAB | 3 | 1560 | 3 | 7.7 | -- |  | 45 |  | 25 |  | 253 |  | 4 |  | 378 |  | 171 |  | 163 |  | 907 | 1
|  |  |  | -- |  | 2008-03-26 | FPOEP | ELAB | 3 | 1560 | 3 | 7.7 | -- |  | 44 |  | 25 |  | 252 |  | 4 |  | 382 |  | 172 |  | 183 |  | 910 | 1
|  |  |  | -- |  | 2008-10-30 | FPOEP | ELAB | 3 | 1590 | 3 | 7.9 | -- |  | 51 |  | 29 |  | 274 |  | 5 |  | 378 |  | 167 |  | 184 |  | 935 | 1
|  |  |  | -- | 13 | 2009-04-13 | FPOEP | ELAB | 3 | 1620 | 3 | 7.6 | -- |  | 47 |  | 27 |  | 260 |  | 5 |  | 359 |  | 164 |  | 202 |  | 916 | 1
|  |  |  | -- | 13 | 2009-04-13 | FPOEP | ELAB | 3 | 1610 | 3 | 7.7 | -- |  | 47 |  | 27 |  | 262 |  | 5 |  | 359 |  | 164 |  | 201 |  | 919 | 1
27N51E06AAAB01 | Qw | 132 |  | -- |  | 2005-10-18 | FPOEP | NORTH |  | -- |  | -- | -- |  | -- |  | -- |  | -- |  | -- |  | -- |  | -- |  | 17 |  | 714 | 1 | 27N51E06AAAB01
M-64 |  |  |  | -- |  | 2006-05-31 | FPOEP | ELAB |  | -- |  | -- | -- |  | -- |  | -- |  | -- |  | -- |  | -- |  | -- |  | 17 |  | 737 | 1 | M-64
185635 |  |  |  | -- |  | 2007-03-15 | FPOEP | ELAB | 3 | 1220 | 3 | 7.7 | -- |  | 22 |  | 13 |  | 249 |  | 3 |  | 428 |  | 169 |  | 25 |  | 757 | 1 | 185635
|  |  |  | -- |  | 2007-10-03 | FPOEP | ELAB | 3 | 1230 | 3 | 7.8 | -- |  | 23 |  | 12 |  | 234 |  | 3 |  | 418 |  | 171 |  | 25 |  | 770 | 1
|  |  |  | -- |  | 2008-03-26 | FPOEP | ELAB | 3 | 1220 | 3 | 7.8 | -- |  | 22 |  | 12 |  | 239 |  | 3 |  | 429 |  | 172 |  | 28 |  | 744 | 1
|  |  |  | -- |  | 2008-10-30 | FPOEP | ELAB | 3 | 1220 | 3 | 8 | -- |  | 26 |  | 14 |  | 254 |  | 4 |  | 424 |  | 167 |  | 31 |  | 744 | 1
|  |  |  | -- |  | 2009-04-13 | FPOEP | ELAB | 3 | 1230 | 3 | 7.9 | -- |  | 24 |  | 13 |  | 240 |  | 4 |  | 407 |  | 165 |  | 32 |  | 738 | 1
27N51E06AABA01 | Qw | 135 |  | -- |  | 2005-10-18 | FPOEP | NORTH |  | -- |  | -- | -- |  | -- |  | -- |  | -- |  | -- |  | -- |  | -- |  | 10 |  | 683 | 1 | 27N51E06AABA01
M-65 |  |  |  | -- |  | 2006-05-31 | FPOEP | ELAB |  | -- |  | -- | -- |  | -- |  | -- |  | -- |  | -- |  | -- |  | -- |  | 11 |  | 724 | 1 | M-65
190719 |  |  |  | -- |  | 2007-03-15 | FPOEP | ELAB | 3 | 1180 | 3 | 7.7 | -- |  | 18 |  | 10 |  | 252 |  | 3 |  | 444 |  | 148 |  | 13 |  | 747 | 1 | 190719
|  |  |  | -- |  | 2007-10-03 | FPOEP | ELAB | 3 | 1190 | 3 | 7.8 | -- |  | 18 |  | 9 |  | 252 |  | 3 |  | 439 |  | 152 |  | 11 |  | 731 | 1
|  |  |  | -- |  | 2008-03-26 | FPOEP | ELAB | 3 | 1170 | 3 | 7.8 | -- |  | 17 |  | 8 |  | 239 |  | 3 |  | 447 |  | 154 |  | 11 |  | 699 | 1
|  |  |  | -- |  | 2008-10-30 | FPOEP | ELAB | 3 | 1170 | 3 | 8 | -- |  | 19 |  | 10 |  | 262 |  | 3 |  | 443 |  | 150 |  | 11 |  | 734 | 1
|  |  |  | -- |  | 2009-04-13 | FPOEP | ELAB | 3 | 1160 | 3 | 7.9 | -- |  | 17 |  | 9 |  | 242 |  | 3 |  | 428 |  | 147 |  | 10 |  | 707 | 1
27N51E06AADA01 | Qw | 139 |  | -- |  | 2005-10-18 | FPOEP | NORTH |  | -- |  | -- | -- |  | -- |  | -- |  | -- |  | -- |  | -- |  | -- |  | 15 |  | 703 | 1 | 27N51E06AADA01
M-66 |  |  |  | -- |  | 2006-05-31 | FPOEP | ELAB |  | -- |  | -- | -- |  | -- |  | -- |  | -- |  | -- |  | -- |  | -- |  | 19 |  | 738 | 1 | M-66
-- |  |  |  | -- |  | 2007-03-15 | FPOEP | ELAB | 3 | 1230 | 3 | 7.7 | -- |  | 27 |  | 15 |  | 239 |  | 3 |  | 425 |  | 173 |  | 26 |  | 755 | 1 | --
|  |  |  | -- |  | 2007-10-03 | FPOEP | ELAB | 3 | 1230 | 3 | 7.7 | -- |  | 28 |  | 14 |  | 223 |  | 3 |  | 416 |  | 176 |  | 26 |  | 764 | 1
|  |  |  | -- |  | 2008-03-26 | FPOEP | ELAB | 3 | 1220 | 3 | 7.7 | -- |  | 26 |  | 14 |  | 227 |  | 3 |  | 428 |  | 178 |  | 28 |  | 740 | 1
|  |  |  | -- |  | 2008-10-30 | FPOEP | ELAB | 3 | 1220 | 3 | 8 | -- |  | 29 |  | 17 |  | 245 |  | 4 |  | 423 |  | 174 |  | 29 |  | 752 | 1
|  |  |  | -- |  | 2009-04-13 | FPOEP | ELAB | 3 | 1220 | 3 | 7.8 | -- |  | 27 |  | 15 |  | 229 |  | 4 |  | 404 |  | 171 |  | 30 |  | 740 | 1
27N51E06AADA02 | Qw | 133 |  | -- |  | 2005-10-18 | FPOEP | NORTH |  | -- |  | -- | -- |  | -- |  | -- |  | -- |  | -- |  | -- |  | -- |  | 33 |  | 718 | 1 | 27N51E06AADA02
M-67 |  |  |  | -- |  | 2006-05-31 | FPOEP | ELAB |  | -- |  | -- | -- |  | -- |  | -- |  | -- |  | -- |  | -- |  | -- |  | 39 |  | 761 | 1 | M-67
179587 |  |  |  | -- |  | 2007-03-15 | FPOEP | ELAB | 3 | 1280 | 3 | 7.6 | -- |  | 30 |  | 17 |  | 243 |  | 4 |  | 416 |  | 176 |  | 44 |  | 791 | 1 | 179587
|  |  |  | -- |  | 2007-10-03 | FPOEP | ELAB | 3 | 1300 | 3 | 7.8 | -- |  | 30 |  | 16 |  | 229 |  | 4 |  | 407 |  | 181 |  | 52 |  | 804 | 1
|  |  |  | -- |  | 2008-03-26 | FPOEP | ELAB | 3 | 1290 | 3 | 7.6 | -- |  | 29 |  | 16 |  | 232 |  | 3 |  | 417 |  | 183 |  | 61 |  | 789 | 1
|  |  |  | -- |  | 2008-10-30 | FPOEP | ELAB | 3 | 1310 | 3 | 7.9 | -- |  | 33 |  | 20 |  | 256 |  | 4 |  | 410 |  | 169 |  | 61 |  | 803 | 1
|  |  |  | -- |  | 2009-04-13 | FPOEP | ELAB | 3 | 1330 | 3 | 7.7 | -- |  | 30 |  | 17 |  | 237 |  | 4 |  | 395 |  | 175 |  | 68 |  | 788 | 1
27N51E06ACCC01 | Qw | 124 |  | 62.45 |  | 2007-10-04 | HKM | ELAB | 3 | 1270 | 3 | 8 | -- |  | 20 |  | 10 |  | 240 |  | 3 |  | 441 |  | 172 |  | 13 |  | 748 | 1 | 27N51E06ACCC01
USGS06-7 | [30 empty] | USGS06-7
230555 | [30 empty] | 230555
27N51E06ACCC02 | Qw | 124 |  | 58.6 |  | 2007-03-29 | USGS | USGS |  | 1160 |  | 7.6 | 8.9 |  | 27 |  | 15 |  | 220 |  | 3.5 |  | 452 |  | 170 |  | 15 |  | 741 | 1 | 27N51E06ACCC02
USGS06-8 |  |  |  | -- |  | 2009-04-19 13:05 | HKM | ELAB |  | 1200 |  | 7.67 | 9.76 |  | 21 |  | 11 |  | 236 |  | 4 |  | 440 |  | 168 |  | 15 |  | 734 | 1 | USGS06-8
230556 | [30 empty] | 230556
27N51E06BCAB03 | Qal | 81 |  | 12.83 |  | 2007-03-27 | USGS | USGS |  | 1220 |  | 7.6 | 8.5 |  | 37 |  | 21 |  | 220 |  | 3.9 |  | 487 |  | 160 |  | 20 |  | 774 | 1 | 27N51E06BCAB03
USGS06-11 |  |  |  | -- |  | 2009-04-20 17:35 | HKM | ELAB |  | 1200 |  | 7.11 | 8.2 |  | 32 |  | 18 |  | 222 |  | 4 |  | 472 |  | 166 |  | 14 |  | 751 | 1 | USGS06-11
230559 | [30 empty] | 230559
27N51E06CCBA01 | Qal | 85 |  | 14.63 |  | 2009-12-01 | FPOEP | ELAB |  | 2800 |  | 7.47 | 8.5 |  | 51 |  | 27 |  | 439 |  | 6 |  | 445 |  | 69 |  | 484 | 4 | 1420 | 2 | 27N51E06CCBA01
USGS09-2 | [30 empty] | USGS09-2
252468 | [30 empty] | 252468
27N51E09AABB01 2 | Qw | 49 |  | 35.8 |  | 2002-09-12 | LAW | ELAB | 3 | 3120 | 3 | 7.9 | -- |  | 61 |  | 38 |  | 646 |  | 6 |  | 952 |  | 766 |  | 31 | 4 | 2170 | 1 | 27N51E09AABB01 2
LAW-07 | [30 empty] | LAW-07
-- | [30 empty] | --
27N51E09BBBB01 | Qal | 78 |  | 9.78 |  | 2009-12-01 | FPOEP | ELAB |  | 2700 |  | 7.14 | 9.3 |  | 104 |  | 67 |  | 438 |  | 6 |  | 725 |  | 710 |  | 26 | 4 | 1920 | 1 | 27N51E09BBBB01
USGS09-5 | [30 empty] | USGS09-5
252594 | [30 empty] | 252594
28N50E01DDDD01 | Qt | 45 |  | 35.05 |  | 2007-03-28 | USGS | USGS |  | 4780 |  | 7.7 | 7.9 |  | 155 |  | 125 |  | 646 |  | 8.3 |  | 331 |  | 1930 |  | 261 |  | 3330 | 2 | 28N50E01DDDD01
USGS06-4 | [30 empty] | USGS06-4
230560 | [30 empty] | 230560
28N50E13DB 01 | Kjr7 | 7809 |  | -- | 10 | 1954-10-15 | -- | YSB |  | -- | 3 | 6.8 | -- |  | 160 |  | 35 |  | 4293 |  | -- |  | 230 |  | 18 |  | 6831 |  | 11475 | 3 | 28N50E13DB 01
R.W. LOWE 1 | [30 empty] | R.W. LOWE 1
3443 | [30 empty] | 3443
28N50E25DDDA01 | Qal | 36 |  | 14.62 |  | 1983-07-12 | USGS | MBMG |  | 1600 |  | 7.8 | -- |  | 85.4 |  | 40.8 |  | 244 |  | 4.6 |  | 429 |  | 443 |  | 21.6 | 4 | 1119 | 1 | 28N50E25DDDA01
M-68 | [30 empty] | M-68
3444 | [30 empty] | 3444
28N51E01BBBB01 | Qt | 153 |  | -- |  | 1982-07-21 | USGS | USGS |  | 2820 |  | 7.2 | 12 |  | 110 |  | 200 |  | 310 |  | 4.1 |  | 886 |  | 590 |  | 29 |  | 1900 | 1 | 28N51E01BBBB01
M-1 |  |  |  | -- |  | 1991-07-20 | USGS | USGS |  | 3930 |  | 6.7 | 12 |  | 170 |  | 320 |  | 350 |  | 4.6 |  | 893 |  | 1100 |  | 36 |  | 2540 | 1 | M-1
704366 |  |  |  | -- |  | 2000-09-28 | FPOEP | ELAB |  | -- |  | -- | -- |  | 142 |  | 301 |  | 326 |  | 4 | 6 | 976 |  | 1160 |  | 37 | 4 | 2870 | 1 | 704366
|  |  |  | -- |  | 2004-08-17 | FPOEP | ELAB | 3 | 4110 | 3 | 7.2 | -- |  | 159 |  | 361 |  | 346 |  | 5 |  | 931 |  | 1480 |  | 41 |  | 3300 | 1
|  |  |  | -- |  | 2004-10-14 | LAW | ELAB |  | 4300 |  | 7.18 | 10.9 |  | 169 |  | 383 |  | 342 |  | 6 |  | 969 |  | 1550 |  | 35 | 4 | 3510 | 1
|  |  |  | -- |  | 2005-09-01 | PBS&J | ELAB |  | 4100 |  | 7.25 | 11.7 |  | 164 |  | 385 |  | 362 |  | 6 |  | 840 |  | 1640 |  | 37 | 4 | 3380 | 1
|  |  |  | -- |  | 2006-09-20 | PBS&J | ELAB |  | 3800 |  | 7.4 | 11.1 |  | 150 |  | 355 |  | 347 |  | 5 | 6 | 853 |  | 1420 |  | 38 | 4 | 3160 | 1
|  |  |  | -- |  | 2007-10-02 | PBS&J | ELAB |  | 3700 |  | 7.46 | 11.2 |  | 151 |  | 341 |  | 351 |  | 5 |  | 815 |  | 1320 |  | 37 | 4 | 3150 | 1
|  |  |  | -- |  | 2008-09-17 | PBS&J | ELAB |  | -- |  | 6.93 | 12.8 |  | 170 |  | 396 |  | 344 |  | 4 |  | 895 |  | 1580 |  | 33 | 4 | 3490 | 1
28N51E01BCBD01 | Mm | 5968 |  | -- |  | 1952-06-14 | -- | YSB |  | -- | 3 | 5.8 | -- |  | 3752 |  | 360 |  | 16300 |  | -- | 6 | 313 |  | 1122 |  | 31800 | 4 | 53522 | 4 | 28N51E01BCBD01
EPU 3 7 | [30 empty] | EPU 3 7
-- | [30 empty] | --
28N51E02ACDB01 | Mm7 | 834 |  | -- |  | 1964-09-14 | -- | -- |  | 173000 |  | 8.1 | -- |  | 970 |  | 120 |  | 73000 |  | 500 |  | 170 |  | 2200 |  | 110000 |  | 190000 | 4 | 28N51E02ACDB01
EPU 2-D 7 | [30 empty] | EPU 2-D 7
704367 | [30 empty] | 704367
28N51E02CBAB01 | Qw | 65 |  | 50.92 |  | 2007-03-28 | USGS | USGS |  | 2900 |  | 7.2 | 9.6 |  | 262 |  | 182 |  | 179 |  | 8 |  | 412 |  | 1060 |  | 187 |  | 2140 | 1 | 28N51E02CBAB01
USGS06-1 |  |  |  | -- |  | 2007-10-04 17:50 | HKM | ELAB |  | 3100 |  | 6.99 | 9.7 |  | 257 |  | 182 |  | 166 |  | 9 |  | 394 |  | 1040 |  | 200 | 4 | 2340 | 1 | USGS06-1
230561 |  |  |  | -- |  | 2008-01-10 12:53 | HKM | ELAB |  | 3092 |  | 6.99 | 9.68 |  | 257 |  | 182 |  | 166 |  | 9 |  | 394 |  | 1040 |  | 200 | 4 | 2340 | 1 | 230561
|  |  |  | -- |  | 2009-04-17 17:15 | HKM | ELAB |  | 3100 |  | 7.16 | 10.1 |  | 240 |  | 172 |  | 165 |  | 9 |  | 390 |  | 973 |  | 229 | 4 | 2270 | 1
28N51E03BCAC01 | Mh,Mm7 | 5832 |  | 3,575 8 | 10 | 1988-11-29 | -- | NALCO |  | -- | 3 | 5.8 | -- |  | 1000 |  | 240 |  | 62000 |  | -- | 6 | 400 |  | 680 |  | 97000 |  | 161000 | 4 | 28N51E03BCAC01
EPU 80-D 7 |  |  |  | -- | 10 | 1989-09-22 | -- | NALCO |  | -- | 3 | 5.9 | -- |  | 920 |  | 170 |  | 56000 |  | -- |  | 360 |  | 510 |  | 88000 |  | 146000 | 4 | EPU 80-D 7
-- | [30 empty] | --
28N51E03BCAC02 | Qw | 116 |  | 76.45 |  | 2001-07-20 | HSI | ELAB |  | 5860 | 3 | 7.7 | 11.3 |  | 141 |  | 109 |  | 941 |  | 10 |  | 338 |  | 351 |  | 1580 | 4 | 3510 | 2 | 28N51E03BCAC02
MOC-15 | [30 empty] | MOC-15
191222 | [30 empty] | 191222
28N51E03DBAB01 | Qw | 58 |  | 46.83 | 13 | 2007-03-27 | USGS | USGS |  | 5560 |  | 6.9 | -- |  | 420 |  | 361 |  | 511 |  | 7.7 |  | 321 |  | 2110 |  | 728 |  | 4350 | 2 | 28N51E03DBAB01
USGS06-2 |  |  |  | 46.83 | 13 | 2007-03-27 | USGS | USGS |  | 5560 |  | 6.9 | -- |  | 422 |  | 371 |  | 514 |  | 7.8 |  | 320 |  | 2110 |  | 754 |  | 4390 | 2 | USGS06-2
230562 |  |  |  | -- |  | 2009-04-18 13:50 | HKM | ELAB |  | 5900 |  | 7.27 | 10.2 |  | 390 |  | 346 |  | 523 |  | 8 |  | 315 |  | 1910 |  | 791 |  | 4250 | 2 | 230562
28N51E04BCAC01 | Kd | 5750 |  | 3,365 8 | 10 | 1961-06-15 | -- | YSB |  | -- | 3 | 8.2 | -- |  | 1100 |  | 220 |  | 24000 |  | -- | 6 | 258 |  | 1959 |  | 38000 |  | 66000 | 4 | 28N51E04BCAC01
Unit 59 7 | [30 empty] | Unit 59 7
919894 | [30 empty] | 919894
28N51E04CCCD01 | Qt | 50 |  | -- |  | 1990-08-25 | USGS | USGS |  | 2650 |  | 7.6 | 10.0 |  | 69 |  | 58 |  | 410 |  | 8.1 |  | 434 |  | 230 |  | 420 |  | 1480 | 2 | 28N51E04CCCD01
M-2 |  |  |  | -- |  | 1995-09-11 | IHS | ASCHM | 3 | 2113 | 3 | 8.31 | -- |  | 24 |  | 47 |  | 386 |  | 8 | 6 | 571 |  | 233 |  | 200 |  | 1596 | 1 | M-2
704368 |  |  |  | -- |  | 1999-11-09 | FPOEP | ELAB |  | -- |  | -- | -- |  | 43 |  | 34 |  | 354 |  | 6 |  | 574 |  | 240 |  | 154 | 4 | 1170 | 1 | 704368
|  |  |  | -- |  | 2000-01-04 | FPOEP | USEPA | 3 | 2020 | 3 | 5.82 | -- |  | 40.8 |  | 32.7 |  | 328 |  | 5.16 | 11 | 146 |  | 272 | 11 | 463 | 4 | 1260 | --
|  |  |  | -- |  | 2000-09-28 | FPOEP | ELAB |  | -- |  | -- | -- |  | 38 |  | 31 |  | 324 |  | 6 | 6 | 572 |  | 237 |  | 117 | 4 | 1100 | 1
|  |  |  | -- |  | 2000-11-06 | HSI | ELAB |  | 1769 |  | 7.83 | 8.3 |  | 37 |  | 29 |  | 320 |  | 6 |  | 540 |  | 241 |  | 118 | 4 | 1100 | 1
|  |  |  | -- |  | 2004-08-17 | FPOEP | ELAB | 3 | 1760 | 3 | 7.9 | -- |  | 36 |  | 29 |  | 298 |  | 6 |  | 563 |  | 255 |  | 109 |  | 1090 | 1
|  |  |  | -- | 13 | 2008-10-30 | FPOEP | ELAB | 3 | 1770 | 3 | 7.9 | -- |  | 43 |  | 37 |  | 337 |  | 7 |  | 508 |  | 284 |  | 100 |  | 1060 | 1
|  |  |  | -- | 13 | 2008-10-30 | FPOEP | ELAB | 3 | 1780 | 3 | 7.9 | -- |  | 43 |  | 37 |  | 340 |  | 7 |  | 508 |  | 286 |  | 100 |  | 1090 | 1
28N51E08ADDA01 | Qal | 52 |  | 13.5 |  | 1990-08-23 | USGS | USGS | 3 | 2050 |  | 7.7 | 11 |  | 48 |  | 38 |  | 360 |  | 6.1 |  | 436 |  | 230 |  | 260 |  | 1220 | 2 | 28N51E08ADDA01
M-3 |  |  |  | -- |  | 1995-09-11 | IHS | ASCHM | 3 | 2755 | 3 | 8.02 | -- |  | 79 |  | 50 |  | 441 |  | 8 | 6 | 440 |  | 233 |  | 476 |  | 1824 | 2 | M-3
704370 |  |  |  | 12.58 |  | 1997-09-03 | USGS | USGS |  | 3420 |  | 7.6 | 10 |  | 100 |  | 71 |  | 470 |  | 8.1 | 12 | 442 | 12 | 240 |  | 660 |  | 1830 | 2 | 704370
|  |  |  | -- |  | 1999-11-02 | FPOEP | ELAB |  | -- |  | -- | -- |  | 121 |  | 99 |  | 545 |  | 9 |  | 434 |  | 249 |  | 999 | 4 | 2390 | 2
|  |  |  | -- |  | 2000-09-21 | FPOEP | ELAB |  | -- |  | -- | -- |  | 145 |  | 108 |  | 589 |  | 10 |  | 478 |  | 254 |  | 1040 | 4 | 2460 | 2
|  |  |  | -- |  | 2000-11-06 | HSI | ELAB |  | 4205 |  | 7.62 | 9.2 |  | 140 |  | 105 |  | 595 |  | 10 |  | 464 |  | 253 |  | 1010 | 4 | 2410 | 2
|  |  |  | -- | 13 | 2004-08-17 | FPOEP | ELAB | 3 | 4280 | 3 | 7.5 | -- |  | 131 |  | 95 |  | 585 |  | 9 |  | 480 |  | 250 |  | 1010 |  | 2380 | 2
|  |  |  | -- | 13 | 2004-08-17 | FPOEP | ELAB | 3 | 4270 | 3 | 7.5 | -- |  | 137 |  | 99 |  | 621 |  | 10 |  | 479 |  | 248 |  | 1020 |  | 2450 | 2
|  |  |  | -- |  | 2008-10-30 | FPOEP | ELAB | 3 | 5050 | 3 | 7.6 | -- |  | 168 |  | 129 |  | 764 |  | 12 |  | 432 |  | 277 |  | 1260 |  | 2920 | 2
28N51E08CCBB01 | Qal | 22 |  | -- |  | 1988-11-08 | -- | CHNO | 3 | 1500 |  | 7.6 | -- |  | 99 |  | 46 |  | 170 |  | 8 |  | 395 |  | 390 |  | 32 | 4 | 1370 | 1 | 28N51E08CCBB01
M-10 |  |  |  | 5.25 |  | 2009-04-16 | HKM | ELAB |  | 2131 |  | 7.11 | 5.03 |  | 144 |  | 76 |  | 217 |  | 9 |  | 314 |  | 720 |  | 94 | 4 | 1520 | 1 | M-10
704377 | [30 empty] | 704377
28N51E08DAAC01 | Qal | 55 |  | -- |  | 1997-07-21 | IHS | ASCHM | 3 | 10486 |  | -- | -- |  | 268 |  | 161 |  | 770 |  | 13 |  | -- |  | 223 |  | 1739 |  | 3190 | 2 | 28N51E08DAAC01
M-58 |  |  |  | -- |  | 1999-11-02 | FPOEP | ELAB |  | -- |  | -- | -- |  | 347 |  | 249 |  | 977 |  | 15 |  | 359 |  | 268 |  | 2550 | 4 | 5120 | 2 | M-58
-- |  |  |  | -- |  | 2000-09-21 | FPOEP | ELAB |  | -- |  | -- | -- |  | 367 |  | 260 |  | 1090 |  | 16 |  | 360 |  | 255 |  | 2810 | 4 | 5860 | 2 | --
|  |  |  | -- |  | 2000-11-07 | HSI | ELAB |  | 8670 |  | 7.39 | 9.4 |  | 348 |  | 248 |  | 1040 |  | 15 |  | 344 |  | 276 |  | 2770 | 4 | 5280 | 2
|  |  |  | -- |  | 2003-09-10 | USGS | USGS |  | 8930 |  | 7.3 | 10 |  | 420 |  | 290 |  | 1170 |  | 34 |  | 375 |  | 277 |  | 2720 |  | 5130 | 2
|  |  |  | -- |  | 2004-08-17 | FPOEP | ELAB | 3 | 8970 | 3 | 7.2 | -- |  | 308 |  | 213 |  | 1240 |  | 16 |  | 419 |  | 276 |  | 2690 |  | 5010 | 2
28N51E08DADC01 | Qal | 54 |  | -- |  | 1997-07-21 | IHS | ASCHM | 3 | 10058 |  | -- | -- |  | 254 |  | 191 |  | 741 |  | 13 |  | -- |  | 226 |  | 1649 |  | 3088 | 2 | 28N51E08DADC01
M-59 | [30 empty] | M-59
-- | [30 empty] | --
28N51E08DDDB01 | Qt | 102 |  | 57.25 |  | 1990-08-25 | USGS | USGS |  | 8120 |  | 7.1 | 10 |  | 400 |  | 280 |  | 980 |  | 15 |  | 286 |  | 260 |  | 2800 |  | 4950 | 2 | 28N51E08DDDB01
M-13 |  |  |  | -- |  | 1995-09-11 | IHS | ASCHM | 3 | 17387 | 3 | 7.41 | -- |  | 436 |  | 378 |  | 2780 |  | 40 | 6 | 260 |  | 349 |  | 5813 | 4 | 10114 | 3 | M-13
704380 | [30 empty] | 704380
28N51E09ACCC01 | Qw | 111.43 |  | 73.31 |  | 2001-12-20 | HSI | ELAB |  | 12970 |  | -- | 9.2 |  | 418 |  | 282 |  | 1940 |  | 20 |  | 340 |  | 372 |  | 4240 | 4 | 7570 | 2 | 28N51E09ACCC01
MOC-19R | [30 empty] | MOC-19R
194304 | [30 empty] | 194304
28N51E09ADAD01 | Qw | 109 |  | 72.74 |  | 2001-07-19 | HSI | ELAB |  | 16230 |  | 5.45 | 11.9 |  | 387 |  | 188 |  | 3400 |  | 17 |  | 412 |  | 805 |  | 6020 | 4 | 10300 | 3 | 28N51E09ADAD01
MOC-11 |  |  |  | 73.85 | 13 | 2003-09-12 | USGS | USGS |  | 28200 |  | 6.7 | 11 |  | 607 |  | 301 |  | 5550 |  | 28 |  | 369 |  | 1100 |  | 9790 |  | 17600 | 3 | MOC-11
191224 |  |  |  | 73.85 | 13 | 2003-09-12 | USGS | USGS |  | 28200 |  | 6.7 | 11 |  | 634 |  | 304 |  | 5780 |  | 25 |  | 372 |  | 1050 |  | 9880 |  | 17900 | 3 | 191224
|  |  |  | -- | 13 | 2003-09-12 | MOC | ELAB | 3 | 29500 | 3 | 7 | -- |  | 669 |  | 315 |  | 5870 |  | 22 |  | 366 |  | 851 |  | 9920 | 4 | 18500 | 3
28N51E09BCBB01 | Qt | 90 |  | 70.59 |  | 1991-07-17 | USGS | USGS |  | 2610 |  | 7.5 | 18 |  | 61 |  | 55 |  | 400 |  | 7.2 |  | 461 |  | 300 |  | 430 |  | 1550 | 2 | 28N51E09BCBB01
M-14 |  |  |  | 71.08 |  | 2000-11-08 | HSI | ELAB |  | 7220 |  | 7.4 | 11.1 |  | 237 |  | 182 |  | 993 |  | 13 |  | 428 |  | 267 |  | 2110 | 4 | 4130 | 2 | M-14
704381 | [30 empty] | 704381
28N51E09CCDD01 | Qt | 117 |  | -- |  | 1989-04-07 | -- | CHNO | 3 | 2910 | 3 | 7.3 | -- |  | 100 |  | 69 |  | 450 |  | 9 |  | 366 |  | 210 |  | 670 | 4 | 1720 | 2 | 28N51E09CCDD01
M-15 |  |  |  | -- |  | 1989-08-16 | -- | CHNO | 3 | 3220 | 3 | 7.2 | -- |  | 100 |  | 75 |  | 460 |  | 9 |  | 359 |  | 190 |  | 690 | 4 | 1740 | 2 | M-15
704382 |  |  |  | 70.8 |  | 1991-07-19 | USGS | USGS | 3 | 3180 |  | 7.3 | 11.5 |  | 120 |  | 84 |  | 500 |  | 7.6 |  | 373 |  | 210 |  | 780 |  | 1950 | 2 | 704382
|  |  |  | -- |  | 1995-09-11 | IHS | ASCHM | 3 | 6634 | 3 | 8.09 | -- |  | 18 | 11 | 8 |  | 1410 |  | 6 | 6 | 340 |  | 192 |  | 1904 |  | 3953 | 2
|  |  |  | -- |  | 1999-11-09 | FPOEP | ELAB |  | -- |  | -- | -- |  | 58 |  | 29 |  | 3270 |  | 9 |  | 287 |  | 179 |  | 4720 | 4 | 8350 | 2
|  |  |  | -- |  | 2000-09-20 | FPOEP | ELAB |  | -- |  | -- | -- |  | 69 |  | 40 |  | 3690 |  | 6 |  | 367 |  | 197 |  | 5950 | 4 | 9850 | 3
|  |  |  | -- |  | 2000-11-07 | HSI | ELAB |  | 16500 |  | 7.27 | 9.4 |  | 653 |  | 622 |  | 1750 |  | 21 |  | 189 |  | 224 |  | 5920 | 4 | 10200 | 3
|  |  |  | -- |  | 2004-08-17 | FPOEP | ELAB | 3 | 23800 | 3 | 7.2 | -- |  | 185 |  | 120 |  | 5350 |  | 22 |  | 260 |  | 258 |  | 8520 |  | 14600 | 3
28N51E09CDBB01 | Qt | 104 |  | 52.77 | 13 | 1993-08-12 | USGS | USGS |  | 18300 |  | 6.9 | 11 |  | 870 |  | 590 |  | 2000 |  | 20 |  | 269 |  | 340 |  | 6300 |  | 10300 | 3 | 28N51E09CDBB01
USGS93-5 14 |  |  |  | 52.77 | 13 | 1993-08-12 | USGS | USGS |  | 18300 |  | 6.9 | 11 |  | 890 |  | 600 |  | 2000 |  | 19 |  | 269 |  | 300 |  | 6100 |  | 10100 | 3 | USGS93-5 14
704383 |  |  |  | 54.52 |  | 2000-11-08 | HSI | ELAB |  | 33980 |  | 7.1 | 10.3 |  | 1360 |  | 798 |  | 5520 |  | 35 |  | 206 |  | 312 |  | 12700 | 4 | 21400 | 3 | 704383
|  |  |  | 54.48 |  | 2001-07-21 | HSI | ELAB |  | 33220 |  | -- | 11.3 |  | 1150 |  | 709 |  | 5310 |  | 32 |  | 231 |  | 361 |  | 12400 | 4 | 22500 | 3
|  |  |  | 54.9 |  | 2001-09-09 | HSI | ELAB |  | 33240 |  | 7.01 | 9.7 |  | -- |  | -- |  | -- |  | -- |  | -- |  | -- |  | 13700 | 4 | 22700 | 3
|  |  |  | -- |  | 2009-04-17 15:00 | HKM | ELAB |  | 27700 |  | 6.96 | 9.7 |  | 658 |  | 359 |  | 4640 |  | 26 |  | 313 |  | 355 |  | 9470 | 4 | 15800 | 3
28N51E09DCCC01 | Qt | 93 |  | -- |  | 1993-08-13 | USGS | USGS |  | 1400 |  | 7.4 | 10 |  | 120 |  | 61 |  | 65 |  | 1.4 |  | 367 |  | 340 |  | 25 |  | 856 | 1 | 28N51E09DCCC01
USGS92-18 14 | [30 empty] | USGS92-18 14
704384 | [30 empty] | 704384
28N51E09DDCC01 | Qw | 107.3 |  | 72.99 |  | 2001-07-20 | HSI | ELAB |  | 19390 | 3 | 6.9 | 11.9 |  | 683 |  | 381 |  | 3150 |  | 21 |  | 397 |  | 1380 |  | 6010 | 4 | 13200 | 3 | 28N51E09DDCC01
MOC-8 | [30 empty] | MOC-8
191226 | [30 empty] | 191226
28N51E10AAAC01 | Qw | 46 |  | 30.46 |  | 2001-10-05 | HSI | ELAB |  | 14230 |  | 7.19 | 9.6 |  | 467 |  | 289 |  | 2380 |  | 54 |  | 380 |  | 1330 |  | 4200 | 4 | 9290 | 2 | 28N51E10AAAC01
MOC-18 | [30 empty] | MOC-18
191232 | [30 empty] | 191232
28N51E10AAAC02 | Qw | 46 |  | 31.2 |  | 2001-11-03 | HSI | ELAB |  | 43970 |  | 7.29 | 9.8 |  | 610 |  | 305 |  | 9190 |  | 130 |  | 352 |  | 1320 |  | 16500 | 4 | 26400 | 3 | 28N51E10AAAC02
MOC-18R |  |  |  | -- |  | 2002-09-18 | HSI | ELAB |  | -- |  | -- | -- |  | 555 |  | 284 |  | 6750 |  | 104 |  | 349 |  | 1380 |  | 10500 | 4 | 19300 | 3 | MOC-18R
191233 | [30 empty] | 191233
28N51E10AADC01 | Qw | 52.05 |  | 30.26 |  | 2001-12-20 | HSI | ELAB |  | 27300 |  | 7.25 | 9.5 |  | 414 |  | 254 |  | 5420 |  | 56 |  | 370 |  | 1660 |  | 8880 | 4 | 17100 | 3 | 28N51E10AADC01
MOC-17R |  |  |  | -- |  | 2002-09-18 | HSI | ELAB |  | -- |  | -- | -- |  | 396 |  | 238 |  | 5310 |  | 67 |  | 372 |  | 1600 |  | 7890 | 4 | 15100 | 3 | MOC-17R
194305 | [30 empty] | 194305
28N51E10ABCA01 | Qw | 53.07 |  | 34.32 |  | 2001-07-20 | HSI | ELAB |  | 39940 | 3 | 7.7 | 15.7 |  | 341 |  | 67 |  | 8910 |  | 34 |  | 211 |  | 177 |  | 15000 | 4 | 25200 | 3 | 28N51E10ABCA01
MOC-13 |  |  |  | 34.51 |  | 2001-10-05 | HSI | ELAB |  | 37140 |  | 7.6 | 15.1 |  | 341 |  | 85 |  | 8540 |  | 38 |  | 278 |  | 189 |  | 14800 | 4 | 24300 | 3 | MOC-13
191227 |  |  |  | 34.26 |  | 2001-11-02 | HSI | ELAB |  | 37640 |  | 7.68 | 15.5 |  | -- |  | -- |  | -- |  | -- |  | -- |  | -- |  | 13500 | 4 | 21500 | 3 | 191227
|  |  |  | 34.15 |  | 2001-12-19 | HSI | ELAB |  | 37400 |  | 7.7 | 14.9 |  | 314 |  | 93 |  | 8540 |  | 38 |  | 316 |  | 201 |  | 14200 | 4 | 22600 | 3
|  |  |  | -- |  | 2002-09-19 | HSI | ELAB |  | -- |  | -- | -- |  | 291 |  | 134 |  | 8200 |  | 44 |  | 430 |  | 263 |  | 13200 | 4 | 21400 | 3
|  |  |  | -- |  | 2003-02-21 | HSI | ELAB |  | -- |  | -- | -- |  | 454 |  | 297 |  | 4990 |  | 24 |  | 351 |  | 124 |  | 9490 | 4 | 16500 | 3
|  |  |  | -- |  | 2003-06-11 | HSI | ELAB | 3 | 21000 | 3 | 7.4 | -- |  | 860 |  | 770 |  | 5470 |  | 39 |  | 409 |  | 1300 |  | 11100 | 4 | 20300 | 3
28N51E10ABCA02 | Qw | 54.35 |  | 34.07 |  | 2001-12-20 | HSI | ELAB |  | 35690 |  | 7.62 | 15 |  | 264 |  | 55 |  | 7870 |  | 26 |  | 258 |  | 184 |  | 13100 | 4 | 21700 | 3 | 28N51E10ABCA02
MOC-13D |  |  |  | -- |  | 2002-09-19 | HSI | ELAB |  | -- |  | -- | -- |  | 350 |  | 54 |  | 9610 |  | 39 |  | 250 |  | 109 |  | 15400 | 4 | 25800 | 3 | MOC-13D
194306 | [30 empty] | 194306
28N51E10ABDB01 | Qw | 53.5 |  | 33.17 |  | 2001-07-16 | HSI | ELAB |  | 55000 |  | 7.13 | 12.6 |  | 730 |  | 405 |  | 12200 |  | 160 |  | 327 |  | 1100 |  | 19900 | 4 | 34000 | 3 | 28N51E10ABDB01
MOC-14 |  |  |  | 33.35 |  | 2001-11-02 | HSI | ELAB |  | 57700 |  | 6.98 | 11.8 |  | -- |  | -- |  | -- |  | -- |  | -- |  | -- |  | 24000 | 4 | 36200 | 3 | MOC-14
191228 |  |  |  | -- |  | 2002-09-19 | HSI | ELAB |  | -- |  | -- | -- |  | 873 |  | 445 |  | 13400 |  | 202 |  | 290 |  | 979 |  | 22400 | 4 | 38400 | 3 | 191228
|  |  |  | -- |  | 2003-06-11 | HSI | ELAB | 3 | 34700 | 3 | 6.8 | -- |  | 825 |  | 434 |  | 13300 |  | 198 |  | 292 |  | 1010 |  | 21700 | 4 | 37500 | 3
28N51E10ACCA01 | Dn14 | 7307 |  | -- | 13 | 2000-09-29 | FPOEP | ELAB |  | -- |  | -- | -- |  | 952 |  | 132 |  | 34100 |  | 492 |  | 274 |  | 1670 |  | 57000 | 4 | 85900 | 4 | 28N51E10ACCA01
Huber 5-D 7 |  |  |  | -- | 13 | 2000-09-29 | FPOEP | ELAB |  | -- |  | -- | -- |  | 897 |  | 122 |  | 32600 |  | 484 |  | 216 |  | 1660 |  | 56800 | 4 | 87500 | 4 | Huber 5-D 7
-- | [30 empty] | --
28N51E10ACCA02 | Qw | 53 |  | 28.46 |  | 2001-07-17 | HSI | ELAB |  | 25080 |  | 6.79 | 13.2 |  | 663 |  | 568 |  | 4460 |  | 31 |  | 549 |  | 2990 |  | 7740 | 4 | 17000 | 3 | 28N51E10ACCA02
MOC-10 |  |  |  | -- |  | 2002-09-19 | HSI | ELAB |  | -- |  | -- | -- |  | 840 |  | 689 |  | 4810 |  | 43 |  | 517 |  | 2920 |  | 8030 | 4 | 17800 | 3 | MOC-10
191229 | [30 empty] | 191229
28N51E10ADBB01 | Qw | 50 |  | 27.27 |  | 2001-10-05 | HSI | ELAB |  | 42500 |  | 6.97 | 9.9 |  | 688 |  | 371 |  | 9120 |  | 120 |  | 436 |  | 996 |  | 16600 | 4 | 27900 | 3 | 28N51E10ADBB01
MOC-16 |  |  |  | 27.26 |  | 2001-11-02 | HSI | ELAB |  | 43650 |  | 7.04 | 9.8 |  | 647 |  | 357 |  | 9650 |  | 130 |  | 434 |  | 918 |  | 15500 | 4 | 27100 | 3 | MOC-16
226403 |  |  |  | -- |  | 2002-09-20 | HSI | ELAB |  | -- |  | -- | -- |  | 655 |  | 330 |  | 8490 |  | 126 |  | 438 |  | 1010 |  | 14500 | 4 | 25200 | 3 | 226403
28N51E10BDDB01 | Qw | 40.86 |  | 23.5 |  | 2001-12-17 | HSI | ELAB |  | 8990 |  | 7.36 | 9.5 |  | 574 |  | 451 |  | 767 |  | 13 |  | 250 |  | 1820 |  | 2260 | 4 | 6880 | 2 | 28N51E10BDDB01
MOC-23 |  |  |  | -- |  | 2002-09-19 | HSI | ELAB | 3 | 8610 |  | 7.1 | -- |  | 643 |  | 494 |  | 841 |  | 15 |  | 236 |  | 1960 |  | 2040 | 4 | 6860 | 2 | MOC-23
194307 |  |  |  | -- |  | 2003-06-11 | HSI | ELAB |  | -- |  | -- | -- |  | 617 |  | 448 |  | 757 |  | 14 |  | 236 |  | 2000 |  | 2020 | 4 | 6490 | 2 | 194307
28N51E10CAAC01 | Qw | 39.03 |  | 25.33 |  | 2001-07-17 | HSI | ELAB |  | 25200 |  | -- | 10.5 |  | 532 |  | 386 |  | 4700 |  | 25 |  | 375 |  | 1630 |  | 8340 | 4 | 16900 | 3 | 28N51E10CAAC01
MOC-9 |  |  |  | 24.01 |  | 2001-09-09 | HSI | ELAB |  | 25880 |  | 7.17 | 9.2 |  | -- |  | -- |  | -- |  | -- |  | -- |  | -- |  | 8960 | 4 | 16500 | 3 | MOC-9
191231 |  |  |  | -- |  | 2002-09-19 | HSI | ELAB | 3 | 26500 | 3 | 7 | -- |  | 670 |  | 440 |  | 5380 |  | 36 |  | 353 |  | 1620 |  | 8730 | 4 | 17000 | 3 | 191231
|  |  |  | -- |  | 2003-06-12 | HSI | ELAB |  | -- |  | -- | -- |  | 630 |  | 421 |  | 5060 |  | 29 |  | 358 |  | 1610 |  | 9070 | 4 | 16900 | 3
28N51E10CCDD01 | Qw | 33.6 |  | 18.21 |  | 2001-07-19 | HSI | ELAB |  | 645 |  | 5.46 | 18 |  | 335 |  | -- |  | 714 |  | 14 | 6 | 309 |  | 3170 |  | 103 |  | -- | -- | 28N51E10CCDD01
MOC-5 |  |  |  | 18.21 |  | 2001-09-08 | HSI | ELAB |  | 870 |  | 6.45 | 9 |  | -- |  | -- |  | -- |  | -- |  | -- |  | -- |  | 190 | 4 | 8620 | -- | MOC-5
191234 | [30 empty] | 191234
28N51E10DACD01 | Qw | 62.08 |  | 40.22 |  | 2001-07-17 | HSI | ELAB |  | 33310 |  | 6.79 | 11.4 |  | 910 |  | 662 |  | 6040 |  | 42 |  | 518 |  | 2740 |  | 11300 | 4 | 23300 | 3 | 28N51E10DACD01
MOC-6 |  |  |  | -- |  | 2002-09-19 | HSI | ELAB |  | -- |  | -- | -- |  | 1250 |  | 911 |  | 6550 |  | 54 |  | 493 |  | 2780 |  | 11600 | 4 | 22500 | 3 | MOC-6
191230 | [30 empty] | 191230
28N51E10DACA01 | Mc,Dn7 | 7360 |  | -- |  | 1984-08-24 | -- | NALCO |  | -- | 3 | 5.8 | -- |  | 1600 |  | 150 |  | 49000 |  | -- |  | 210 |  | 1600 |  | 78000 |  | 130000 | 4 | 28N51E10DACA01
EPU 110X-D 7 | [30 empty] | EPU 110X-D 7
-- | [30 empty] | --
28N51E10DBAD01 | Mm7 | 5783 |  | 780(?) 8 |  | 1988-11-29 | -- | NALCO |  | -- |  | 5.8 | -- |  | 1000 |  | 120 |  | 43000 |  | -- | 6 | 420 |  | 810 |  | 68000 |  | 114000 | 4 | 28N51E10DBAD01
EPU 8-D 7 |  |  |  | -- |  | 1989-07-24 | USGS | USGS | 3 | 124000 |  | 6.4 | 80 |  | 950 |  | 140 |  | 39000 |  | 500 |  | 183 |  | 1800 |  | 60000 |  | 103000 | 4 | EPU 8-D 7
704385 |  |  |  | -- | 10 | 1989-12-11 | -- | NALCO |  | -- | 3 | 5.8 | -- |  | 1000 |  | 360 |  | 43000 |  | -- |  | 360 |  | 840 |  | 69000 |  | 114000 | 4 | 704385
|  |  |  | -- |  | 1990-08-29 | USGS | USGS |  | 117000 | 3 | 7 | 61.5 |  | 700 |  | 130 |  | 36000 |  | 470 |  | 204 |  | 1900 |  | 60000 |  | 99500 | 4
28N51E10DBDA01 | Qw | 58.95 |  | -- |  | 2001-07-19 | HSI | ELAB |  | 46350 |  | 6.5 | 10.4 |  | 1010 |  | 782 |  | 9520 |  | 89 |  | 397 |  | 2190 |  | 16900 | 4 | 33700 | 3 | 28N51E10DBDA01
MOC-7 |  |  |  | -- |  | 2001-07-21 | HSI | ELAB |  | 43560 | 3 | 7.1 | 10.5 |  | 976 |  | 773 |  | 8400 |  | 81 |  | 405 |  | 2060 |  | 14800 | 4 | 30300 | 3 | MOC-7
191216 |  |  |  | -- |  | 2002-09-20 | HSI | ELAB |  | -- |  | -- | -- |  | 916 |  | 617 |  | 9400 |  | 102 |  | 380 |  | 2020 |  | 20000 | 4 | 36200 | 3 | 191216
|  |  |  | 30.79 | 13 | 2003-09-12 | USGS | USGS |  | 50500 |  | 6.6 | 11.1 |  | 1289 |  | 958 |  | 10000 |  | 105 |  | 375 |  | 1950 |  | 19200 |  | 33800 | 3
|  |  |  | -- | 13 | 2003-09-12 | MOC | ELAB | 3 | 47700 | 3 | 7 | -- |  | 1270 |  | 914 |  | 9640 |  | 111 |  | 374 |  | 1590 |  | 19100 | 4 | 35600 | 3
28N51E11BBDC01 | Qw | 58.95 |  | 52.94 |  | 2001-07-16 | HSI | ELAB |  | 4334 |  | 7.4 | 12.7 |  | 143 |  | 147 |  | 634 |  | 10 |  | 463 |  | 1020 |  | 590 | 4 | 3080 | 2 | 28N51E11BBDC01
MOC-12 |  |  |  | -- |  | 2002-09-18 | HSI | ELAB | 3 | 4970 |  | 7.3 | -- |  | 165 |  | 159 |  | 680 |  | 11 |  | 501 |  | 1140 |  | 688 | 4 | 3300 | 2 | MOC-12
191235 |  |  |  | -- |  | 2003-06-11 | HSI | ELAB |  | -- |  | -- | -- |  | 165 |  | 159 |  | 737 |  | 11 |  | 512 |  | 1090 |  | 724 | 4 | 3370 | 2 | 191235
28N51E12CCBD01 | Mm | 5939 |  | 165,910- |  | 1954-12-09 | USGS | USGS |  | -- |  | -- | -- |  | 1000 |  | 140 | 17 | 77000 |  | -- | 18 | 196 |  | 2600 |  | 120000 |  | 201000 | 4 | 28N51E12CCBD01
EPU 24 7 |  |  |  | 5920 | [26 empty] | EPU 24 7
-- | [30 empty] | --
28N51E13CCCA01 | Qt | 33 |  | 14.06 |  | 1990-08-22 | USGS | USGS |  | 3600 |  | 7.4 | 11 |  | 240 |  | 270 |  | 110 |  | 18 |  | 610 |  | 210 |  | 200 |  | 2420 | 1 | 28N51E13CCCA01
M-16 | [30 empty] | M-16
704386 | [30 empty] | 704386
28N51E13CCCC01 | Qw | 150 |  | 131.46 |  | 1990-08-22 | USGS | USGS |  | 3000 |  | 7.3 | 12 |  | 110 |  | 130 |  | 440 |  | 8.1 |  | 1040 |  | 820 |  | 20 |  | 2190 | 1 | 28N51E13CCCC01
M-17 |  |  |  | -- |  | 1999-11-22 | FPOEP | ELAB |  | -- |  | -- | -- |  | 116 |  | 130 |  | 425 |  | 8 |  | 966 |  | 862 |  | 17 | 4 | 2130 | 1 | M-17
704388 |  |  |  | -- |  | 2000-01-04 | FPOEP | USEPA | 3 | 3040 | 3 | 6.41 | -- |  | 120 |  | 138 |  | 410 |  | 7.96 | 11 | 568 |  | 838 | 11 | 319 | 4 | 2304 | -- | 704388
|  |  |  | -- |  | 2000-09-20 | FPOEP | ELAB |  | -- |  | -- | -- |  | 120 |  | 133 |  | 409 |  | 7 |  | 1000 |  | 810 |  | 22 | 4 | 2190 | 1
|  |  |  | -- |  | 2000-11-08 | HSI | ELAB |  | 3071 |  | 7.36 | 9.8 |  | 114 |  | 127 |  | 428 |  | 7 |  | 1020 |  | 818 |  | 22 | 4 | 2160 | 1
|  |  |  | -- |  | 2004-10-13 | LAW | ELAB |  | 3100 |  | 7.22 | 13.1 |  | 118 |  | 132 |  | 451 |  | 9 |  | 988 |  | 895 |  | 22 | 4 | 2220 | 1
|  |  |  | -- |  | 2005-09-01 | PBS&J | ELAB |  | 3100 |  | 7.32 | 11.3 |  | 119 |  | 138 |  | 468 |  | 10 |  | 930 |  | 803 |  | 21 | 4 | 2200 | 1
|  |  |  | -- |  | 2006-09-20 | PBS&J | ELAB |  | 3100 |  | 7.48 | 11.1 |  | 118 |  | 133 |  | 462 |  | 7 |  | -- |  | 948 |  | 17 | 4 | 2250 | 1
|  |  |  | -- |  | 2007-10-02 | PBS&J | ELAB | 11 | 2600 |  | 7.54 | 10.7 |  | 119 |  | 134 |  | 465 |  | 8 |  | 954 |  | 868 |  | 20 | 4 | 2240 | 1
[6 empty] | 2008-09-17 | PBS&J | ELAB |  | 3000 |  | 7.07 | 11.9 |  | 119 |  | 133 |  | 444 |  | 7 |  | 967 |  | 861 |  | 19 | 4 | 2180 | 1
28N51E15CBBB01 | Qw | 80.2 |  | 72.22 |  | 2001-07-18 | HSI | ELAB |  | 3764 |  | 7.29 | 9.7 |  | 268 |  | 194 |  | 377 |  | 11 |  | 407 |  | 1810 |  | 76 | 4 | 3400 | 1 | 28N51E15CBBB01
MOC-3 |  |  |  | -- |  | 2006-10-17 | HKM | ELAB | 3 | 3900 |  | 7.11 | 9.3 |  | 316 |  | 214 |  | 397 |  | 13 |  | 359 |  | 1930 |  | 76 | 4 | 3480 | 1 | MOC-3
189826 |  |  |  | 53.93 | 19 | 2007-03-14 | HKM | ELAB |  | 3600 |  | 7.19 | 9.7 |  | 318 |  | 218 |  | 400 |  | 12 |  | 360 |  | 1890 |  | 74 | 4 | 3500 | 1 | 189826
|  |  |  | 52.46 |  | 2007-10-02 | HKM | ELAB |  | 3800 |  | 6.94 | 9.7 |  | 299 |  | 202 |  | 379 |  | 10 |  | 359 |  | 1890 |  | 76 | 4 | 3370 | 1
|  |  |  | -- |  | 2008-03-25 16:50 | HKM | ELAB |  | 3900 |  | 6.92 | 9.9 |  | 314 |  | 216 |  | 385 |  | 11 |  | 364 |  | 1890 |  | 73 | 4 | 3260 | 1
|  |  |  | -- |  | 2008-10-23 12:40 | HKM | ELAB |  | 3700 |  | 6.75 | 10.5 |  | 309 |  | 208 |  | 392 |  | 10 |  | 358 |  | 1830 |  | 78 | 4 | 3330 | 1
|  |  |  | -- |  | 2009-04-20 19:05 | HKM | ELAB |  | 3900 |  | 7 | 10 |  | 306 |  | 204 |  | 368 |  | 11 |  | 360 |  | 1900 |  | 70 | 4 | 3140 | 1
|  |  |  | -- |  | 2009-10-03 13:30 | HKM | ELAB |  | 3856 |  | 6.96 | 9.73 |  | 311 |  | 212 |  | 359 |  | 11 |  | 353 |  | 1710 |  | 65 | 4 | 3400 | 1
28N51E16CAAA01 | Qw | 113.27 |  | -- |  | 2001-07-20 | HSI | ELAB |  | 8540 | 3 | 7.3 | 11 |  | 390 |  | 273 |  | 1050 |  | 15 |  | 344 |  | 639 |  | 2470 | 4 | 5830 | 2 | 28N51E16CAAA01
MOC-4 |  |  |  | -- |  | 2002-09-20 | HSI | ELAB | 3 | 8220 | 3 | 7.4 | -- |  | 441 |  | 290 |  | 1110 |  | 16 |  | 342 |  | 641 |  | 2740 | 4 | 6050 | 2 | MOC-4
191236 |  |  |  | -- |  | 2006-10-17 | HKM | ELAB | 3 | 9400 |  | 7.12 | 9.4 |  | 435 |  | 271 |  | 1170 |  | 17 |  | 333 |  | 789 |  | 2660 | 4 | 5700 | 2 | 191236
|  |  |  | 74.92 | 19 | 2007-10-04 | HKM | ELAB |  | 9200 |  | 7.24 | 9.9 |  | 446 |  | 286 |  | 1230 |  | 15 |  | 330 |  | 817 |  | 2580 | 4 | 5550 | 2
|  |  |  | -- |  | 2008-03-26 16:30 | HKM | ELAB |  | 9100 |  | 7.47 | 9.59 |  | 403 |  | 261 |  | 1130 |  | 14 |  | 342 |  | 779 |  | 2590 | 4 | 5440 | 2
|  |  |  | -- |  | 2008-10-25 12:08 | HKM | ELAB |  | 9800 |  | 7.05 | 9.48 |  | 416 |  | 271 |  | 1160 |  | 14 |  | 340 |  | 834 |  | 2420 | 4 | 5470 | 2
|  |  |  | -- |  | 2009-04-23 13:00 | HKM | ELAB |  | 9100 |  | 7.35 | 9.7 |  | 394 |  | 250 |  | 1120 |  | 16 |  | 334 |  | 793 |  | 2300 | 4 | 5040 | 2
|  |  |  | -- |  | 2009-10-03 12:50 | HKM | ELAB |  | 9221 |  | 7.13 | 9.8 |  | 405 |  | 253 |  | 1090 |  | 15 |  | 337 |  | 635 |  | 2530 | 4 | 5470 | 2
28N51E16CDCC01 | Qw | 99.02 |  | 70.12 |  | 2001-07-19 | HSI | ELAB |  | 15610 |  | 6.44 | 11.9 |  | 909 |  | 488 |  | 1900 |  | 21 |  | 336 |  | 1490 |  | 5050 | 4 | 12000 | 3 | 28N51E16CDCC01
MOC-2 |  |  |  | -- |  | 2006-10-16 | HKM | ELAB | 3 | 21000 |  | 6.8 | 9.5 |  | 1130 |  | 570 |  | 2850 |  | 28 |  | 290 |  | 1720 |  | 6850 | 4 | 12450 | 3 | MOC-2
189825 |  |  |  | 70.2 | 19 | 2007-03-13 | HKM | ELAB |  | 20300 |  | 6.46 | 9.7 |  | 1060 |  | 571 |  | 2750 |  | 28 |  | 321 |  | 1730 |  | 7050 | 4 | 13800 | 3 | 189825
|  |  |  | 70.99 | 19 | 2007-10-05 | HKM | ELAB |  | 21000 |  | 6.85 | 9.7 |  | 1060 |  | 556 |  | 2840 |  | 25 |  | 270 |  | 1540 |  | 7110 | 4 | 14600 | 3
|  |  |  | 70.69 |  | 2008-03-26 17:30 | HKM | ELAB |  | 21000 |  | 7.18 | 9.71 |  | 1090 |  | 555 |  | 3060 |  | 27 |  | 283 |  | 1460 |  | 7200 | 4 | 13700 | 3
|  |  |  | 71.31 |  | 2008-10-25 13:07 | HKM | ELAB |  | 22600 |  | 6.69 | 9.7 |  | 1040 |  | 542 |  | 2910 |  | 23 |  | 304 |  | 1670 |  | 6880 | 4 | 13000 | 3
|  |  |  | 68.95 |  | 2009-04-21 13:40 | HKM | ELAB |  | 21400 |  | 6.8 | 9.8 |  | 1030 |  | 519 |  | 2990 |  | 26 |  | 285 |  | 1430 |  | 6560 | 4 | 13600 | 3
|  |  |  | 70.46 |  | 2009-10-03 14:55 | HKM | ELAB |  | 21680 |  | 6.75 | 10.18 |  | 992 |  | 502 |  | 2860 |  | 24 |  | 289 |  | 1170 |  | 6990 | 4 | 13300 | 3
28N51E16DBCB01 | Qt | 104 |  | 79.72 |  | 1989-07-23 | USGS | USGS |  | 10000 |  | 7.3 | 10 |  | 580 |  | 360 |  | 940 |  | 16 |  | 307 |  | 490 |  | 3100 |  | 5810 | 2 | 28N51E16DBCB01
M-18 |  |  |  | 78.91 |  | 1991-07-21 | USGS | USGS |  | 12700 |  | 7.3 | 13.5 |  | 700 |  | 440 |  | 1200 |  | 18 |  | 309 |  | 580 |  | 3700 |  | 7070 | 2 | M-18
704389 |  |  |  | 79.65 |  | 2000-11-09 | HSI | ELAB |  | 18700 |  | 7.37 | 12.2 |  | 899 |  | 515 |  | 2430 |  | 23 |  | 262 |  | 918 |  | 6350 | 4 | 12000 | 3 | 704389
|  |  |  | 79.77 | 19 | 2001-11-08 | HKM | ELAB | 3 | 13500 | 3 | 5.9 | 17.2 |  | 669 |  | 303 |  | 1630 |  | 32 | 11 | 111 | 11 | 25 |  | 5190 | 4 | 8600 | 3
|  |  |  | 79.75 | 13 | 2003-09-10 | USGS | USGS |  | 17400 |  | 7.1 | 11.7 |  | 840 |  | 450 |  | 2480 |  | 22 |  | 305 |  | 1050 |  | 5690 |  | 10800 | 3
|  |  |  | 79.75 | 13 | 2003-09-10 | USGS | USGS |  | 17400 |  | 7.1 | 11.7 |  | 820 |  | 440 |  | 2430 |  | 22 |  | 285 |  | 1040 |  | 5670 |  | 10600 | 3
|  |  |  | 79.73 | 19 | 2006-08-23 | HKM | ELAB |  | 17500 |  | 7.38 | 10.4 |  | 730 |  | 426 |  | 2790 |  | 25 |  | 258 |  | 1000 |  | 5620 | 4 | 11800 | 3
|  |  |  | 79.54 | 19 | 2006-12-06 | HKM | ELAB |  | 16800 |  | 6.96 | 9.2 |  | 435 |  | 418 |  | 2740 |  | 28 |  | 141 |  | 621 |  | 5470 | 4 | 10300 | 3
|  |  |  | 77.69 | 19 | 2009-04-22 15:00 | HKM | ELAB |  | 16920 |  | 7.22 | 11.99 |  | 586 |  | 362 |  | 2540 |  | 23 |  | 276 |  | 1060 |  | 4960 | 4 | 10100 | 2
|  |  |  | 79.34 | 19 | 2009-10-06 16:35 | HKM | ELAB |  | 17490 |  | 7.16 | 10.4 |  | 670 |  | 377 |  | 2540 |  | 22 |  | 246 |  | 877 |  | 5660 | 4 | 9750 | 3
28N51E17AABA01 | Qt | 37 |  | 25.33 |  | 2000-11-09 | HSI | ELAB |  | 20600 |  | 7.17 | 10.1 |  | 805 |  | 536 |  | 2820 |  | 23 |  | 262 |  | 293 |  | 7330 | 4 | 12800 | 3 | 28N51E17AABA01
M-19 | [30 empty] | M-19
704390 | [30 empty] | 704390
28N51E17ABDC01 | Qal | 36 |  | 11.84 |  | 1990-08-26 | USGS | USGS |  | 7000 |  | 7.3 | 11 |  | 350 |  | 240 |  | 750 |  | 14 |  | 304 |  | 230 |  | 2300 |  | 4100 | 2 | 28N51E17ABDC01
M-20 | [30 empty] | M-20
704393 | [30 empty] | 704393
28N51E17ABDD01 | Qt | 40 |  | 24.1 | 13 | 1990-08-26 | USGS | USGS |  | 8600 |  | 7.2 | 10 |  | 480 |  | 320 |  | 1000 |  | 17 |  | 282 |  | 250 |  | 3000 |  | 5280 | 2 | 28N51E17ABDD01
M-22 |  |  |  | 24.1 | 13 | 1990-08-26 | USGS | USGS |  | 8600 |  | 7.2 | 10 |  | 480 |  | 320 |  | 990 |  | 17 |  | 282 |  | 250 |  | 3100 |  | 5370 | 2 | M-22
704395 |  |  |  | -- |  | 1999-11-09 | FPOEP | ELAB |  | -- |  | -- | -- |  | 1090 |  | 718 |  | 3010 |  | 32 |  | 215 |  | 400 |  | 8370 | 4 | 14600 | 3 | 704395
|  |  |  | -- |  | 2000-09-20 | FPOEP | ELAB |  | -- |  | -- | -- |  | 1060 |  | 697 |  | 3220 |  | 30 |  | 227 |  | 348 |  | 8840 | 4 | 16100 | 3
|  |  |  | -- |  | 2000-11-06 | HSI | ELAB | 11 | 24200 |  | 7.2 | 8.9 |  | 1010 |  | 667 |  | 3180 |  | 29 |  | 218 |  | 394 |  | 9130 | 4 | 15400 | 3
28N51E17ADAD01 | Qt | 130 |  | 62.8 |  | 1991-07-16 | USGS | USGS |  | 5380 |  | 7.2 | 10.5 |  | 240 |  | 170 |  | 620 |  | 9.9 |  | 320 |  | 390 |  | 1400 |  | 3050 | 2 | 28N51E17ADAD01
M-24 |  |  |  | -- |  | 1993-11-02 | IHS | ELAB |  | -- | 3 | 7.3 | -- |  | 365 |  | 239 | 11 | 11 |  | 11 |  | 265 |  | 259 |  | 2280 | 4 | 5230 | 5-- | M-24
704396 |  |  |  | -- |  | 1999-11-09 | FPOEP | ELAB |  | -- |  | -- | -- |  | 1240 |  | 783 |  | 2490 |  | 26 |  | 272 |  | 269 |  | 8100 | 4 | 14300 | 3 | 704396
|  |  |  | -- |  | 2000-09-20 | FPOEP | ELAB |  | -- |  | -- | -- |  | 1360 |  | 849 |  | 2920 |  | 27 |  | 187 |  | 285 |  | 9430 | 4 | 17000 | 3
|  |  |  | -- |  | 2000-11-06 | HSI | ELAB |  | 25180 |  | 7.09 | 11.7 |  | 1300 |  | 829 |  | 2950 |  | 27 |  | 157 |  | 247 |  | 9480 | 4 | 15800 | 3
28N51E17CDCC01 | Qal | 58 |  | 14.42 | 13 | 2009-12-04 | FPOEP | ELAB |  | 19500 |  | 6.9 | 8 |  | 983 |  | 679 |  | 2000 |  | 27 |  | 183 |  | 243 |  | 7140 | 4 | 12500 | 3 | 28N51E17CDCC01
USGS09-6 |  |  |  | 14.42 | 13 | 2009-12-04 | FPOEP | ELAB |  | 19500 |  | 6.9 | 8 |  | 993 |  | 685 |  | 2060 |  | 29 |  | 179 |  | 241 |  | 7330 | 4 | 12700 | 3 | USGS09-6
252597 | [30 empty] | 252597
28N51E17CDCD01 |  |  |  | -- |  | 2009-04-18 15:30 | HKM | ELAB |  | 23230 |  | 7.04 | 9.24 |  | 1050 |  | 675 |  | 2810 |  | 30 |  | 178 |  | 395 |  | 7500 | 4 | 13500 | 3 | 28N51E17CDCD01
M-80 | [30 empty] | M-80
40168 | [30 empty] | 40168
28N51E17DADA01 | Qt | 102 |  | -- |  | 1975-02-10 | IHS | YSB | 3 | 1080 | 3 | 7.2 | -- |  | 34 |  | 22 |  | 220 |  | -- |  | 380 |  | 180 |  | 64 |  | 757 | 1 | 28N51E17DADA01
M-25 |  |  |  | 66.09 |  | 1990-08-25 | USGS | USGS |  | 4400 |  | 7.4 | 10.5 |  | 160 |  | 120 |  | 530 |  | 8.7 |  | 342 |  | 150 |  | 1100 |  | 2300 | 2 | M-25
704397 |  |  |  | -- |  | 1993-10-08 | IHS | ELAB | 3 | 2670 | 3 | 7.9 | -- |  | 149 |  | 53 | 11 | 141 |  | 8 | 6,11 | 637 | 11 | 870 | 10 | 23 | 4 | 2010 | -- | 704397
|  |  |  | -- |  | 1994-05-20 | IHS | ELAB |  | -- | 3 | 7.7 | -- |  | 187 |  | 122 |  | 592 |  | 10 |  | 379 |  | 254 |  | 1240 | 4 | 2550 | 2
|  |  |  | -- |  | 1995-09-11 | IHS | ASCHM | 3 | 4708 | 3 | 8.48 | -- |  | 186 |  | 113 |  | 610 |  | 10 | 6 | 365 |  | 236 |  | 1233 |  | 2835 | 2
|  |  |  | 66.62 |  | 1997-09-03 | USGS | USGS |  | 5770 |  | 7.4 | 10.5 |  | 230 |  | 145 |  | 660 |  | 11 |  | 316 |  | 200 |  | 1400 |  | 2900 | 2
|  |  |  | -- |  | 1999-11-09 | FPOEP | ELAB |  | -- |  | -- | -- |  | 362 |  | 240 |  | 848 |  | 13 |  | 317 |  | 192 |  | 2330 | 4 | 4450 | 2
|  |  |  | -- |  | 2000-09-21 | FPOEP | ELAB |  | -- |  | -- | -- |  | 442 |  | 290 |  | 974 |  | 14 |  | 294 |  | 208 |  | 2990 | 4 | 5840 | 2
|  |  |  | -- |  | 2000-11-06 | HSI | ELAB |  | 9240 |  | 7.4 | 9.2 |  | 445 |  | 294 |  | 978 |  | 14 |  | 262 |  | 202 |  | 3060 | 4 | 5600 | 2
28N51E19ABB 01 | Qal | 18 |  | -- |  | 1963-09-07 | USGS | -- | 3 | 2330 | 3 | 8 | 8.3 |  | 164 |  | 88 |  | 244 |  | 15 | 6 | 622 |  | 320 |  | 137 | 4 | 1793 | 1 | 28N51E19ABB 01
M-69 |  |  |  | 16.1 |  | 2009-04-15 | HKM | ELAB |  | 1787 |  | 7.36 | 5.86 |  | 96 |  | 40 |  | 170 |  | 109 |  | 420 |  | 386 |  | 61 |  | 1190 | 1 | M-69
3448 | [30 empty] | 3448
28N51E21BDDA01 | Qw | 106 |  | 67.86 |  | 2001-12-17 | HSI | ELAB |  | 3974 |  | 7.03 | 9.6 |  | 277 |  | 165 |  | 497 |  | 9 |  | 445 |  | 1860 |  | 115 | 4 | 3470 | 1 | 28N51E21BDDA01
MOC-20B |  |  |  | -- |  | 2006-10-16 | HKM | ELAB | 3 | 4400 |  | 7.14 | 9.2 |  | 336 |  | 195 |  | 496 |  | 10 |  | 407 |  | 2060 |  | 164 | 4 | 3750 | 1 | MOC-20B
194308 |  |  |  | 72.6 | 19 | 2007-03-13 | HKM | ELAB |  | 4300 |  | 6.52 | 9.7 |  | 340 |  | 202 |  | 513 |  | 9 |  | 400 |  | 2020 |  | 163 | 4 | 3790 | 1 | 194308
|  |  |  | 73.37 | 19 | 2007-10-03 | HKM | ELAB |  | 4400 |  | 6.95 | 10 |  | 323 |  | 192 |  | 490 |  | 9 |  | 402 |  | 2050 |  | 181 | 4 | 3800 | 1
|  |  |  | -- |  | 2008-03-26 14:30 | HKM | ELAB |  | 4400 |  | 7.55 | 9.6 |  | 330 |  | 199 |  | 481 |  | 8 |  | 409 |  | 2040 |  | 176 | 4 | 3640 | 1
|  |  |  | -- |  | 2008-10-23 17:10 | HKM | ELAB |  | 4300 |  | 7.15 | 9.82 |  | 342 |  | 207 |  | 506 |  | 8 |  | 406 |  | 2050 |  | 198 | 4 | 3700 | 1
|  |  |  | -- |  | 2009-04-21 12:40 | HKM | ELAB |  | 4500 |  | 6.86 | 9.7 |  | 331 |  | 199 |  | 481 |  | 9 |  | 398 |  | 2010 |  | 180 | 4 | 3440 | 1
|  |  |  | -- |  | 2009-10-02 11:30 | HKM | ELAB |  | 4677 |  | 6.93 | 9.71 |  | 339 |  | 204 |  | 467 |  | 8 |  | 398 |  | 1910 |  | 196 | 4 | 3690 | 1
28N51E21BDBC01 | Qt | 91 |  | 66.74 |  | 1990-08-26 | USGS | USGS |  | 5820 |  | 7.4 | 10 |  | 330 |  | 200 |  | 590 |  | 12 |  | 314 |  | 330 |  | 1700 |  | 3390 | 2 | 28N51E21BDBC01
M-27 |  |  |  | 66.38 |  | 2000-11-07 | HSI | ELAB |  | 16100 |  | 7.27 | 11.1 |  | 939 |  | 548 |  | 1600 |  | 21 |  | 242 |  | 821 |  | 5630 | 4 | 10300 | 3 | M-27
704399 |  |  |  | 65.88 | 8,19 | 2001-08-16 | HKM | ELAB |  | 13500 |  | 9.3 | 11.3 |  | 687 |  | 540 |  | 1640 |  | 19 |  | 14 |  | 160 |  | 5280 | 4 | 10400 | 3 | 704399
|  |  |  | 65.88 | 8,19 | 2001-08-16 | HKM | ELAB |  | 13500 |  | 9.3 | 11.3 |  | 681 |  | 538 |  | 1610 |  | 19 |  | 12 |  | 156 |  | 5380 | 4 | 10900 | 3
|  |  |  | 66.34 | 19 | 2001-11-08 | HKM | ELAB |  | 11400 |  | 8.3 | 10 |  | 710 |  | 553 |  | 1670 |  | 23 |  | 4 |  | 433 |  | 5650 | 4 | 9920 | 3
|  |  |  | 65.8 | 19 | 2002-02-20 | HKM | ELAB |  | 10900 |  | 7.88 | 10.6 |  | 917 |  | 524 |  | 1700 |  | 42 |  | 389 |  | 814 |  | 5710 | 4 | 10500 | 3
|  |  |  | 65.77 | 19 | 2002-05-21 | HKM | ELAB |  | 17200 |  | 7.28 | 13.1 |  | 839 |  | 494 |  | 1620 |  | 20 |  | 211 |  | 1160 |  | 7110 | 4 | 12000 | 5--
|  |  |  | 66.47 | 19 | 2002-08-20 | HKM | ELAB |  | 14900 |  | 8.1 | 12.8 |  | 707 |  | 479 |  | 1560 |  | 19 |  | 4 |  | 664 |  | 5750 | 4 | 12200 | 5--
|  |  |  | 66.43 | 19 | 2002-11-06 | HKM | ELAB |  | 16400 |  | 8.55 | 11.6 |  | 732 |  | 526 |  | 1730 |  | 23 |  | < 4 |  | 619 |  | 5100 | 4 | 10500 | 3
|  |  |  | 67.61 |  | 2003-03-05 | HKM | ELAB |  | 14900 |  | 7.78 | 10.3 |  | 790 |  | 547 |  | 1830 |  | 24 |  | 14 |  | 649 |  | 5640 | 4 | 10300 | 3
|  |  |  | -- |  | 2003-05-28 | HKM | ELAB |  | 14400 |  | 7.96 | 11.6 |  | 771 |  | 565 |  | 1730 |  | 25 |  | 5 |  | 525 |  | 5590 | 4 | 10300 | 3
|  |  |  | 66.03 | 19 | 2003-08-13 | HKM | ELAB |  | 15600 |  | 8.02 | 13.5 |  | 746 |  | 536 |  | 1690 |  | 25 |  | 11 |  | 481 |  | 6460 | 4 | 11000 | 5--
|  |  |  | 66.73 | 19 | 2003-11-06 | HKM | ELAB |  | 16300 |  | 8.01 | 8.7 |  | 732 |  | 545 |  | 1800 |  | 27 |  | 5 |  | 418 |  | 6390 | 4 | 10300 | 3
|  |  |  | 64.78 | 19 | 2004-06-08 | HKM | ELAB | 3 | 14400 |  | 7.91 | 12.7 |  | 725 |  | 544 |  | 1890 |  | 24 |  | 30 |  | 564 |  | 5970 | 4 | 11600 | 3
|  |  |  | 65.85 | 19 | 2004-09-15 | HKM | ELAB |  | 16400 |  | 7.16 | 14.9 |  | 1000 |  | 576 |  | 1870 |  | 24 |  | 214 |  | 919 |  | 5920 | 4 | 13900 | 3
|  |  |  | 66.15 |  | 2004-11-18 | HKM | ELAB |  | 16700 |  | 7.19 | 12.3 |  | 812 |  | 571 |  | 2090 |  | 24 |  | < 4 |  | 981 |  | 6050 | 4 | 11700 | 3
|  |  |  | 65.92 |  | 2005-03-01 | HKM | ELAB |  | 18100 |  | 6.81 | 13.4 |  | 767 |  | 565 |  | 2100 |  | 30 |  | < 4 |  | 835 |  | 5980 | 4 | 11700 | 3
|  |  |  | 65.97 |  | 2005-05-24 | HKM | ELAB |  | 17500 |  | 7 | 13.1 |  | 797 |  | 528 |  | 2310 |  | 19 |  | < 4 |  | 737 |  | 5790 | 4 | 11300 | 3
|  |  |  | 66.23 |  | 2005-08-16 | HKM | ELAB |  | 17800 |  | 6.75 | 15.7 |  | 776 |  | 553 |  | 1980 |  | 18 |  | < 4 |  | 801 |  | 5790 | 4 | 12200 | 3
|  |  |  | 66.39 |  | 2005-11-15 | HKM | ELAB |  | 12680 |  | 6.42 | 9.8 |  | 758 |  | 525 |  | 2150 |  | 21 |  | < 4 |  | 721 |  | 5270 | 4 | 10000 | 3
|  |  |  | 66.15 |  | 2006-02-07 | HKM | ELAB |  | 13900 |  | 7.19 | 9.9 |  | 800 |  | 500 |  | 2120 |  | 26 |  | < 4 |  | 712 |  | 5250 | 4 | 9820 | 3
|  |  |  | 65.61 |  | 2006-05-23 | HKM | ELAB |  | 16500 |  | 7.65 | 16.6 |  | 865 |  | 608 |  | 2400 |  | 27 |  | < 4 |  | 853 |  | 6520 | 4 | 11200 | 3
|  |  |  | 66.54 |  | 2006-08-22 | HKM | ELAB |  | 18400 |  | 7.33 | 9.8 |  | 884 |  | 581 |  | 2420 |  | 26 |  | < 4 |  | 793 |  | 6040 | 4 | 12400 | 3
|  |  |  | 66.39 | 19 | 2006-12-06 | HKM | ELAB |  | 18100 |  | 7.09 | 9.4 |  | 844 |  | 582 |  | 2400 |  | 27 |  | < 4 |  | 868 |  | 6170 | 4 | 11600 | 3
|  |  |  | 66.02 | 19 | 2007-03-14 | HKM | ELAB |  | 16600 |  | 6.88 | 9.8 |  | 805 |  | 564 |  | 2330 |  | 29 |  | < 4 |  | 806 |  | 6200 | 4 | 12300 | 3
|  |  |  | 66.53 | 19 | 2007-10-04 | HKM | ELAB |  | 17500 |  | 7.1 | 11 |  | 912 |  | 557 |  | 2260 |  | 23 |  | 33 |  | 1070 |  | 6520 | 4 | 13100 | 3
|  |  |  | 66.29 | 19 | 2008-03-27 16:00 | HKM | ELAB |  | 18000 |  | 7.66 | 8.22 |  | 779 |  | 526 |  | 2210 |  | 19 |  | <4 |  | 1340 |  | 6140 | 4 | 11000 | 3
|  |  |  | 66.7 | 19 | 2008-10-24 13:30 | HKM | ELAB |  | 18000 |  | 6.67 | 9.4 |  | 858 |  | 550 |  | 2480 |  | 25 |  | 33 |  | 1010 |  | 6170 | 4 | 11600 | 3
|  |  |  | 64.76 | 19 | 2009-04-22 09:00 | HKM | ELAB |  | 17140 |  | 7.7 | 9.72 |  | 765 |  | 488 |  | 2280 |  | 23 |  | 48 |  | 975 |  | 5840 |  | 12300 | 3
|  |  |  | 66.21 | 19 | 2009-10-05 17:20 | HKM | ELAB |  | 18360 |  | 7.24 | 9.84 |  | 737 |  | 504 |  | 2330 |  | 23 |  | < 4 |  | 651 |  | 6340 |  | 11100 | 3
28N51E21CCAD01 | Qw | 69.39 |  | 33.27 |  | 2001-12-19 | HSI | ELAB |  | 5750 |  | 7.9 | 9.5 |  | 898 |  | 414 |  | 672 |  | 23 |  | 326 |  | 2760 |  | 388 | 4 | 5160 | 5-- | 28N51E21CCAD01
MOC-20A |  |  |  | -- |  | 2006-10-16 | HKM | ELAB | 3 | 5700 |  | 7.07 | 9.2 |  | 478 |  | 419 |  | 469 |  | 26 |  | 339 |  | 3290 |  | 126 | 4 | 5500 | 1 | MOC-20A
194309 |  |  |  | 19.66 | 19 | 2007-03-13 | HKM | ELAB |  | 5400 |  | 6.63 | 9.2 |  | 503 |  | 429 |  | 464 |  | 24 |  | 343 |  | 3220 |  | 128 | 4 | 5480 | 1 | 194309
|  |  |  | 16.16 | 19 | 2007-10-03 | HKM | ELAB |  | 5500 |  | 7.27 | 10 |  | 473 |  | 408 |  | 462 |  | 23 |  | 311 |  | 3290 |  | 125 | 4 | 5370 | 1
|  |  |  | -- |  | 2008-03-26 15:00 | HKM | ELAB |  | 5500 |  | 7.46 | 10.07 |  | 473 |  | 411 |  | 425 |  | 22 |  | 315 |  | 3290 |  | 119 | 4 | 5260 | 1
|  |  |  | -- |  | 2008-10-24 11:46 | HKM | ELAB |  | 5500 |  | 7.06 | 9.58 |  | 476 |  | 433 |  | 486 |  | 22 |  | 280 |  | 3390 |  | 133 | 4 | 5310 | 1
|  |  |  | -- |  | 2009-04-22 11:00 | HKM | ELAB |  | 5700 |  | 7.12 | 9.5 |  | 469 |  | 428 |  | 464 |  | 24 |  | 271 |  | 3290 |  | 120 | 4 | 4800 | 1
|  |  |  | -- |  | 2009-10-04 09:10 | HKM | ELAB |  | 5521 |  | 6.94 | 9.04 |  | 468 |  | 415 |  | 432 |  | 21 |  | 320 |  | 3060 |  | 112 | 4 | 5310 | 1
28N51E21CCBB01 2 | Qt | 80 |  | 53.3 | 19 | 2000-06-01 | MSE | ELAB |  | 9700 |  | 9.1 | 11.4 |  | 583 |  | 355 |  | 887 |  | 16 |  | 263 |  | 609 |  | 3060 | 4 | 5700 | 2 | 28N51E21CCBB01 2
PNR-9 |  |  |  | -- |  | 2001-08-09 | HKM | ELAB |  | 10100 |  | 7.4 | 10.5 |  | 637 |  | 378 |  | 985 |  | 18 |  | 305 |  | 760 |  | 3360 | 4 | 7940 | 2 | PNR-9
189828 |  |  |  | 54.14 | 19 | 2001-08-16 | HKM | ELAB | 3 | 9900 |  | 7.6 | 10.9 |  | 663 |  | 412 |  | 1050 |  | 17 |  | 274 |  | 639 |  | 3620 | 4 | 8020 | 2 | 189828
|  |  |  | 54.46 | 19 | 2001-11-07 | HKM | ELAB | 3 | 10300 |  | 7.7 | 9.4 |  | 691 |  | 420 |  | 1060 |  | 20 |  | 263 |  | 740 |  | 3640 | 4 | 7630 | 2
|  |  |  | 53.97 | 19 | 2002-02-20 | HKM | ELAB |  | 10200 |  | 7.24 | 10.7 |  | 689 |  | 413 |  | 1110 |  | 30 |  | 281 |  | 629 |  | 3700 | 4 | 7300 | 2
|  |  |  | 53.93 | 19 | 2002-05-22 | HKM | ELAB |  | 11900 |  | 7.32 | 12.6 |  | 607 |  | 375 |  | 1030 |  | 18 |  | 274 |  | 510 |  | 4330 | 4 | 8580 | 5--
|  |  |  | 54.75 | 19 | 2002-08-20 | HKM | ELAB |  | 11100 |  | 7.2 | 12.7 |  | 670 |  | 434 |  | 1000 |  | 16 |  | 251 |  | 690 |  | 4060 | 4 | 9120 | 2
|  |  |  | 54.14 | 19 | 2002-11-05 | HKM | ELAB |  | 11500 |  | 7.5 | 10.9 |  | 704 |  | 417 |  | 1030 |  | 18 |  | 270 |  | 757 |  | 4000 | 4 | 8340 | 2
|  |  |  | 53.96 |  | 2003-03-04 | HKM | ELAB |  | 11200 |  | 7.37 | 9.3 |  | 756 |  | 421 |  | 1110 |  | 20 |  | 252 |  | 720 |  | 3920 | 4 | 7880 | 2
|  |  |  | -- |  | 2003-05-27 | HKM | ELAB |  | 10500 |  | 7.16 | 12.7 |  | 735 |  | 434 |  | 1070 |  | 19 |  | 271 |  | 711 |  | 3790 | 4 | 8530 | 2
|  |  |  | 54.18 | 19 | 2003-08-13 | HKM | ELAB |  | 11700 |  | 7.82 | 14.9 |  | 718 |  | 421 |  | 1110 |  | 19 |  | 257 |  | 571 |  | 4580 | 4 | 8850 | 5--
|  |  |  | 54.25 |  | 2003-11-04 | HKM | ELAB |  | 10100 |  | 6.93 | 10 |  | 696 |  | 480 |  | 1210 |  | 21 |  | 262 |  | 663 |  | 4700 | 4 | 8280 | 2
|  |  |  | 52.89 | 19 | 2004-06-08 | HKM | ELAB | 3 | 12200 |  | 7.56 | 11.5 |  | 783 |  | 467 |  | 1350 |  | 20 | 11 | 1030 |  | 842 |  | 4340 | 4 | 9660 | 2
|  |  |  | 53.97 | 19 | 2004-09-14 | HKM | ELAB |  | 12000 |  | 7.67 | 11.3 |  | 835 |  | 483 |  | 1220 |  | 20 |  | 276 |  | 752 |  | 4210 | 4 | 10600 | 2
|  |  |  | 54.11 |  | 2004-11-16 | HKM | ELAB |  | 17300 |  | 7.36 | 10 |  | 848 |  | 485 |  | 1270 |  | 23 |  | 254 |  | 769 |  | 4480 | 4 | 9140 | 2
|  |  |  | 53.97 |  | 2005-03-01 | HKM | ELAB |  | 13000 |  | 7.33 | 9.3 |  | 827 |  | 490 |  | 1430 |  | 24 |  | 280 |  | 767 |  | 4450 | 4 | 9590 | 2
|  |  |  | 54.04 |  | 2005-05-24 | HKM | ELAB |  | 13810 |  | 7.23 | 10.2 |  | 886 |  | 528 |  | 1490 |  | 19 |  | 237 |  | 908 |  | 4580 | 4 | 10200 | 2
|  |  |  | 54.23 |  | 2005-08-16 | HKM | ELAB |  | 13550 |  | 7.27 | 9.9 |  | 852 |  | 502 |  | 1300 |  | 16 |  | 274 |  | 779 |  | 4540 | 4 | 10300 | 2
|  |  |  | 54.59 |  | 2005-11-15 | HKM | ELAB |  | 14500 |  | 7.28 | 10.1 |  | 930 |  | 557 |  | 1550 |  | 20 |  | 250 |  | 766 |  | 4600 | 4 | 9990 | 2
|  |  |  | 54.09 | 19 | 2006-02-08 | HKM | ELAB |  | 14200 |  | 7.54 | 8.2 |  | 925 |  | 542 |  | 1550 |  | 25 |  | 263 |  | 761 |  | 4490 | 4 | 8850 | 2
|  |  |  | 53.54 |  | 2006-05-23 | HKM | ELAB |  | 12000 |  | 7.32 | 10 |  | 863 |  | 511 |  | 1520 |  | 24 |  | 252 |  | 831 |  | 4990 | 4 | 9800 | 2
|  |  |  | 54.52 | 19 | 2006-08-23 | HKM | ELAB |  | 16100 |  | 7.29 | 10.2 |  | 904 |  | 539 |  | 1550 |  | 22 |  | 246 |  | 823 |  | 4760 | 4 | 10800 | 2
|  |  |  | 54.24 | 19 | 2006-12-06 | HKM | ELAB |  | 14100 |  | 7.47 | 9.1 |  | 895 |  | 530 |  | 1600 |  | 23 |  | 253 |  | 855 |  | 4620 | 4 | 10000 | 2
|  |  |  | 56.81 | 19 | 2007-03-13 | HKM | ELAB |  | 14500 |  | 7.24 | 9.5 |  | 890 |  | 520 |  | 1590 |  | 29 |  | 247 |  | 699 |  | 4570 | 4 | 10700 | 2
|  |  |  | 54.58 | 19 | 2007-10-04 | HKM | ELAB |  | 18200 |  | 7.2 | 10.7 |  | 919 |  | 539 |  | 1670 |  | 21 |  | 248 |  | 889 |  | 5200 | 4 | 11300 | 3
|  |  |  | 54.2 | 19 | 2008-03-27 13:40 | HKM | ELAB |  | 15100 |  | 7.13 | 9.48 |  | 869 |  | 501 |  | 1640 |  | 18 |  | 260 |  | 860 |  | 5040 | 4 | 9620 | 3
|  |  |  | 54.85 | 19 | 2008-10-23 17:00 | HKM | ELAB |  | 15700 |  | 7.24 | 9.62 |  | 947 |  | 553 |  | 1720 |  | 18 |  | 256 |  | 939 |  | 5110 | 4 | 10400 | 3
|  |  |  | 52.53 | 19 | 2009-04-18 16:20 | HKM | ELAB |  | 16100 |  | 6.96 | 10.4 |  | 847 |  | 491 |  | 1620 |  | 22 |  | 256 |  | 909 |  | 4720 | 4 | 9710 | 3
|  |  |  | 54.06 | 19 | 2009-10-03 13:40 | HKM | ELAB |  | 16030 |  | 6.93 | 9.46 |  | 926 |  | 524 |  | 1740 |  | 23 |  | 264 |  | 732 |  | 5440 | 4 | 10200 | 3
28N51E21CCBB02 | Qw | 101 |  | 52.86 |  | 2009-12-03 | FPOEP | ELAB |  | 5300 |  | 7.32 | 9.3 |  | 191 |  | 139 |  | 667 |  | 12 |  | 311 |  | 209 |  | 1520 | 4 | 2900 | 2 | 28N51E21CCBB02
USGS09-7 | [30 empty] | USGS09-7
252598 | [30 empty] | 252598
28N51E21CCBB03 | Qw | 54 |  | -- |  | 2009-10-01 10:45 | HKM | ELAB | 3 | 82600 |  | -- | -- |  | -- |  | -- |  | -- |  | -- |  | -- |  | -- |  | 36700 |  | -- | -- | 28N51E21CCBB03
PNR-RW-11 | [30 empty] | PNR-RW-11
-- | [30 empty] | --
28N51E21DABB01 2 | Qt | 42 |  | 22.88 |  | 2000-05-31 | MSE | ELAB |  | 52400 |  | 6.6 | 10 |  | 2770 |  | 2130 |  | 6800 |  | 55 |  | 343 |  | 1540 |  | 21700 | 4 | 35300 | 3 | 28N51E21DABB01 2
PNR-7 |  |  |  | -- |  | 2001-08-07 | HKM | ELAB |  | 53100 |  | 6.9 | 9.6 |  | 2480 |  | 1850 |  | 6740 |  | 52 |  | 368 |  | 1370 |  | 23300 | 4 | 39300 | 3 | PNR-7
189829 |  |  |  | 22.56 | 19 | 2001-08-15 | HKM | ELAB |  | 33400 |  | 7 | 9.6 |  | 2600 |  | 2220 |  | 7910 |  | 57 |  | 347 |  | 1590 |  | 23000 | 4 | 40600 | 3 | 189829
|  |  |  | 22.84 | 19 | 2001-11-07 | HKM | ELAB | 3 | 34700 |  | 6.6 | 8.9 |  | 2630 |  | 1960 |  | 7060 |  | 52 |  | 351 |  | 1440 |  | 22100 | 4 | 40600 | 3
|  |  |  | 23.09 |  | 2002-02-19 | HKM | ELAB |  | 50400 |  | 6.49 | 9.4 |  | 2700 |  | 1960 |  | 7550 |  | 57 |  | 351 |  | 1390 |  | 23700 | 4 | 36200 | 3
|  |  |  | 23.57 | 19 | 2002-05-22 | HKM | ELAB |  | 57700 |  | 6.66 | 9.5 |  | 2490 |  | 1860 |  | 7450 |  | 60 |  | 356 |  | 1650 |  | 23500 | 4 | 39800 | 3
|  |  |  | 23.54 | 19 | 2002-08-20 | HKM | ELAB |  | 49800 |  | 6.6 | 10.9 |  | 2510 |  | 1990 |  | 8200 |  | 47 |  | 353 |  | 1460 |  | 23900 | 4 | 42100 | 3
|  |  |  | 23.91 | 19 | 2002-11-05 | HKM | ELAB |  | 55000 |  | 6.72 | 10.1 |  | 2660 |  | 1900 |  | 7690 |  | 57 |  | 356 |  | 1580 |  | 24100 | 4 | 44500 | 3
|  |  |  | 24.87 |  | 2003-03-04 | HKM | ELAB |  | 51600 |  | 6.57 | 9.1 |  | 2600 |  | 1880 |  | 8650 |  | 72 |  | 346 |  | 1500 |  | 22900 | 4 | 39800 | 3
|  |  |  | 24.42 |  | 2003-08-12 | HKM | ELAB |  | 59500 |  | 6.35 | 11.6 |  | 2730 |  | 1950 |  | 8460 |  | 69 |  | 354 |  | 964 |  | 24300 | 4 | 45100 | 3
|  |  |  | 24.77 |  | 2003-11-04 | HKM | ELAB |  | 49700 |  | 6.31 | 8.1 |  | 2090 |  | 1490 |  | 6880 |  | 55 |  | 359 |  | 1110 |  | 24900 | 4 | 40200 | 5--
|  |  |  | 24.92 | 19 | 2004-03-17 | HKM | ELAB |  | 48500 |  | 6.75 | 12.7 |  | 2870 |  | 2010 |  | 9040 |  | 68 |  | 367 |  | 1100 |  | 25300 | 4 | 41200 | 3
|  |  |  | 24.69 | 19 | 2004-06-08 | HKM | ELAB |  | 51800 |  | 6.75 | 10.1 |  | 2530 |  | 1770 |  | 8850 |  | 69 |  | 367 |  | 1570 |  | 25800 | 4 | 46400 | 3
|  |  |  | 24.35 | 19 | 2004-09-14 | HKM | ELAB |  | 57200 |  | 7.13 | 10.2 |  | 2630 |  | 1840 |  | 9390 |  | 88 |  | 382 |  | 1350 |  | 25000 | 4 | 46100 | 3
|  |  |  | 24.72 |  | 2004-11-17 | HKM | ELAB |  | 66200 |  | 6.91 | 10.2 |  | 2670 |  | 1830 |  | 9700 |  | 71 |  | 365 |  | 1580 |  | 25500 | 4 | 43000 | 3
|  |  |  | 24.52 |  | 2005-03-01 | HKM | ELAB |  | 53800 |  | 6.49 | 9.6 |  | 2560 |  | 1780 |  | 9940 |  | 72 |  | 370 |  | 1450 |  | 25400 | 4 | 42100 | 3
|  |  |  | 25.27 |  | 2005-05-25 | HKM | ELAB |  | 63500 |  | 6.42 | 10.2 |  | 2640 |  | 1800 |  | 10600 |  | 49 |  | 345 |  | 1700 |  | 25300 | 4 | 44100 | 3
|  |  |  | 24.65 |  | 2005-08-17 | HKM | ELAB |  | 62700 |  | 6.51 | 10.6 |  | 2840 |  | 1940 |  | 10500 |  | 71 |  | 399 |  | 1590 |  | 26100 | 4 | 45400 | 3
|  |  |  | 25.15 |  | 2005-11-16 | HKM | ELAB |  | 66700 |  | 6.77 | 8.4 |  | 2800 |  | 1920 |  | 10700 |  | 66 |  | 350 |  | 1480 |  | 26800 | 4 | 43300 | 3
|  |  |  | 25.25 |  | 2006-02-09 | HKM | ELAB |  | 60200 |  | 6.83 | 8 |  | 2840 |  | 1820 |  | 11000 |  | 98 |  | 395 |  | 1450 |  | 25100 | 4 | 41200 | 3
|  |  |  | 25.46 |  | 2006-05-24 | HKM | ELAB |  | 50200 |  | 6.56 | 10.2 |  | 2560 |  | 1750 |  | 11500 |  | 76 |  | 384 |  | 1470 |  | 26200 | 4 | 42300 | 3
|  |  |  | 25.39 | 19 | 2006-08-24 | HKM | ELAB |  | 52400 |  | 6.59 | 9.2 |  | 2520 |  | 1660 |  | 10800 |  | 67 |  | 363 |  | 1450 |  | 26600 | 4 | 44400 | 3
|  |  |  | 25.29 | 19 | 2006-12-08 | HKM | ELAB |  | 64100 |  | 6.71 | 8.6 |  | 2460 |  | 1580 |  | 10400 |  | 57 |  | 369 |  | 1410 |  | 23800 | 4 | 43100 | 3
|  |  |  | 25.34 | 19 | 2007-03-15 | HKM | ELAB |  | 60500 |  | 6.65 | 8.7 |  | 2670 |  | 1750 |  | 11700 |  | 105 |  | 371 |  | 1350 |  | 27600 | 4 | 45400 | 3
|  |  |  | 25.44 |  | 2007-10-04 | HKM | ELAB |  | 65500 |  | 6.35 | 8.9 |  | 2560 |  | 1630 |  | 11000 |  | 72 |  | 372 |  | 1510 |  | 26500 | 4 | 45400 | 3
|  |  |  | 25.49 | 19 | 2008-03-28 10:30 | HKM | ELAB |  | 69500 |  | 6.37 | 8.91 |  | 2600 |  | 1630 |  | 11300 |  | 66 |  | 381 |  | 2600 |  | 27200 | 4 | 42100 | 3
|  |  |  | 26.24 | 19 | 2008-10-25 17:30 | HKM | ELAB |  | 70400 |  | 6.5 | 8.71 |  | 2790 |  | 1770 |  | 12300 |  | 57 |  | 380 |  | 1630 |  | 29200 | 4 | 45200 | 3
|  |  |  | 25.88 | 19 | 2009-04-15 17:15 | HKM | ELAB |  | 65400 |  | 6.36 | 8.9 |  | 2400 |  | 1490 |  | 11800 |  | 65 |  | 380 |  | 1430 |  | 26700 | 4 | 45500 | 3
|  |  |  | 25.44 | 19 | 2009-10-06 15:15 | HKM | ELAB |  | 68700 |  | 6.31 | 8.75 |  | 2270 |  | 1480 |  | 10800 |  | 61 |  | 375 |  | 961 |  | 23400 | 4 | 37500 | 3
28N51E21DBCD01 2 | Qt | 50 |  | 10.93 | 19 | 2001-08-10 | HKM | ELAB |  | 4300 |  | 7.8 | 10.1 |  | 359 |  | 340 |  | 282 |  | 19 |  | 508 |  | 2480 |  | 33 | 4 | 4260 | 1 | 28N51E21DBCD01 2
PNR-16 |  |  |  | 10.93 | 19 | 2001-08-16 | HKM | ELAB |  | 4600 |  | 7.8 | 11.1 |  | 396 |  | 357 |  | 299 |  | 20 |  | 485 |  | 2380 |  | 33 | 4 | 4260 | 1 | PNR-16
191245 |  |  |  | 11.58 |  | 2001-11-06 | HKM | ELAB | 3 | 4600 |  | 6.9 | 11.1 |  | 458 |  | 347 |  | 337 |  | 21 |  | 526 |  | 2780 |  | 26 | 4 | 4650 | 1 | 191245
|  |  |  | 11.84 | 19 | 2002-02-21 | HKM | ELAB |  | 4600 |  | 7.04 | 9.1 |  | 469 |  | 408 |  | 427 |  | 26 |  | 635 |  | 3180 |  | 28 | 4 | 4960 | 1
|  |  |  | 10.84 | 19 | 2002-05-21 | HKM | ELAB |  | 4900 |  | 7.5 | 11.6 |  | 390 |  | 407 |  | 289 |  | 20 |  | 488 |  | 3460 |  | 16 | 4 | 5090 | 5--
|  |  |  | 6.55 | 19 | 2002-08-20 | HKM | ELAB |  | 4200 |  | 6.8 | 11.2 |  | 399 |  | 452 |  | 371 |  | 14 |  | 494 |  | 3270 |  | 26 | 4 | 5060 | 1
|  |  |  | 8.77 | 19 | 2002-11-05 | HKM | ELAB |  | 4900 |  | 7.1 | 10.4 |  | 422 |  | 428 |  | 286 |  | 21 |  | 498 |  | 3210 |  | 24 | 4 | 5110 | 1
|  |  |  | 12.28 |  | 2003-03-04 | HKM | ELAB |  | 4500 |  | 7.3 | 8.1 |  | 426 |  | 460 |  | 361 |  | 20 |  | 474 |  | 3190 |  | 22 | 4 | 5050 | 1
|  |  |  | -- |  | 2003-05-27 | HKM | ELAB |  | 4800 |  | 7.01 | 11 |  | 416 |  | 419 |  | 285 |  | 19 |  | 518 |  | 3090 |  | 28 | 4 | 4990 | 1
|  |  |  | 10.49 | 19 | 2003-08-13 | HKM | ELAB |  | 3700 |  | 7.55 | 10.5 |  | 405 |  | 417 |  | 302 |  | 20 |  | 499 |  | 3120 |  | 17 | 4 | 5060 | 1
|  |  |  | 12.5 |  | 2003-11-04 | HKM | ELAB |  | 5400 |  | 7.53 | 8.2 |  | 384 |  | 446 |  | 312 |  | 23 |  | 494 |  | 3260 |  | 17 | 4 | 5030 | 1
|  |  |  | 14.33 | 19 | 2004-03-17 | HKM | ELAB |  | 6600 |  | 8.65 | 14 |  | 454 |  | 457 |  | 320 |  | 22 |  | 509 |  | 3250 |  | 19 | 4 | 5110 | 1
|  |  |  | 4.57 | 19 | 2004-06-08 | HKM | ELAB |  | 4200 |  | 7.24 | 9.6 |  | 397 |  | 425 |  | 301 |  | 20 |  | 514 |  | 3070 |  | 9 | 4 | 4940 | 1
|  |  |  | 7.15 | 19 | 2004-09-14 | HKM | ELAB |  | 4700 |  | 7.35 | 13.8 |  | 436 |  | 454 |  | 294 |  | 22 |  | 513 |  | 2990 |  | 22 | 4 | 4920 | 1
|  |  |  | 8.98 |  | 2004-11-16 | HKM | ELAB |  | 5400 |  | 7.26 | 13.3 |  | 422 |  | 412 |  | 282 |  | 21 |  | 486 |  | 2930 |  | 24 | 4 | 4840 | 1
|  |  |  | 11.16 |  | 2005-03-01 | HKM | ELAB |  | 4500 |  | 6.97 | 9.5 |  | 440 |  | 458 |  | 339 |  | 22 |  | 515 |  | 2890 |  | 21 | 4 | 4960 | 1
|  |  |  | 9.75 |  | 2005-05-24 | HKM | ELAB |  | 4900 |  | 6.99 | 11.4 |  | 423 |  | 411 |  | 342 |  | 24 |  | 425 |  | 2950 |  | 19 | 4 | 5000 | 1
|  |  |  | 10.32 |  | 2005-08-17 | HKM | ELAB |  | 4750 |  | 7.04 | 10.6 |  | 427 |  | 450 |  | 291 |  | 22 |  | 506 |  | 2940 |  | 18 | 4 | 4960 | 1
|  |  |  | 12.97 |  | 2005-11-15 | HKM | ELAB |  | 5000 |  | 7.05 | 8.4 |  | 466 |  | 480 |  | 341 |  | 19 |  | 460 |  | 3120 |  | 20 | 4 | 4960 | 1
|  |  |  | 14.12 |  | 2006-02-07 | HKM | ELAB |  | 4600 |  | 7.16 | 4.9 |  | 456 |  | 440 |  | 341 |  | 21 |  | 490 |  | 3020 |  | 20 | 4 | 5000 | 1
|  |  |  | 10.62 |  | 2006-05-24 | HKM | ELAB |  | 3900 |  | 7 | 10.4 |  | 432 |  | 486 |  | 349 |  | 22 |  | 486 |  | 3200 |  | 23 | 4 | 4780 | 1
|  |  |  | 11.75 |  | 2006-08-22 | HKM | ELAB |  | 5300 |  | 6.97 | 11.2 |  | 437 |  | 456 |  | 348 |  | 22 |  | 462 |  | 2950 |  | 19 | 4 | 4860 | 1
|  |  |  | 11.44 | 19 | 2006-12-06 | HKM | ELAB |  | 4900 |  | 7.28 | 5.4 |  | 450 |  | 454 |  | 324 |  | 22 |  | 466 |  | 3000 |  | 20 | 4 | 4970 | 1
|  |  |  | 12.75 | 19 | 2007-03-13 | HKM | ELAB |  | 5000 |  | 6.52 | 8.8 |  | 463 |  | 463 |  | 330 |  | 21 |  | 460 |  | 3120 |  | 20 | 4 | 5050 | 1
|  |  |  | 13.28 | 19 | 2007-10-03 | HKM | ELAB |  | 6200 |  | 7.03 | 13.2 |  | 453 |  | 443 |  | 403 |  | 24 |  | 445 |  | 3150 |  | 18 | 4 | 5030 | 1
|  |  |  | 15.35 | 19 | 2008-03-26 14:30 | HKM | ELAB |  | 6900 |  | 6.9 | 10.3 |  | 444 |  | 436 |  | 341 |  | 20 |  | 473 |  | 3160 |  | 32 | 4 | 5110 | 1
|  |  |  | 11.48 | 19 | 2008-10-23 11:00 | HKM | ELAB |  | 4900 |  | 7.28 | 8.88 |  | 451 |  | 454 |  | 380 |  | 20 |  | 468 |  | 3140 |  | 19 | 4 | 4960 | 1
|  |  |  | 4.55 | 19 | 2009-04-17 13:40 | HKM | ELAB |  | 4800 |  | 6.93 | 10.11 |  | 404 |  | 429 |  | 288 |  | 20 |  | 464 |  | 2920 |  | 22 | 4 | 4320 | 1
|  |  |  | 10.34 | 19 | 2009-10-03 08:30 | HKM | ELAB |  | 4632 |  | 6.93 | 8.73 |  | 373 |  | 397 |  | 295 |  | 18 |  | 467 |  | 2360 |  | 16 | 4 | 3430 | 1
28N51E21DDCB01 2 | Qt | 40 |  | -- |  | 2001-08-07 | HKM | ELAB |  | 11300 |  | 7.3 | 9.9 |  | 724 |  | 631 |  | 819 |  | 19 |  | 354 |  | 1160 |  | 3820 | 4 | 8810 | 2 | 28N51E21DDCB01 2
PNR-19 |  |  |  | 23.78 | 19 | 2001-08-15 | HKM | ELAB | 3 | 9500 |  | 7.4 | 13.5 |  | 702 |  | 610 |  | 745 |  | 20 |  | 344 |  | 1120 |  | 3180 | 4 | 8260 | 2 | PNR-19
191249 |  |  |  | 24.01 |  | 2001-11-06 | HKM | ELAB | 3 | 11400 |  | 6.8 | 8.3 |  | 792 |  | 675 |  | 861 |  | 20 |  | 343 |  | 1270 |  | 3770 | 4 | 8650 | 2 | 191249
|  |  |  | 24.03 |  | 2002-02-19 | HKM | ELAB |  | 12300 |  | 6.96 | 10.5 |  | 971 |  | 799 |  | 1130 |  | 26 |  | 326 |  | 1400 |  | 4410 | 4 | 9380 | 2
|  |  |  | 24.4 | 19 | 2002-05-22 | HKM | ELAB |  | 16200 |  | 7.01 | 10 |  | 927 |  | 791 |  | 1300 |  | 25 |  | 352 |  | 1160 |  | 6080 | 4 | 11300 | 3
|  |  |  | 24.78 | 19 | 2002-08-20 | HKM | ELAB |  | 11500 |  | 6.9 | 12.9 |  | 908 |  | 787 |  | 1210 |  | 20 |  | 360 |  | 1470 |  | 5070 | 4 | 11300 | 3
|  |  |  | 24.89 | 19 | 2002-11-05 | HKM | ELAB |  | 15900 |  | 7.02 | 10 |  | 943 |  | 755 |  | 1220 |  | 22 |  | 359 |  | 1380 |  | 4960 | 4 | 11400 | 2
|  |  |  | 25.33 |  | 2003-03-04 | HKM | ELAB |  | 16000 |  | 6.88 | 8.8 |  | 1020 |  | 818 |  | 1450 |  | 25 |  | 345 |  | 1560 |  | 5520 | 4 | 11500 | 3
|  |  |  | -- |  | 2003-05-27 | HKM | ELAB |  | 17100 |  | 6.94 | 12.2 |  | 1020 |  | 813 |  | 1470 |  | 26 |  | 360 |  | 1420 |  | 5880 | 4 | 12900 | 3
|  |  |  | 25.47 | 19 | 2003-08-13 | HKM | ELAB |  | 13800 |  | 7.36 | 10.1 |  | 1020 |  | 810 |  | 1570 |  | 24 |  | 350 |  | 1130 |  | 6210 | 4 | 13000 | 3
|  |  |  | 25.61 |  | 2003-11-04 | HKM | ELAB |  | 13100 |  | 6.91 | 9.1 |  | 946 |  | 834 |  | 1680 |  | 30 |  | 354 |  | 1390 |  | 6820 | 4 | 12200 | 3
|  |  |  | 25.8 | 19 | 2004-03-17 | HKM | ELAB |  | 10800 |  | 8.75 | 13 |  | 1280 |  | 976 |  | 2140 |  | 33 |  | 364 |  | 1390 |  | 7970 | 4 | 14700 | 3
|  |  |  | 25.7 | 19 | 2004-06-08 | HKM | ELAB |  | 16900 |  | 7.13 | 10.4 |  | 1070 |  | 825 |  | 2110 |  | 30 |  | 358 |  | 1560 |  | 6860 | 4 | 15200 | 3
|  |  |  | 25.41 | 19 | 2004-09-14 | HKM | ELAB |  | 15600 |  | 7.48 | 11.3 |  | 912 |  | 691 |  | 1870 |  | 34 |  | 345 |  | 1110 |  | 5580 | 4 | 12600 | 3
|  |  |  | 25.49 |  | 2004-11-16 | HKM | ELAB |  | 21000 |  | 7.23 | 10.6 |  | 1010 |  | 745 |  | 1990 |  | 30 |  | 335 |  | 1250 |  | 6270 | 4 | 13000 | 3
|  |  |  | 25.14 |  | 2005-03-01 | HKM | ELAB |  | 18600 |  | 6.89 | 10.1 |  | 1140 |  | 877 |  | 2680 |  | 34 |  | 368 |  | 1380 |  | 7590 | 4 | 15700 | 3
|  |  |  | 25.93 |  | 2005-05-25 | HKM | ELAB |  | 22200 |  | 6.8 | 10 |  | 1100 |  | 824 |  | 2570 |  | 35 |  | 318 |  | 1540 |  | 7370 | 4 | 16700 | 3
|  |  |  | 25.72 |  | 2005-08-17 | HKM | ELAB |  | 20300 |  | 6.93 | 10.7 |  | 1040 |  | 782 |  | 2380 |  | 28 |  | 353 |  | 1410 |  | 6970 | 4 | 15600 | 3
|  |  |  | 25.88 |  | 2005-11-16 | HKM | ELAB |  | 22200 |  | 6.69 | 8.6 |  | 1200 |  | 888 |  | 3050 |  | 42 |  | 325 |  | 1350 |  | 8620 | 4 | 16600 | 3
|  |  |  | 25.9 |  | 2006-02-08 | HKM | ELAB |  | 24400 |  | 7.37 | 8.8 |  | 1320 |  | 968 |  | 3340 |  | 40 |  | 358 |  | 1530 |  | 8450 | 4 | 16100 | 3
|  |  |  | 26.16 |  | 2006-05-24 | HKM | ELAB |  | 20600 |  | 6.85 | 11.1 |  | 1230 |  | 921 |  | 3660 |  | 45 |  | 347 |  | 1430 |  | 9690 | 4 | 16500 | 3
|  |  |  | 26.17 | 19 | 2006-08-23 | HKM | ELAB |  | 22900 |  | 6.86 | 10.5 |  | 1300 |  | 905 |  | 3830 |  | 40 |  | 330 |  | 1350 |  | 9690 | 4 | 19300 | 3
|  |  |  | 26.32 | 19 | 2006-12-07 | HKM | ELAB |  | 29300 |  | 6.8 | 9 |  | 1560 |  | 1080 |  | 5220 |  | 40 |  | 349 |  | 1510 |  | 13300 | 4 | 24700 | 3
|  |  |  | 26.5 | 19 | 2007-03-14 | HKM | ELAB |  | 25500 |  | 6.98 | 9.3 |  | 1270 |  | 891 |  | 4260 |  | 53 |  | 331 |  | 1040 |  | 10400 | 4 | 20000 | 3
|  |  |  | 26.25 | 19 | 2007-10-03 | HKM | ELAB |  | 28200 |  | 6.32 | 9.9 |  | 1150 |  | 762 |  | 4370 |  | 38 |  | 333 |  | 1350 |  | 11200 | 4 | 20000 | 3
|  |  |  | 26.39 | 19 | 2008-03-27 16:30 | HKM | ELAB |  | 32000 |  | 6.72 | 9.38 |  | 1460 |  | 647 |  | 5940 |  | 42 |  | 347 |  | 1290 |  | 13100 | 4 | 24000 | 3
|  |  |  | 26.59 | 19 | 2008-10-25 15:15 | HKM | ELAB |  | 31300 |  | 6.9 | 8.98 |  | 1410 |  | 920 |  | 5890 |  | 43 |  | 346 |  | 1560 |  | 13300 | 4 | 23200 | 3
|  |  |  | 26.86 | 19 | 2009-04-19 13:55 | HKM | ELAB |  | 34800 |  | 6.59 | 10 |  | 1180 |  | 747 |  | 5540 |  | 63 |  | 348 |  | 1370 |  | 11700 | 4 | 20200 | 3
|  |  |  | 27.99 | 19 | 2009-10-06 13:45 | HKM | ELAB |  | 28210 |  | 6.71 | 8.83 |  | 890 |  | 574 |  | 4500 |  | 34 |  | 333 |  | 933 |  | 9730 | 4 | 16300 | 3
28N51E22ABAA01 | Qw | 90 |  | 52.53 | 19 | 2007-03-13 | HKM | ELAB |  | 3200 |  | 7.07 | 9.51 |  | 284 |  | 185 |  | 272 |  | 12 |  | 417 |  | 1010 |  | 209 | 4 | 2690 | 1 | 28N51E22ABAA01
PNR-36-07 |  |  |  | 51.67 | 19 | 2007-10-03 | HKM | ELAB |  | 3200 |  | 6.96 | 9.7 |  | 271 |  | 176 |  | 242 |  | 9 |  | 425 |  | 1200 |  | 139 | 4 | 2700 | 1 | PNR-36-07
-- |  |  |  | 52.56 | 19 | 2008-03-26 | HKM | ELAB |  | 3100 |  | 6.87 | 9.42 |  | 268 |  | 166 |  | 208 |  | 10 |  | 412 |  | 1050 |  | 138 | 4 | 2450 | 1 | --
|  |  |  | 53.37 | 19 | 2008-10-23 15:25 | HKM | ELAB |  | 3500 |  | 7.04 | 9.66 |  | 302 |  | 196 |  | 289 |  | 11 |  | 420 |  | 1170 |  | 265 | 4 | 2810 | 2
|  |  |  | 52.75 | 19 | 2009-04-21 14:35 | HKM | ELAB |  | 3800 |  | 6.97 | 9.7 |  | 301 |  | 197 |  | 274 |  | 13 |  | 410 |  | 1130 |  | 246 | 4 | 2480 | 1
|  |  |  | 51.5 | 19 | 2009-10-02 16:40 | HKM | ELAB |  | 3460 |  | 6.9 | 9.47 |  | 311 |  | 203 |  | 276 |  | 12 |  | 425 |  | 1240 |  | 193 | 4 | 2730 | 1
28N51E22ACCC01 2 | Qt | 80 |  | 48.3 |  | 2000-05-31 | MSE | ELAB |  | 4500 |  | 6 | 12.1 |  | 425 |  | 328 |  | 362 |  | 17 |  | 699 |  | 2030 |  | 78 | 4 | 1020 | 1 | 28N51E22ACCC01 2
PNR-12 |  |  |  | -- |  | 2001-08-08 | HKM | ELAB |  | 4900 |  | 7.3 | 12.8 |  | 421 |  | 325 |  | 397 |  | 15 |  | 537 |  | 2130 |  | 74 | 4 | 4720 | 1 | PNR-12
189831 |  |  |  | 47.11 | 19 | 2001-08-15 | HKM | ELAB | 3 | 4600 |  | 7.4 | 13.4 |  | 444 |  | 356 |  | 381 |  | 16 |  | 738 |  | 2050 |  | 72 | 4 | 4610 | 1 | 189831
|  |  |  | 47.73 |  | 2001-11-06 | HKM | ELAB |  | 4100 |  | 7.7 | 10 |  | 425 |  | 333 |  | 336 |  | 15 |  | 739 |  | 2040 |  | 72 | 4 | 4590 | 1
|  |  |  | 48.01 | 19 | 2002-02-20 | HKM | ELAB |  | 4600 |  | 7.14 | 10.8 |  | 375 |  | 349 |  | 373 |  | 14 |  | 735 |  | 2170 |  | 67 | 4 | 4700 | 1
|  |  |  | 48.61 | 19 | 2002-05-21 | HKM | ELAB |  | 4900 |  | 7.22 | 14 |  | 409 |  | 324 |  | 342 |  | 12 |  | 666 |  | 2250 |  | 56 | 4 | 4630 | 1
|  |  |  | 48.41 |  | 2002-08-19 | HKM | ELAB |  | 4600 |  | 8.8 | 12.3 |  | 328 |  | 304 |  | 298 |  | 11 |  | 744 |  | 1830 |  | 68 | 4 | 3990 | 1
|  |  |  | 48.07 | 19 | 2002-11-05 | HKM | ELAB |  | 4800 |  | 7.31 | 11 |  | 442 |  | 331 |  | 328 |  | 12 |  | 700 |  | 2200 |  | 76 | 4 | 4660 | 1
|  |  |  | 49 |  | 2003-03-04 | HKM | ELAB |  | 4600 |  | 7.53 | 9.6 |  | 407 |  | 340 |  | 361 |  | 15 |  | 684 |  | 2200 | 11 | 148 | 4 | 4590 | --
|  |  |  | -- |  | 2003-05-27 | HKM | ELAB |  | 4300 |  | 7.46 | 13.5 |  | 393 |  | 316 |  | 323 |  | 13 |  | 656 |  | 2200 |  | 80 | 4 | 4540 | 1
|  |  |  | 48.01 |  | 2003-08-13 | HKM | ELAB |  | 4000 |  | 8.21 | 15.6 |  | 415 |  | 341 |  | 314 |  | 11 |  | 685 |  | 2180 |  | 58 | 4 | 4600 | 1
|  |  |  | 51.31 |  | 2003-11-04 | HKM | ELAB |  | 3300 |  | 5.38 | 10.2 |  | 370 |  | 354 |  | 331 |  | 12 |  | 681 |  | 2240 |  | 64 | 4 | 4590 | 1
|  |  |  | 48.22 | 19 | 2004-06-08 | HKM | ELAB | 3 | 4600 |  | 7.27 | 12.9 |  | 402 |  | 342 |  | 389 |  | 11 |  | 691 |  | 2120 |  | 72 | 4 | 4540 | 1
|  |  |  | 47.72 | 19 | 2004-09-14 | HKM | ELAB |  | 4500 |  | 7.43 | 12.9 |  | 424 |  | 359 |  | 345 |  | 12 |  | 695 |  | 2080 |  | 75 | 4 | 4580 | 1
|  |  |  | 48.26 |  | 2004-11-16 | HKM | ELAB |  | 6100 |  | 7.12 | 10.2 |  | 453 |  | 366 |  | 340 |  | 12 |  | 649 |  | 2100 |  | 70 | 4 | 4550 | 1
|  |  |  | 48.73 |  | 2005-02-28 | HKM | ELAB |  | 4480 |  | 7.09 | 9.5 |  | 416 |  | 363 |  | 361 |  | 12 |  | 697 |  | 2100 |  | 66 | 4 | 4620 | 1
|  |  |  | 48.95 |  | 2005-05-23 | HKM | ELAB |  | 4770 |  | 6.94 | 10.3 |  | 404 |  | 342 |  | 354 |  | 11 |  | 586 |  | 1980 |  | 65 | 4 | 4540 | 1
|  |  |  | 48.26 |  | 2005-08-15 | HKM | ELAB |  | 4710 |  | 6.95 | 10.3 |  | 440 |  | 372 |  | 335 |  | 9 |  | 687 |  | 2060 |  | 63 | 4 | 4600 | 1
|  |  |  | 49.19 |  | 2005-11-15 | HKM | ELAB |  | 4800 |  | 7.08 | 9.7 |  | 444 |  | 384 |  | 376 |  | 9 |  | 617 |  | 2170 |  | 71 | 4 | 4520 | 1
|  |  |  | 49.33 |  | 2006-02-07 | HKM | ELAB |  | 4700 |  | 6.97 | 10.3 |  | 435 |  | 385 |  | 374 |  | 11 |  | 669 |  | 2100 |  | 66 | 4 | 4550 | 1
|  |  |  | 48.75 |  | 2006-05-23 | HKM | ELAB |  | 4300 |  | 7 | 10.4 |  | 445 |  | 388 |  | 376 |  | 11 |  | 645 |  | 2200 |  | 72 | 4 | 4400 | 1
|  |  |  | 49.21 |  | 2006-08-22 | HKM | ELAB |  | 4100 |  | 7.02 | 10.5 |  | 436 |  | 381 |  | 361 |  | 11 |  | 609 |  | 2070 |  | 68 | 4 | 4540 | 1
|  |  |  | 49.21 |  | 2006-12-05 | HKM | ELAB |  | 5000 |  | 6.92 | 9.5 |  | 450 |  | 370 |  | 361 |  | 11 |  | 615 |  | 2120 |  | 69 | 4 | 4700 | 1
|  |  |  | 49.13 | 19 | 2007-03-14 | HKM | ELAB |  | 4600 |  | 6.74 | 9.9 |  | 451 |  | 380 |  | 367 |  | 13 |  | 615 |  | 1970 |  | 71 | 4 | 4710 | 5--
|  |  |  | 48.41 | 19 | 2007-10-03 | HKM | ELAB |  | 5900 |  | 7.15 | 11.3 |  | 409 |  | 349 |  | 321 |  | 8 |  | 587 |  | 2060 |  | 63 | 4 | 4450 | 1
|  |  |  | 49.2 | 19 | 2008-03-26 10:45 | HKM | ELAB |  | 4900 |  | 6.84 | 9.67 |  | 415 |  | 355 |  | 333 |  | 9 |  | 540 |  | 2100 |  | 58 | 4 | 4450 | 1
|  |  |  | 49.97 | 19 | 2008-10-23 10:40 | HKM | ELAB |  | 4700 |  | 7.06 | 9.76 |  | 429 |  | 366 |  | 360 |  | 9 |  | 602 |  | 2110 |  | 68 | 4 | 4440 | 1
|  |  |  | 49.41 | 19 | 2009-04-20 18:10 | HKM | ELAB |  | 5000 |  | 6.8 | 9.96 |  | 415 |  | 354 |  | 336 |  | 10 |  | 606 |  | 2100 |  | 58 | 4 | 3860 | 1
|  |  |  | 48.39 | 19 | 2009-10-03 10:45 | HKM | ELAB |  | 4842 |  | 6.81 | 9.92 |  | 416 |  | 351 |  | 335 |  | 10 |  | 591 |  | 1990 |  | 58 | 4 | 4170 | 1
28N51E22BBBB01 | Qt | 68 |  | -- |  | 1993-07-24 | USGS | USGS |  | 3050 |  | 7.3 | 11 |  | 280 |  | 270 |  | 100 |  | 13 |  | 445 |  | 1500 |  | 15 |  | 2470 | 1 | 28N51E22BBBB01
USGS92-12 14 |  |  |  | 14.52 |  | 1998-06-24 | USGS | USGS |  | 2120 |  | 7.5 | 12 |  | 170 |  | 190 |  | 75 |  | 9.6 |  | 365 |  | 923 |  | 14 |  | 1630 | 1 | USGS92-12 14
704400 |  |  |  | 12.6 | 19 | 2000-06-01 | MSE | ELAB |  | 2700 |  | 6.5 | 10.8 |  | 240 |  | 260 |  | 95 |  | 14 |  | 389 |  | 1410 |  | 11 | 4 | 2330 | 1 | 704400
|  |  |  | 11.72 |  | 2000-11-08 | HSI | ELAB |  | 2845 |  | 7.38 | 10.6 |  | 233 |  | 254 |  | 99 |  | 14 |  | 401 |  | 1490 |  | 7 | 4 | 2530 | 1
|  |  |  | 8.2 | 19 | 2001-08-07 | HKM | ELAB |  | 2200 |  | 6.7 | 9.8 |  | 203 |  | 222 |  | 92 |  | 12 |  | 422 |  | 1360 |  | 7 | 4 | 2520 | 1
|  |  |  | 8.2 | 19 | 2001-08-15 | HKM | ELAB | 3 | 2400 |  | 7.7 | 9.3 |  | 220 |  | 235 |  | 94 |  | 13 |  | 422 |  | 1450 |  | 8 | 4 | 2310 | 1
|  |  |  | 10.61 |  | 2001-11-06 | HKM | ELAB |  | 1700 |  | 7.1 | 10 |  | 197 |  | 212 |  | 83 |  | 13 |  | 420 |  | 1200 |  | 6 | 4 | 2150 | 1
|  |  |  | 11.35 | 19 | 2002-02-20 | HKM | ELAB |  | 2300 |  | 7.38 | 10 |  | 171 |  | 205 |  | 84 |  | 11 |  | 458 |  | 1220 |  | 6 | 4 | 2140 | 1
|  |  |  | 11.15 | 19 | 2002-05-21 | HKM | ELAB |  | 2600 |  | 7.57 | 12.7 |  | 174 |  | 191 |  | 85 |  | 11 |  | 403 |  | 1250 |  | <10 | 4 | 2040 | 1
|  |  |  | 10.18 |  | 2002-08-19 | HKM | ELAB |  | 2400 |  | 7.2 | 9.7 |  | 197 |  | 249 |  | 90 |  | 12 |  | 413 |  | 1400 |  | 6 | 4 | 2420 | 1
|  |  |  | 10.27 | 19 | 2002-11-05 | HKM | ELAB |  | 2600 |  | 7.31 | 9.8 |  | 226 |  | 237 |  | 97 |  | 14 |  | 422 |  | 1480 |  | 6 | 4 | 2560 | 1
|  |  |  | 11.7 |  | 2003-03-04 | HKM | ELAB |  | 2300 |  | 7.22 | 8.4 |  | 190 |  | 216 |  | 97 |  | 13 |  | 404 |  | 1190 |  | 10 | 4 | 2190 | 1
|  |  |  | 10.08 | 19 | 2003-05-13 | HKM | ELAB |  | 2000 |  | 8.04 | 8.8 |  | 187 |  | 211 |  | 89 |  | 13 |  | 415 |  | 1170 |  | 7 | 4 | 2030 | 1
|  |  |  | 9.49 | 19 | 2003-08-13 | HKM | ELAB |  | 2000 |  | 8.1 | 10.1 |  | 203 |  | 226 |  | 101 |  | 13 |  | 415 |  | 1370 |  | 4 | 4 | 2450 | 1
|  |  |  | 14.6 |  | 2003-11-05 | HKM | ELAB |  | 3100 |  | 7.97 | 9.2 |  | 152 |  | 184 |  | 79 |  | 15 |  | 410 |  | 924 |  | 4 | 4 | 1820 | 1
|  |  |  | 8.22 | 19 | 2004-06-08 | HKM | ELAB |  | 2300 |  | 7.6 | 9.7 |  | 203 |  | 230 |  | 117 |  | 13 |  | 402 |  | 1390 |  | 4 | 4 | 2500 | 1
|  |  |  | 8.2 |  | 2004-09-14 | HKM | ELAB |  | 3000 |  | 7.76 | 11.5 |  | 280 |  | 314 |  | 133 |  | 19 |  | 418 |  | 1840 |  | 6 | 4 | 3160 | 1
|  |  |  | 9.85 |  | 2004-11-16 | HKM | ELAB |  | 3100 |  | 7.18 | 10.3 |  | 256 |  | 282 |  | 129 |  | 19 |  | 407 |  | 1670 |  | 6 | 4 | 2760 | 1
|  |  |  | 10.78 |  | 2005-03-01 | HKM | ELAB |  | 2500 |  | 7.37 | 9.3 |  | 191 |  | 226 |  | 117 |  | 15 |  | 425 |  | 1250 |  | 4 | 4 | 2260 | 1
|  |  |  | 9.52 | 19 | 2005-05-24 | HKM | ELAB |  | 2300 |  | 7.39 | 9 |  | 177 |  | 203 |  | 110 |  | 15 |  | 356 |  | 1120 |  | 4 | 4 | 2260 | 1
|  |  |  | 8.5 |  | 2005-08-17 | HKM | ELAB |  | 2900 |  | 7.26 | 11.3 |  | 250 |  | 282 |  | 136 |  | 18 |  | 434 |  | 1680 |  | 5 | 4 | 2930 | 1
|  |  |  | 10 |  | 2005-11-15 | HKM | ELAB |  | 2700 |  | 7.5 | 9.4 |  | 226 |  | 263 |  | 125 |  | 16 |  | 392 |  | 1420 |  | 5 | 4 | 2440 | 1
|  |  |  | 10.58 |  | 2006-02-07 | HKM | ELAB |  | 2200 |  | 7.43 | 9.1 |  | 193 |  | 227 |  | 117 |  | 15 |  | 426 |  | 1180 |  | 4 | 4 | 2160 | 1
|  |  |  | 9.72 |  | 2006-05-24 | HKM | ELAB |  | 1800 |  | 7.41 | 9.3 |  | 169 |  | 205 |  | 109 |  | 14 |  | 401 |  | 1070 |  | 4 | 4 | 1860 | 1
|  |  |  | 11.54 |  | 2006-08-22 | HKM | ELAB |  | 1600 |  | 7.47 | 8.8 |  | 154 |  | 187 |  | 102 |  | 14 |  | 368 |  | 943 |  | 3 | 4 | 1780 | 1
|  |  |  | 12.4 | 19 | 2006-12-06 | HKM | ELAB |  | 1900 |  | 7.6 | 7 |  | 136 |  | 162 |  | 94 |  | 13 |  | 365 |  | 856 |  | 3 | 4 | 1630 | 1
|  |  |  | 12.47 | 19 | 2007-03-13 | HKM | ELAB |  | 1800 |  | 7.12 | 9.73 |  | 135 |  | 158 |  | 92 |  | 13 |  | 353 |  | 772 |  | 3 | 4 | 1510 | 1
|  |  |  | 10.34 |  | 2007-10-02 | HKM | ELAB |  | 2500 |  | 7.3 | 12.1 |  | 208 |  | 215 |  | 106 |  | 13 |  | 380 |  | 1240 |  | 4 | 4 | 2220 | 1
|  |  |  | 12.47 |  | 2008-03-25 15:30 | HKM | ELAB |  | 2100 |  | 7.2 | 9.29 |  | 145 |  | 166 |  | 86 |  | 10 |  | 364 |  | 912 |  | 3 |  | 1610 | 1
|  |  |  | 12.83 |  | 2008-10-22 17:00 | HKM | ELAB |  | 1800 |  | 7.03 | 8.56 |  | 133 |  | 152 |  | 91 |  | 11 |  | 345 |  | 733 |  | 3 |  | 1450 | 1
|  |  |  | 8.9 | 19 | 2009-04-17 12:30 | HKM | ELAB |  | 1800 |  | 7.22 | 8.6 |  | 130 |  | 143 |  | 72 |  | 11 |  | 340 |  | 751 |  | 3 |  | 1460 | 1
|  |  |  | 9.33 | 19 | 2009-10-02 16:30 | HKM | ELAB |  | 2740 |  | 7.2 | 8.89 |  | 220 |  | 244 |  | 109 |  | 15 |  | 373 |  | 1340 |  | 4 |  | 2360 | 1
28N51E22BCBB01 | Qw | 55.73 |  | 26.88 |  | 2001-07-18 | HSI | ELAB |  | 4305 |  | 7.07 | 10.9 |  | 321 |  | 284 |  | 367 |  | 9 |  | 502 |  | 2120 |  | 96 | 4 | 3980 | 1 | 28N51E22BCBB01
MOC-1B |  |  |  | -- |  | 2006-10-16 | HKM | ELAB | 3 | 4500 |  | -- | 9.4 |  | 369 |  | 297 |  | 388 |  | 11 |  | 440 |  | 2280 |  | 79 | 4 | 4040 | 1 | MOC-1B
190761 |  |  |  | 27.95 | 19 | 2007-03-14 | HKM | ELAB |  | 4100 |  | 7.22 | 9.7 |  | 363 |  | 301 |  | 384 |  | 11 |  | 433 |  | 2220 |  | 75 | 4 | 4070 | 1 | 190761
|  |  |  | 26.12 | 19 | 2007-10-03 | HKM | ELAB |  | 4400 |  | 6.99 | 9.8 |  | 358 |  | 289 |  | 367 |  | 9 |  | 426 |  | 2280 |  | 74 | 4 | 3920 | 1
|  |  |  | 27.83 |  | 2008-03-25 18:30 | HKM | ELAB |  | 4400 |  | 6.92 | 9.63 |  | 356 |  | 292 |  | 370 |  | 8 |  | 438 |  | 2240 |  | 74 | 4 | 3810 | 1
|  |  |  | 28.58 | 19 | 2008-10-23 14:15 | HKM | ELAB |  | 4300 |  | 7.07 | 9.9 |  | 360 |  | 297 |  | 361 |  | 9 |  | 430 |  | 2260 |  | 80 | 4 | 3810 | 1
|  |  |  | 27.69 | 19 | 2009-04-21 12:45 | HKM | ELAB |  | 4500 |  | 6.96 | 10 |  | 356 |  | 286 |  | 368 |  | 10 |  | 432 |  | 2230 |  | 68 | 4 | 3540 | 1
|  |  |  | 28.55 | 19 | 2009-10-03 12:45 | HKM | ELAB |  | 4398 |  | 6.92 | 9.62 |  | 365 |  | 294 |  | 357 |  | 9 |  | 416 |  | 2110 |  | 64 | 4 | 3970 | 1
28N51E22BCCD01 2 | Qt | 65 |  | 28.7 | 13,19 | 2001-08-15 | HKM | ELAB |  | 21300 |  | 7.5 | 14.5 |  | 1050 |  | 546 |  | 6050 |  | 31 |  | 372 |  | 862 |  | 12300 | 4 | 22200 | 3 | 28N51E22BCCD01 2
PNR-13 |  |  |  | 28.7 | 13,19 | 2001-08-15 | HKM | ELAB |  | 21300 |  | 7.5 | 14.5 |  | 984 |  | 492 |  | 5710 |  | 42 |  | 375 |  | 841 |  | 11500 | 4 | 21200 | 3 | PNR-13
191251 |  |  |  | 28.72 | 19 | 2001-11-07 | HKM | ELAB | 3 | 10900 |  | 7.4 | 9.4 |  | 529 |  | 296 |  | 1610 |  | 26 |  | 424 |  | 1360 |  | 3420 | 4 | 7780 | 2 | 191251
|  |  |  | 29.74 |  | 2002-02-19 | HKM | ELAB |  | 7700 |  | 7.09 | 9.5 |  | 474 |  | 273 |  | 1250 |  | 17 |  | 559 |  | 1810 |  | 2220 | 4 | 6720 | 2
|  |  |  | 30.31 | 19 | 2002-05-22 | HKM | ELAB |  | 6800 |  | 7.2 | 11 |  | 418 |  | 249 |  | 680 |  | 14 |  | 508 |  | 2270 |  | 1040 | 4 | 5120 | 2
|  |  |  | 30.58 | 19 | 2002-08-20 | HKM | ELAB |  | 4400 |  | 6.9 | 13.3 |  | 408 |  | 257 |  | 588 |  | 12 |  | 444 |  | 2000 |  | 679 | 4 | 4530 | 2
|  |  |  | 30.6 | 19 | 2002-11-05 | HKM | ELAB |  | 4900 |  | 7.09 | 9.9 |  | 386 |  | 227 |  | 493 |  | 14 |  | 511 |  | 1730 |  | 769 | 4 | 4110 | 2
|  |  |  | 31.22 |  | 2003-03-04 | HKM | ELAB |  | 4400 |  | 7.48 | 9.3 |  | 384 |  | 224 |  | 437 |  | 11 |  | 485 |  | 1810 |  | 592 | 4 | 3950 | 2
|  |  |  | -- |  | 2003-05-28 | HKM | ELAB |  | 4600 |  | 7.1 | 12.2 |  | 386 |  | 230 |  | 471 |  | 14 |  | 501 |  | 1770 |  | 517 | 4 | 3940 | 2
|  |  |  | 30.76 | 19 | 2003-08-13 | HKM | ELAB |  | 3400 |  | 7.37 | 11.1 |  | 305 |  | 193 |  | 374 |  | 11 |  | 518 |  | 1180 |  | 690 | 4 | 3570 | 2
|  |  |  | 31.13 |  | 2003-11-04 | HKM | ELAB |  | 6800 |  | 7.27 | 10.1 |  | 322 |  | 223 |  | 772 |  | 14 |  | 541 |  | 1600 | 11 | 1200 | 4 | 4630 | --
|  |  |  | 31.19 | 19 | 2004-06-08 | HKM | ELAB |  | 3700 |  | 7.37 | 11 |  | 316 |  | 201 |  | 667 |  | 11 |  | 560 |  | 1580 |  | 860 | 4 | 4190 | 2
|  |  |  | 30.74 | 19 | 2004-09-14 | HKM | ELAB |  | 3600 |  | 7.67 | 11.1 |  | 307 |  | 190 |  | 350 |  | 11 |  | 542 |  | 1180 |  | 565 | 4 | 3150 | 2
|  |  |  | 30.53 |  | 2004-11-16 | HKM | ELAB |  | 4900 |  | 7.13 | 12.9 |  | 326 |  | 202 |  | 520 |  | 13 |  | 532 |  | 1360 |  | 624 | 4 | 3480 | 2
|  |  |  | 31.18 |  | 2005-03-01 | HKM | ELAB |  | 3800 |  | 7.16 | 10 |  | 308 |  | 196 |  | 370 |  | 12 |  | 537 |  | 1270 |  | 447 | 4 | 3110 | 2
|  |  |  | 31.52 |  | 2005-05-24 | HKM | ELAB |  | 4600 |  | 7.08 | 11.4 |  | 292 |  | 189 |  | 488 |  | 12 |  | 476 |  | 1410 |  | 470 | 4 | 3610 | 2
|  |  |  | 34.59 |  | 2005-08-17 | HKM | ELAB |  | 4100 |  | 7.01 | 14.4 |  | 303 |  | 193 |  | 383 |  | 9 |  | 489 |  | 1330 |  | 541 | 4 | 3440 | 2
|  |  |  | 32.59 |  | 2005-11-16 | HKM | ELAB |  | 4800 |  | 6.68 | 9.7 |  | 337 |  | 227 |  | 565 |  | 10 |  | 507 |  | 1690 |  | 500 | 4 | 3840 | 2
|  |  |  | 31.55 |  | 2006-02-08 | HKM | ELAB |  | 5000 |  | 7.32 | 9.3 |  | 321 |  | 216 |  | 535 |  | 11 |  | 539 |  | 1620 |  | 410 | 4 | 3750 | 2
|  |  |  | 31.75 |  | 2006-05-24 | HKM | ELAB |  | 3100 |  | 7.08 | 16.5 |  | 318 |  | 215 |  | 480 |  | 11 |  | 510 |  | 1630 |  | 385 | 4 | 3240 | 2
|  |  |  | 31.84 |  | 2006-08-22 | HKM | ELAB |  | 4300 |  | 7.15 | 11.8 |  | 325 |  | 231 |  | 620 |  | 11 |  | 502 |  | 1770 |  | 437 | 4 | 3880 | 2
|  |  |  | 31.89 | 19 | 2006-12-06 | HKM | ELAB |  | 5000 |  | 7.4 | 7 |  | 334 |  | 235 |  | 723 |  | 11 |  | 508 |  | 1780 | 11 | 769 | 4 | 4430 | --
|  |  |  | 31.88 | 19 | 2007-03-14 | HKM | ELAB |  | 3800 |  | 7.37 | 9.4 |  | 318 |  | 220 |  | 546 |  | 10 |  | 504 |  | 1670 |  | 407 | 4 | 3790 | 2
|  |  |  | 31.3 | 19 | 2007-10-07 | HKM | ELAB |  | 4100 |  | 7.02 | -- |  | 308 |  | 210 |  | 495 |  | 9 |  | 499 |  | 1740 |  | 347 | 4 | 3750 | 2
|  |  |  | 31.82 | 19 | 2008-03-27 15:00 | HKM | ELAB |  | 4100 |  | 7.05 | 9.67 |  | 313 |  | 206 |  | 423 |  | 10 |  | 485 |  | 1630 |  | 319 | 4 | 3430 | 2
|  |  |  | 32.37 | 19 | 2008-10-25 14:30 | HKM | ELAB |  | 4000 |  | 7.17 | 9.69 |  | 309 |  | 211 |  | 455 |  | 9 |  | 486 |  | 1720 |  | 306 | 4 | 3490 | 2
|  |  |  | 32.15 | 19 | 2009-04-18 17:55 | HKM | ELAB |  | 3992 |  | 6.9 | 11.84 |  | 326 |  | 213 |  | 423 |  | 11 |  | 462 |  | 1720 |  | 235 | 4 | 3080 | 1
|  |  |  | 31.51 | 19 | 2009-10-06 10:50 | HKM | ELAB |  | 3811 |  | 6.89 | 9.61 |  | 331 |  | 213 |  | 419 |  | 10 |  | 466 |  | 1590 |  | 244 | 4 | 3380 | 1
28N51E22BDCA01 | Mc | 5934 |  | -- | 10 | 1981-04-30 | -- | ASCHM | 3 | 120000 | 3 | 7.3 | -- |  | 4000 |  | 970 |  | 26000 |  | -- |  | -- |  | 2300 |  | 50000 |  | 83400 | 4 | 28N51E22BDCA01
Buckles A-1 | [30 empty] | Buckles A-1
-- | [30 empty] | --
28N51E22CBAC01 2 | Qt | 60 |  | 31.68 | 19 | 2001-08-10 | HKM | ELAB |  | 94600 |  | 7.4 | 80.1 |  | 950 |  | 243 |  | 22700 |  | 440 | 1 | 162 |  | 1470 |  | 43500 | 4 | 66100 | 3 | 28N51E22CBAC01 2
PNR-15 |  |  |  | 31.68 | 19 | 2001-08-14 | HKM | ELAB |  | 97200 |  | 7.1 | 80.1 |  | 1170 |  | 277 |  | 25200 |  | 480 |  | 288 |  | 1650 |  | 40800 | 4 | 66000 | 3 | PNR-15
191254 |  |  |  | 32.12 | 19 | 2001-11-08 | HKM | ELAB |  | 102000 |  | 6.2 | 81.7 |  | 950 |  | 237 |  | 21300 |  | 382 |  | 369 |  | 1430 |  | 37400 | 4 | 62400 | 3 | 191254
|  |  |  | 33.18 | 19 | 2002-02-21 | HKM | ELAB |  | 104500 |  | 6.24 | 64.7 |  | 991 |  | 232 |  | 22700 |  | 462 |  | 338 |  | 1420 |  | 45500 | 4 | 68100 | 5--
|  |  |  | 33.69 | 19 | 2002-05-22 | HKM | ELAB |  | 106900 |  | 6.41 | 67.2 |  | 951 |  | 226 |  | 21900 |  | 398 |  | 330 |  | 2300 |  | 43000 | 4 | 68800 | 5--
|  |  |  | 34.02 | 19 | 2002-08-21 | HKM | ELAB |  | 101700 |  | 6.4 | 60.5 |  | 1110 |  | 250 |  | 22100 |  | 385 |  | 346 |  | 1840 |  | 46200 | 4 | 70100 | 5--
|  |  |  | 34.04 | 19 | 2002-11-06 | HKM | ELAB |  | 112600 |  | 6.43 | 56.5 |  | 1010 |  | 235 |  | 21700 |  | 420 |  | 325 |  | 1750 |  | 37400 | 4 | 67800 | 3
|  |  | 22 | 34.02 |  | 2003-03-05 | HKM | ELAB |  | 107000 |  | 7.17 | 55.5 |  | 1090 |  | 278 |  | 24800 |  | 403 |  | 324 |  | 1730 |  | 39300 | 4 | 64600 | 3
|  |  |  | -- |  | 2003-05-28 | HKM | ELAB |  | 90900 |  | 6.42 | 52.7 |  | 1060 |  | 282 |  | 22200 |  | 432 |  | 331 |  | 1380 |  | 38600 | 4 | 65400 | 3
|  |  |  | 34.02 | 19 | 2003-08-14 | HKM | ELAB |  | 78900 |  | 6.5 | 53.2 |  | 1030 |  | 278 |  | 19800 |  | 378 |  | 336 |  | 1020 |  | 35900 | 4 | 59600 | 3
|  |  |  | 34.08 |  | 2003-11-05 | HKM | ELAB |  | 81600 |  | 5.92 | 53.7 |  | 914 |  | 267 |  | 18700 |  | 386 |  | 371 |  | 1100 |  | 31800 | 4 | 51800 | 3
|  |  |  | 34.26 | 19 | 2004-03-17 | HKM | ELAB |  | 84000 |  | 6.42 | 45.9 |  | 827 |  | 253 |  | 15800 |  | 286 |  | 402 |  | 1160 |  | 27600 | 4 | 45800 | 3
|  |  |  | 34.13 | 19 | 2004-06-08 | HKM | ELAB |  | 56300 |  | 7.01 | 37.8 |  | 652 |  | 209 |  | 13900 |  | 241 |  | 422 |  | 1530 |  | 24700 | 4 | 37100 | 3
|  |  |  | 33.54 | 19 | 2004-09-15 | HKM | ELAB |  | 62200 |  | 6.74 | 43.1 |  | 753 |  | 252 |  | 13200 |  | 235 |  | 423 |  | 1310 |  | 23300 | 4 | 39000 | 3
|  |  |  | 33.82 | 19 | 2004-11-18 | HKM | ELAB |  | 58900 |  | 6.88 | 40.4 |  | 668 |  | 239 |  | 12000 |  | 253 |  | 384 |  | 1310 |  | 21300 | 4 | 35200 | 3
|  |  |  | 33.94 |  | 2005-03-02 | HKM | ELAB |  | 47600 |  | 6.72 | 38.2 |  | 660 |  | 242 |  | 11800 |  | 191 |  | 467 |  | 1290 |  | 19600 | 4 | 33000 | 3
|  |  |  | 34.21 |  | 2005-05-25 | HKM | ELAB |  | 44000 |  | 6.95 | 35.3 |  | 498 |  | 194 |  | 9080 |  | 175 |  | 453 |  | 1650 |  | 14700 | 4 | 26100 | 3
|  |  |  | 33.7 |  | 2005-08-17 | HKM | ELAB |  | 43700 |  | 6.93 | 36.6 |  | 510 |  | 199 |  | 8400 |  | 128 |  | 504 |  | 1200 |  | 12700 | 4 | 27300 | 3
|  |  |  | 33.99 |  | 2005-11-16 | HKM | ELAB |  | 44200 |  | 7.02 | 33.4 |  | 555 |  | 214 |  | 8830 |  | 177 |  | 494 |  | 1420 |  | 13800 | 4 | 22800 | 3
|  |  |  | 34.07 |  | 2006-02-08 | HKM | ELAB |  | 33100 |  | 7.17 | 31.7 |  | 392 |  | 146 |  | 6920 |  | 115 |  | 575 |  | 1560 |  | 10400 | 4 | 19500 | 3
|  |  |  | 34.3 |  | 2006-05-24 | HKM | ELAB |  | 19200 |  | 7.25 | 30.3 |  | 255 |  | 91 |  | 5310 |  | 90 |  | 604 |  | 1840 |  | 7470 | 4 | 14200 | 3
|  |  |  | 34.31 | 19 | 2006-08-23 | HKM | ELAB |  | 28200 |  | 6.8 | 31.8 |  | 312 |  | 111 |  | 5950 |  | 93 |  | 562 |  | 1670 |  | 8720 | 4 | 16900 | 3
|  |  |  | 34.47 | 19 | 2006-12-07 | HKM | ELAB |  | 22000 |  | 7.08 | 28.5 |  | 310 |  | 115 |  | 5720 |  | 85 |  | 575 |  | 1650 |  | 8790 | 4 | 17100 | 3
|  |  |  | 34.37 | 19 | 2007-03-14 | HKM | ELAB |  | 31800 |  | 7 | 26.1 |  | 352 |  | 142 |  | 6260 |  | 100 |  | 572 |  | 1640 |  | 9290 | 4 | 17600 | 3
|  |  |  | 33.8 | 19 | 2007-10-04 | HKM | ELAB |  | 26100 |  | 7.05 | 26.1 |  | 328 |  | 126 |  | 6390 |  | 96 |  | 578 |  | 1810 |  | 9050 | 4 | 16800 | 3
|  |  |  | 34.28 | 19 | 2008-03-27 15:20 | HKM | ELAB |  | 22700 |  | 7.3 | 26.9 |  | 269 |  | 113 |  | 5390 |  | 81 |  | 604 |  | 1580 |  | 7720 | 4 | 15100 | 3
|  |  |  | 34.79 | 19 | 2008-10-27 12:30 | HKM | ELAB |  | 20400 |  | 7.2 | 24.91 |  | 217 |  | 90 |  | 4510 |  | 64 |  | 628 |  | 1910 |  | 6110 | 4 | 12900 | 3
|  |  |  | 34.71 | 19 | 2009-04-16 14:30 | HKM | ELAB |  | 17970 |  | 7.23 | 22.95 |  | 165 |  | 71 |  | 3940 |  | 60 |  | 633 |  | 1770 |  | 5000 | 4 | 10600 | 2
|  |  |  | 34.26 | 19 | 2009-10-02 11:40 | HKM | ELAB |  | 16400 |  | 7.24 | 23.01 |  | 137 |  | 59 |  | 3370 |  | 50 |  | 620 |  | 1400 |  | 4450 | 4 | 9810 | 2
28N51E22CBAC02 2 | Qs | 38 | 22 | 31.72 | 19,20 | 2001-08-14 | HKM | ELAB |  | 102900 |  | 6.6 | 76.7 |  | 924 |  | 140 |  | 24000 |  | 510 |  | 255 |  | 1730 |  | 39900 | 4 | 70500 | 3 | 28N51E22CBAC02 2
PNR-25 |  |  | 22 | 31.72 | 19,20 | 2001-08-14 | HKM | ELAB |  | 99200 |  | 6.8 | 81.1 |  | 1020 |  | 160 |  | 26600 |  | 560 |  | 246 |  | 1550 |  | 45400 | 4 | 70300 | 3 | PNR-25
190319 |  |  |  | 31.98 | 19 | 2001-11-08 | HKM | ELAB | 3 | 48500 | 3 | 6.5 | 84.4 |  | 1660 |  | 448 |  | 21200 |  | 433 |  | 528 |  | 2260 |  | 38300 | 4 | 65600 | 3 | 190319
|  |  | 22 | 33.17 | 19 | 2002-02-21 | HKM | ELAB | 3 | 57900 |  | 6.05 | 72.6 |  | 2430 |  | 797 |  | 18700 |  | 278 |  | 237 |  | 1280 |  | 40100 | 4 | 64500 | 3
|  |  |  | -- |  | 2002-05-22 | HKM | ELAB |  | 34800 |  | 6.8 | 71.1 |  | 452 |  | 156 |  | 5600 |  | 78 |  | 930 |  | 756 |  | 11500 | 4 | 18700 | 5--
|  |  |  | -- |  | 2002-08-21 | HKM | ELAB |  | 11800 |  | 7.1 | 61.4 |  | 70 |  | 51 |  | 2040 |  | 31 |  | 1040 |  | <30 |  | 3560 | 4 | 6790 | 5--
|  |  | 22 | 33.79 | 19 | 2002-11-06 | HKM | ELAB |  | 14500 |  | 7.14 | 56.7 |  | 48 |  | 43 |  | 2140 |  | 33 |  | 877 |  | <10 |  | 3110 | 4 | 6330 | 2
|  |  | 22 | 34.18 | 19 | 2003-03-05 | HKM | ELAB |  | 13100 |  | 7.91 | 55 |  | 47 |  | 31 |  | 2340 |  | 32 |  | 585 |  | 6 |  | 3590 | 4 | 6800 | 2
|  |  |  | -- |  | 2003-05-28 | HKM | ELAB |  | 11700 |  | 7.19 | 53.6 |  | 39 |  | 31 |  | 2200 |  | 32 |  | 506 |  | <3 |  | 3600 | 4 | 6400 | 2
|  |  | 22 | 33.76 | 19 | 2003-08-14 | HKM | ELAB |  | 11000 |  | 7.32 | 50.6 |  | 36 |  | 31 |  | 2140 |  | 26 |  | 459 |  | <10 |  | 4510 | 4 | 6590 | 2
|  |  | 22 | 33.46 |  | 2003-11-05 | HKM | ELAB |  | 12500 |  | 6.72 | 52.2 |  | 42 |  | 37 |  | 2360 |  | 35 |  | 513 |  | 14 |  | 4610 | 4 | 7090 | 5--
|  |  | 22 | 34.19 | 19 | 2004-03-17 | HKM | ELAB |  | 15000 |  | 6.5 | 43.6 |  | 49 |  | 34 |  | 2480 |  | 33 |  | 461 |  | 4 |  | 4760 | 4 | 7130 | 5--
|  |  | 22 | 34.05 | 19 | 2004-06-08 | HKM | ELAB |  | 11700 |  | 7.53 | 38.9 |  | 45 |  | 34 |  | 3040 |  | 36 |  | 601 |  | 167 |  | 4090 | 4 | 7490 | 2
|  |  | 22 | 33.48 |  | 2004-09-15 | HKM | ELAB |  | 13000 |  | 7.55 | 40.4 |  | 52 |  | 47 |  | 2440 |  | 34 |  | 562 |  | 79 |  | 3980 | 4 | 6880 | 2
|  |  | 22 | 33.75 | 19 | 2005-11-18 | HKM | ELAB |  | 12300 |  | 7.69 | 37.3 |  | 49 |  | 48 |  | 2360 |  | 37 |  | 554 |  | 39 |  | 3750 | 4 | 6590 | 2
|  |  | 22 | 33.85 |  | 2005-03-02 | HKM | ELAB |  | 9700 |  | 7.53 | 37.1 |  | 39 |  | 40 |  | 2510 |  | 29 |  | 676 |  | 106 |  | 3570 | 4 | 6630 | 2
|  |  | 22 | 34.14 |  | 2005-05-25 | HKM | ELAB |  | 9700 |  | 7.5 | 34.7 |  | 44 |  | 49 |  | 2400 |  | 22 |  | 487 | 11 | 821 |  | 4250 | 4 | 6270 | 5--
|  |  | 22 | 33.7 |  | 2005-08-17 | HKM | ELAB |  | 10400 |  | 7.71 | 33.3 |  | 40 |  | 46 |  | 1980 |  | 23 |  | 522 |  | 27 |  | 2960 | 4 | 5550 | 2
|  |  | 22 | 33.97 |  | 2005-11-16 | HKM | ELAB |  | 11600 |  | 7.96 | 32.5 |  | 36 |  | 48 |  | 2010 |  | 21 |  | 492 |  | 46 |  | 2890 | 4 | 4910 | 2
|  |  | 22 | 34.08 |  | 2006-02-08 | HKM | ELAB |  | 8000 |  | 7.85 | 29.9 |  | 36 |  | 36 |  | 1860 |  | 25 |  | 545 |  | 10 |  | 2530 | 4 | 4780 | 2
|  |  | 22 | 34.28 |  | 2006-05-24 | HKM | ELAB |  | 8300 |  | 7.88 | 29.9 |  | 28 |  | 27 |  | 1790 |  | 22 |  | 622 |  | 81 |  | 2450 | 4 | 4200 | 2
|  |  | 22 | 34.31 | 19 | 2006-08-24 | HKM | ELAB |  | 6800 |  | 8.33 | 29.7 |  | 26 |  | 30 |  | 1600 |  | 23 |  | 527 |  | 55 |  | 2180 | 4 | 4190 | 2
|  |  | 22 | 34.42 | 19 | 2006-12-08 | HKM | ELAB |  | 5300 |  | 7.36 | 29.2 |  | 34 |  | 38 |  | 1500 |  | 23 |  | 547 |  | 117 |  | 2060 | 4 | 4180 | 2
|  |  | 22 | 34.39 | 19 | 2007-03-15 | HKM | ELAB |  | 6100 |  | 7.81 | 29.2 |  | 49 |  | 59 |  | 1430 |  | 26 |  | 513 |  | 26 |  | 2090 | 4 | 3820 | 2
28N51E22CBBD01 2 | Qt | 59.5 |  | -- |  | 2000-06-01 | MSE | ELAB |  | -- |  | -- | 60 |  | -- |  | -- |  | -- |  | -- |  | -- |  | -- |  | -- |  | -- | -- | 28N51E22CBBD01 2
PNR-4 |  |  | 22 | 29.19 | 13,19 | 2001-08-10 | HKM | ELAB |  | 102600 |  | 6.8 | 67.7 |  | 839 |  | 125 |  | 24800 |  | 534 |  | 176 |  | 1800 |  | 44700 | 4 | 71200 | 3 | PNR-4
226406 |  |  | 22 | 29.19 | 13,19 | 2001-08-10 | HKM | ELAB |  | 102600 |  | 6.8 | 67.7 |  | 793 |  | 121 |  | 24000 |  | 500 |  | 190 |  | 1900 |  | 44600 | 4 | 71200 | 3 | 226406
|  |  | 22 | 32.95 | 19 | 2001-11-08 | HKM | ELAB | 3,11 | 49200 | 3 | 7.9 | 94.4 |  | 1210 |  | 43 |  | 20700 |  | 453 |  | 122 |  | 1310 |  | 31800 | 4 | 61400 | 3
plugged and abandoned
28N51E22CBBD02 2 | Qt | 60 |  | 30.2 | 19 | 2001-08-09 | HKM | ELAB |  | 96600 |  | 6.4 | 42.6 |  | 1390 |  | 397 |  | 23100 |  | 327 |  | 321 |  | 1460 |  | 44200 | 4 | 70000 | 3 | 28N51E22CBBD02 2
PNR-14 |  |  |  | 30.2 | 19 | 2001-08-14 | HKM | ELAB |  | 96900 |  | 6.6 | 39.7 |  | 1430 |  | 394 |  | 23200 |  | 310 |  | 294 |  | 1330 |  | 44300 | 4 | 69700 | 3 | PNR-14
191253 |  |  |  | 30 | 19 | 2001-11-07 | HKM | ELAB | 3 | 51100 |  | 6.4 | 45.6 |  | 1690 |  | 519 |  | 22200 |  | 170 |  | 340 |  | 1490 |  | 40900 | 4 | 67400 | 3 | 191253
|  |  |  | 31.12 | 19 | 2002-02-21 | HKM | ELAB |  | 91400 |  | 6.09 | 41.2 |  | 1570 |  | 483 |  | 22700 |  | 249 |  | 372 |  | 1300 |  | 43100 | 4 | 64200 | 3
|  |  |  | 31.47 | 19 | 2002-05-22 | HKM | ELAB |  | 90200 |  | 6.26 | 42.5 |  | 1260 |  | 358 |  | 22000 |  | 282 |  | 338 |  | 1730 |  | 39700 | 4 | 67200 | 3
|  |  |  | 32.03 | 19 | 2002-08-20 | HKM | ELAB |  | 87800 |  | 6.1 | 40 |  | 1250 |  | 407 |  | 21200 |  | 133 |  | 325 |  | 1510 |  | 39900 | 4 | 66300 | 3
|  |  |  | 31.97 | 19 | 2002-11-06 | HKM | ELAB |  | 105500 |  | 6.3 | 40.9 |  | 1410 |  | 412 |  | 21500 |  | 368 |  | 295 |  | 1590 |  | 35300 | 4 | 65400 | 3
|  |  |  | 32.37 |  | 2003-03-04 | HKM | ELAB |  | 91800 |  | 6.42 | 35.7 |  | 1390 |  | 384 |  | 20800 |  | 355 |  | 281 |  | 1650 |  | 40200 | 4 | 65200 | 3
|  |  |  | -- |  | 2003-05-28 | HKM | ELAB |  | 64700 |  | 6.44 | 40.2 |  | 1280 |  | 426 |  | 19300 |  | 343 |  | 314 |  | 1460 |  | 33300 | 4 | 60600 | 3
|  |  |  | 32.18 | 19 | 2003-08-13 | HKM | ELAB |  | 78200 |  | 6.36 | 39.7 |  | 1300 |  | 394 |  | 20700 |  | 370 |  | 306 |  | 1030 |  | 37400 | 4 | 62800 | 3
|  |  |  | 32.45 |  | 2003-11-05 | HKM | ELAB |  | 83300 |  | 5.79 | 38.5 |  | 1170 |  | 596 |  | 12400 |  | 214 |  | 331 |  | 1210 |  | 26400 | 4 | 43300 | 3
|  |  |  | 32.5 | 19 | 2004-03-17 | HKM | ELAB |  | 96800 |  | 6.05 | 38.8 |  | 1110 |  | 397 |  | 16800 |  | 314 |  | 377 |  | 1080 |  | 30300 | 4 | 49300 | 3
|  |  |  | 32.41 | 19 | 2004-06-09 | HKM | ELAB |  | 66400 |  | 6.62 | 38.2 |  | 827 |  | 283 |  | 14500 |  | 241 |  | 384 |  | 1400 |  | 28100 | 4 | 45500 | 3
|  |  |  | 31.93 | 19 | 2004-09-14 | HKM | ELAB |  | 62500 |  | 7.8 | 36.4 |  | 748 |  | 275 |  | 13800 |  | 263 |  | 412 |  | 1300 |  | 25000 | 4 | 39800 | 3
|  |  |  | 32.13 |  | 2004-11-17 | HKM | ELAB |  | 65500 |  | 6.88 | 36 |  | 741 |  | 271 |  | 11700 |  | 242 |  | 405 |  | 1140 |  | 19300 | 4 | 36200 | 3
|  |  |  | 32.25 |  | 2005-03-02 | HKM | ELAB |  | 42500 |  | 6.59 | 40.7 |  | 617 |  | 257 |  | 10400 |  | 175 |  | 472 |  | 1480 |  | 16500 | 4 | 29700 | 3
|  |  |  | 32.48 |  | 2005-05-25 | HKM | ELAB |  | 41200 |  | 6.63 | 34.5 |  | 568 |  | 248 |  | 8840 |  | 178 |  | 453 |  | 2110 |  | 13600 | 4 | 25200 | 3
|  |  |  | 32.11 |  | 2005-08-17 | HKM | ELAB |  | 34900 |  | 6.72 | 33.5 |  | 528 |  | 260 |  | 6900 |  | 125 |  | 591 |  | 2270 |  | 11100 | 4 | 21400 | 3
|  |  |  | 32.34 |  | 2005-11-16 | HKM | ELAB |  | 43100 |  | 6.66 | 31.9 |  | 663 |  | 368 |  | 6850 |  | 173 |  | 541 |  | 2040 |  | 10800 | 4 | 20100 | 3
|  |  |  | 32.6 |  | 2006-02-09 | HKM | ELAB |  | 31600 |  | 6.73 | 30.8 |  | 566 |  | 321 |  | 5650 |  | 145 |  | 624 |  | 2140 |  | 9060 | 4 | 18700 | 3
|  |  |  | 32.66 |  | 2006-05-24 | HKM | ELAB |  | 25700 |  | 6.49 | 32 |  | 570 |  | 331 |  | 5530 |  | 121 |  | 615 |  | 2080 |  | 9220 | 4 | 17600 | 3
|  |  |  | 32.64 | 19 | 2006-08-23 | HKM | ELAB |  | 26100 |  | 6.44 | 32 |  | 525 |  | 322 |  | 4930 |  | 105 |  | 605 |  | 2060 |  | 8220 | 4 | 16700 | 3
|  |  |  | 32.8 | 19 | 2006-12-07 | HKM | ELAB |  | 19200 |  | 7.08 | 27.9 |  | 523 |  | 324 |  | 4530 |  | 91 |  | 633 |  | 2080 |  | 7230 | 4 | 15600 | 3
|  |  |  | 32.75 | 19 | 2007-03-14 | HKM | ELAB |  | 26100 |  | 6.59 | 28.4 |  | 514 |  | 362 |  | 4440 |  | 96 |  | 643 |  | 1890 |  | 6590 | 4 | 14600 | 3
|  |  |  | 32.27 | 19 | 2007-10-04 | HKM | ELAB |  | 20200 |  | 6.53 | 28.7 |  | 478 |  | 351 |  | 3560 |  | 76 |  | 673 |  | 2100 |  | 6290 | 4 | 13500 | 3
|  |  |  | 32.73 | 19 | 2008-03-27 13:15 | HKM | ELAB |  | 19200 |  | 6.76 | 28.6 |  | 475 |  | 356 |  | 3530 |  | 70 |  | 693 |  | 1930 |  | 5880 | 4 | 12800 | 3
|  |  |  | 33.19 | 19 | 2008-10-27 11:30 | HKM | ELAB |  | 17800 |  | 6.73 | 26.35 |  | 488 |  | 377 |  | 3390 |  | 68 |  | 699 |  | 2030 |  | 5200 | 4 | 11800 | 3
|  |  |  | 33.15 | 19 | 2009-04-16 14:00 | HKM | ELAB |  | 16600 |  | 6.69 | 25.4 |  | 407 |  | 315 |  | 2840 |  | 59 |  | 694 |  | 1810 |  | 4450 | 4 | 10400 | 2
|  |  |  | 32.75 | 19 | 2009-10-02 11:00 | HKM | ELAB |  | 16480 |  | 6.63 | 25.06 |  | 435 |  | 355 |  | 2790 |  | 55 |  | 692 |  | 1420 |  | 4890 | 4 | 10600 | 2
28N51E22CBCA01 2 | Qt | 56 |  | 33.58 | 19 | 2001-08-09 | HKM | ELAB |  | 90500 |  | 7.3 | 80.1 |  | 850 |  | 275 |  | 20300 |  | 411 | 11 | <1 |  | 1480 |  | 41300 | 4 | 62400 | 5-- | 28N51E22CBCA01 2
PNR-23 |  |  |  | 33.58 | 19 | 2001-08-14 | HKM | ELAB |  | 98600 |  | 6.5 | 80.4 |  | 1030 |  | 282 |  | 23800 |  | 480 |  | 192 |  | 1600 |  | 45000 | 4 | 68000 | 3 | PNR-23
191246 |  |  |  | 33.76 | 19 | 2001-11-08 | HKM | ELAB |  | 88700 | 3 | 6.4 | 85.6 |  | 2110 |  | 789 |  | 18200 |  | 312 |  | 271 |  | 1450 |  | 33600 | 4 | 62600 | 3 | 191246
|  |  |  | 34.61 | 19 | 2002-02-21 | HKM | ELAB |  | 100100 |  | 5.86 | 72.1 |  | 1770 |  | 572 |  | 20400 |  | 313 |  | 214 |  | 1180 |  | 41500 | 4 | 63700 | 3
|  |  |  | 35.08 | 19 | 2002-05-23 | HKM | ELAB |  | 112900 |  | 6.14 | 82.2 |  | 1210 |  | 376 |  | 21100 |  | 348 |  | 188 |  | 1490 |  | 42200 | 4 | 68200 | 3
|  |  |  | 35.51 | 19 | 2002-08-21 | HKM | ELAB |  | 102900 |  | 6.1 | 70.2 |  | 1220 |  | 392 |  | 18000 |  | 293 |  | 180 |  | 1710 |  | 43300 | 4 | 70100 | 5--
|  |  |  | 35.54 | 19 | 2002-11-06 | HKM | ELAB |  | 115500 |  | 6.1 | 71.2 |  | 1180 |  | 324 |  | 22100 |  | 410 |  | 195 |  | 1670 |  | 36800 | 4 | 67300 | 3
|  |  |  | 35.99 | 19 | 2003-03-05 | HKM | ELAB |  | 115000 |  | 6.94 | 72.5 |  | 1120 |  | 276 |  | 21700 |  | 373 |  | 198 |  | 1830 |  | 37400 | 4 | 66600 | 3
|  |  |  | -- |  | 2003-05-28 | HKM | ELAB |  | 102400 |  | 6.28 | 72 |  | 1080 |  | 296 |  | 23800 |  | 474 |  | 209 |  | 1420 |  | 40900 | 4 | 68100 | 3
|  |  |  | 35.86 | 19 | 2003-08-14 | HKM | ELAB |  | 98300 |  | 6.14 | 70.1 |  | 1130 |  | 314 |  | 22100 |  | 433 |  | 215 |  | 1030 |  | 39900 | 4 | 66300 | 3
|  |  |  | 36.09 |  | 2003-11-06 | HKM | ELAB |  | 107000 |  | 5.6 | 73.2 |  | 938 |  | 270 |  | 19500 |  | 408 |  | 209 |  | 1140 |  | 40900 | 4 | 65700 | 5--
|  |  |  | 36.35 | 19 | 2004-03-17 | HKM | ELAB |  | 143000 |  | 5.57 | 67.8 |  | 1260 |  | 364 |  | 23700 |  | 460 |  | 224 |  | 1080 |  | 42600 | 4 | 66000 | 3
|  |  |  | 36.24 | 19 | 2004-06-09 | HKM | ELAB |  | 99900 |  | 6.4 | 58.3 |  | 1170 |  | 344 |  | 23900 |  | 446 |  | 230 |  | 1610 |  | 41800 | 4 | 63900 | 3
|  |  |  | 35.83 |  | 2004-09-15 | HKM | ELAB |  | 110300 |  | 6.34 | 60.9 |  | 1250 |  | 386 |  | 21900 |  | 403 |  | 245 |  | 1530 |  | 41800 | 4 | 66100 | 3
|  |  |  | 36.08 | 19 | 2004-11-18 | HKM | ELAB |  | 99000 |  | 6.47 | 59.6 |  | 1150 |  | 368 |  | 21800 |  | 451 |  | 242 |  | 1250 |  | 35800 | 4 | 63200 | 3
|  |  |  | 36.24 |  | 2005-03-02 | HKM | ELAB |  | 90000 |  | 6.18 | 64.8 |  | 1240 |  | 392 |  | 23800 |  | 399 |  | 278 |  | 1330 |  | 38800 | 4 | 64700 | 3
|  |  |  | 36.51 |  | 2005-05-25 | HKM | ELAB |  | 93500 |  | 6.09 | 61 |  | 1220 |  | 377 |  | 23800 |  | 444 |  | 244 |  | 2600 |  | 39800 | 4 | 62500 | 3
|  |  |  | 36.17 |  | 2005-08-17 | HKM | ELAB |  | 100100 |  | 6.04 | 60.4 |  | 1140 |  | 368 |  | 20200 |  | 313 |  | 287 |  | 1360 |  | 38800 | 4 | 62000 | 3
|  |  |  | 36.3 |  | 2005-11-16 | HKM | ELAB |  | 89700 |  | 6.29 | 59.2 |  | 1230 |  | 385 |  | 24900 |  | 478 |  | 258 |  | 1240 |  | 39400 | 4 | 59600 | 3
|  |  |  | 36.52 |  | 2006-02-09 | HKM | ELAB |  | 102200 |  | 6.43 | 55.6 |  | 978 |  | 285 |  | 21300 |  | 346 |  | 307 |  | 1180 |  | 35300 | 4 | 53800 | 3
|  |  |  | 36.4 |  | 2006-05-25 | HKM | ELAB |  | 79900 |  | 6.4 | 56.62 |  | 1050 |  | 320 |  | 21800 |  | 326 |  | 310 |  | 1120 |  | 35400 | 4 | 55000 | 3
|  |  |  | 36.48 | 19 | 2006-08-24 | HKM | ELAB |  | 97800 |  | 6.82 | 54.2 |  | 914 |  | 276 |  | 20200 |  | 298 |  | 308 |  | 1070 |  | 33600 | 4 | 53500 | 3
|  |  |  | 36.63 | 19 | 2006-12-08 | HKM | ELAB |  | 65500 |  | 6.55 | 53.7 |  | 816 |  | 266 |  | 18800 |  | 274 |  | 341 |  | 1050 |  | 31800 | 4 | 51500 | 3
|  |  |  | 36.58 | 19 | 2007-03-14 | HKM | ELAB | 11 | 25500 |  | 6.98 | 50.6 |  | 802 |  | 293 |  | 18400 |  | 290 |  | 397 |  | 889 |  | 28300 | 4 | 46500 | 3
|  |  |  | 36.09 | 19 | 2007-10-05 | HKM | ELAB |  | 64100 | 3 | 6.06 | 46.4 |  | 649 |  | 242 |  | 14100 |  | 201 |  | 514 |  | 1080 |  | 25300 | 4 | 39700 | 3
|  |  |  | 36.46 | 19 | 2008-03-27 16:05 | HKM | ELAB |  | 55800 |  | 6.99 | 49.6 |  | 524 |  | 192 |  | 12600 |  | 174 |  | 583 |  | 994 |  | 21100 | 4 | 35100 | 3
|  |  |  | 36.81 | 19 | 2008-10-27 14:56 | HKM | ELAB |  | 45400 |  | 6.9 | 46.32 |  | 408 |  | 139 |  | 11100 |  | 140 |  | 652 |  | 1280 |  | 16900 | 4 | 28000 | 3
|  |  |  | 36.93 | 19 | 2009-04-16 15:00 | HKM | ELAB |  | 36500 |  | 6.9 | 44.3 |  | 254 |  | 106 |  | 8030 |  | 110 |  | 740 |  | 1150 |  | 12300 | 4 | 22000 | 3
|  |  |  | 36.65 | 19 | 2009-10-02 12:00 | HKM | ELAB |  | 30900 |  | 6.89 | 43.89 |  | 216 |  | 98 |  | 6600 |  | 86 |  | 770 |  | 827 |  | 10700 | 4 | 18000 | 3
28N51E22CBCA02 2 | Qt | 56 |  | 33.62 | 19,20 | 2001-08-14 | HKM | ELAB |  | 97500 |  | 6.5 | 73.4 |  | 997 |  | 180 |  | 24900 |  | 470 |  | 237 |  | 1730 |  | 41100 | 4 | 67700 | 3 | 28N51E22CBCA02 2
PNR-24 |  |  |  | 33.62 | 19,20 | 2001-08-14 | HKM | ELAB |  | 101800 |  | 6.6 | 80.3 |  | 1040 |  | 206 |  | 23900 |  | 500 |  | 231 |  | 1730 |  | 43400 | 4 | 67000 | 3 | PNR-24
191247 |  |  |  | 33.77 | 19 | 2001-11-08 | HKM | ELAB |  | 84500 | 3 | 6.5 | 84.4 |  | 1090 |  | 248 |  | 19400 |  | 379 |  | 479 |  | 1690 |  | 34600 | 4 | 61000 | 3 | 191247
|  |  |  | 34.49 | 19 | 2002-02-21 | HKM | ELAB |  | 120400 |  | 6.24 | 67.1 |  | 1020 |  | 150 |  | 23500 |  | 498 |  | 235 |  | 1450 |  | 44700 | 4 | 68500 | 3
|  |  |  | 34.84 | 19 | 2002-05-23 | HKM | ELAB |  | 113300 |  | 6.43 | 78.3 |  | 842 |  | 159 |  | 21300 |  | 404 |  | 258 |  | 1940 |  | 44700 | 4 | 69000 | 5--
|  |  |  | 35.2 | 19 | 2002-08-21 | HKM | ELAB |  | 104600 |  | 6.3 | 70 |  | 1070 |  | 170 |  | 21600 |  | 435 |  | 175 |  | 1470 |  | 44400 | 4 | 72200 | 5--
|  |  | 22 | 35.54 | 19 | 2002-11-06 | HKM | ELAB |  | 113500 |  | 6.55 | 69 |  | 1120 |  | 219 |  | 22100 |  | 452 |  | 171 |  | 1670 |  | 36900 | 4 | 68300 | 3
|  |  | 22 | 36 | 19 | 2003-03-05 | HKM | ELAB |  | 114000 |  | 7.03 | 68.5 |  | 1210 |  | 283 |  | 22500 |  | 401 |  | 195 |  | 1740 |  | 41300 | 4 | 66200 | 3
|  |  |  | -- |  | 2003-05-28 | HKM | ELAB |  | 103500 |  | 6.58 | 69.4 |  | 1170 |  | 306 |  | 23300 |  | 438 |  | 198 |  | 1440 |  | 40800 | 4 | 68400 | 3
|  |  | 22 | 35.88 | 19 | 2003-08-14 | HKM | ELAB |  | 96200 |  | 6.49 | 65.2 |  | 1180 |  | 313 |  | 22000 |  | 402 |  | 228 |  | 1130 |  | 41300 | 4 | 68100 | 3
|  |  | 22 | 36.09 |  | 2003-11-06 | HKM | ELAB |  | 108600 |  | 5.85 | 69.5 |  | 948 |  | 254 |  | 19500 |  | 385 |  | 187 |  | 1080 |  | 40900 | 4 | 64700 | 5--
|  |  | 22 | 37.02 | 19 | 2004-03-17 | HKM | ELAB |  | 130000 |  | 5.67 | 63.3 |  | 995 |  | 256 |  | 20000 |  | 371 |  | 210 |  | 956 |  | 36900 | 4 | 56200 | 3
|  |  | 22 | 36.21 | 19 | 2004-06-09 | HKM | ELAB | 3 | 75800 |  | 6.69 | 56.9 |  | 751 |  | 213 |  | 18000 |  | 311 |  | 303 |  | 1160 |  | 32500 | 4 | 49700 | 3
|  |  | 22 | 35.68 |  | 2004-09-15 | HKM | ELAB |  | 68500 |  | 6.48 | 55 |  | 476 |  | 171 |  | 14200 |  | 235 |  | 707 |  | 407 |  | 25100 | 4 | 40200 | 3
|  |  | 22 | 35.96 | 19 | 2004-11-18 | HKM | ELAB |  | 54500 |  | 6.88 | 59.6 |  | 332 |  | 129 |  | 12400 |  | 254 |  | 869 |  | 273 |  | 22000 | 4 | 34400 | 3
|  |  | 22 | 36.09 |  | 2005-03-02 | HKM | ELAB |  | 40200 |  | 6.65 | 60 |  | 248 |  | 117 |  | 11800 |  | 174 |  | 1050 |  | 211 |  | 18500 | 4 | 29800 | 3
|  |  | 22 | 36.27 |  | 2005-05-25 | HKM | ELAB |  | 38400 |  | 6.38 | 56.6 |  | 181 |  | 94 |  | 9980 |  | 164 |  | 1010 |  | 106 |  | 14900 | 4 | 24000 | 3
|  |  | 22 | 35.92 |  | 2005-08-17 | HKM | ELAB |  | 37700 |  | 6.59 | 55.6 |  | 121 |  | 68 |  | 7910 |  | 93 |  | 1250 |  | 43 |  | 12600 | 4 | 22100 | 3
|  |  | 22 | 36.05 |  | 2005-11-16 | HKM | ELAB |  | 34400 |  | 7.02 | 52.7 |  | 90 |  | 55 |  | 7410 |  | 120 |  | 1310 |  | 9 |  | 10600 | 4 | 17600 | 3
|  |  | 22 | 36.06 |  | 2006-02-08 | HKM | ELAB |  | 27200 |  | 7.1 | 50 |  | 72 |  | 32 |  | 6220 |  | 109 |  | 1440 |  | 12 |  | 8610 | 4 | 15200 | 3
|  |  | 22 | 36.39 |  | 2006-05-24 | HKM | ELAB |  | 26000 |  | 7.08 | 49.8 |  | 41 |  | 22 |  | 5330 |  | 67 |  | 1430 |  | 14 |  | 7840 | 4 | 12800 | 3
|  |  | 22 | 36.36 | 19 | 2006-08-24 | HKM | ELAB |  | 21700 |  | 7.95 | 51.1 |  | 29 |  | 15 |  | 4850 |  | 61 |  | 1490 |  | 18 |  | 6700 | 4 | 11800 | 3
|  |  | 22 | 36.55 | 19 | 2006-12-08 | HKM | ELAB | 11 | 15500 |  | 7.32 | 49.4 |  | 24 |  | 12 |  | 4350 |  | 52 |  | 1450 |  | 53 |  | 5660 | 4 | 10900 | 3
|  |  | 22 | 36.42 | 19 | 2007-03-14 | HKM | ELAB |  | 21800 |  | 7.23 | 47.9 |  | 30 |  | 12 |  | 4080 |  | 59 |  | 1550 |  | 62 |  | 5110 | 4 | 9920 | 3
28N51E22CBCB01 | Qt | 81 |  | 36.79 |  | 1993-07-21 | USGS | USGS |  | 98600 |  | 6.6 | 18 |  | 1200 |  | 320 |  | 20000 |  | 290 |  | 539 |  | 1500 |  | 35000 |  | 58700 | 3 | 28N51E22CBCB01
USGS93-3 14 |  |  |  | 35.27 |  | 1997-08-28 | USGS | USGS |  | 96700 |  | 6.7 | 22.5 |  | 1100 |  | 260 |  | 24000 |  | 400 | 12 | 444 |  | 1600 |  | 37000 |  | 64400 | 3 | USGS93-3 14
704401 |  |  |  | 36.65 | 13 | 1998-06-24 | USGS | USGS |  | 94500 |  | 6.6 | 24.5 |  | 1100 |  | 250 |  | 24000 |  | 430 | 12 | 438 |  | 1500 |  | 40000 |  | 67900 | 3 | 704401
|  |  |  | 36.65 | 13 | 1998-06-24 | USGS | USGS |  | 94500 |  | 6.6 | 24.5 |  | 1100 |  | 250 |  | 24000 |  | 400 | 12 | 438 |  | 1500 |  | 40000 |  | 67100 | 3
|  |  |  | 34.09 | 13 | 1999-04-21 | USGS | USGS | 3 | 88900 |  | 6.5 | 24 |  | 1400 |  | 320 |  | 30000 |  | 400 | 12 | 427 |  | 1600 |  | 41000 |  | 74800 | 3
|  |  |  | 34.09 | 13 | 1999-04-21 | USGS | USGS | 3 | 88900 |  | 6.5 | 24 |  | 1400 |  | 320 |  | 30000 |  | 440 |  | 431 |  | 1500 |  | 41000 |  | 74600 | 3
|  |  |  | 33.71 | 19 | 2000-06-01 | MSE | ELAB |  | 97600 |  | 6.5 | 24.8 |  | 1080 |  | 257 |  | 23400 |  | 403 |  | 396 |  | 1730 |  | 39800 | 4 | 67000 | 3
|  |  |  | 33.73 |  | 2000-11-08 | HSI | ELAB |  | 97000 |  | 6.4 | 24.2 |  | 1300 |  | 320 |  | 22400 |  | 508 |  | 402 |  | 1290 |  | 38900 | 4 | 66600 | 3
|  |  |  | 33.77 |  | 2001-07-19 | HSI | ELAB |  | 96500 |  | 6.1 | 25.6 |  | 960 |  | 255 |  | 23100 |  | 415 |  | 478 |  | 1920 |  | 41400 | 4 | 67400 | 3
|  |  |  | -- |  | 2001-08-07 | HKM | ELAB |  | 94900 |  | 6.8 | 25.2 |  | 960 |  | 241 |  | 22600 |  | 425 |  | 456 | 11 | 100 |  | 41600 | 4 | 68200 | 3
|  |  |  | -- |  | 2001-08-15 | HKM | ELAB |  | 79300 |  | 6.9 | 24.7 |  | 960 |  | 257 |  | 25300 |  | 430 |  | 418 |  | 2320 |  | 41800 | 4 | 68400 | 3
|  |  |  | 33.86 | 19 | 2001-11-07 | HKM | ELAB | 3 | 52300 |  | 6.1 | 24.4444 |  | 930 |  | 236 |  | 23600 |  | 383 |  | 472 |  | 1270 |  | 39700 | 4 | 62300 | 3
|  |  |  | 34.36 | 19 | 2002-02-20 | HKM | ELAB |  | 92000 |  | 6.46 | 24.8 |  | 929 |  | 241 |  | 22500 |  | 422 |  | 395 | 11 | 888 |  | 42300 | 4 | 67200 | 3
|  |  |  | 34.94 | 19 | 2002-05-22 | HKM | ELAB |  | 92100 |  | 6.62 | 23.9 |  | 916 |  | 210 |  | 22800 |  | 386 |  | 434 |  | 1870 |  | 42100 | 4 | 68100 | 3
|  |  |  | 35.39 | 19 | 2002-08-20 | HKM | ELAB |  | 90000 |  | 6.4 | 24.5 |  | 897 |  | 242 |  | 22800 |  | 284 |  | 463 |  | 1170 |  | 42400 | 4 | 68000 | 3
|  |  |  | 35.45 | 19 | 2002-11-05 | HKM | ELAB |  | 99400 |  | 6.56 | 24 |  | 981 |  | 236 |  | 22800 |  | 439 |  | 469 |  | 1240 |  | 38400 | 4 | 67700 | 3
|  |  |  | 35.84 |  | 2003-03-04 | HKM | ELAB |  | 95000 |  | 6.5 | 23.5 |  | 900 |  | 215 |  | 23900 |  | 416 |  | 458 |  | 1180 |  | 41000 | 4 | 67600 | 3
|  |  |  | -- |  | 2003-05-28 | HKM | ELAB |  | 90800 |  | 6.62 | 24.6 |  | 886 |  | 222 |  | 24100 |  | 486 |  | 512 |  | 967 |  | 40200 | 4 | 68100 | 3
|  |  |  | 35.8 | 19 | 2003-08-14 | HKM | ELAB |  | 81300 |  | 6.81 | 25 |  | 867 |  | 216 |  | 22900 |  | 446 |  | 517 |  | 791 |  | 41800 | 4 | 68600 | 3
|  |  |  | 35.46 |  | 2003-09-11 | USGS | USGS |  | 96600 |  | -- | 24.5 |  | 931 |  | 234 |  | 24000 |  | 477 |  | 445 |  | 1120 |  | 40700 |  | 67700 | 3
|  |  |  | 35.96 |  | 2003-11-04 | HKM | ELAB |  | 86700 |  | 6.45 | 23.2 | 11 | 606 | 11 | 168 | 11 | 19600 |  | 427 |  | 510 |  | 859 |  | 41900 | 4 | 67500 | 5--
|  |  |  | 36.11 | 19 | 2004-06-08 | HKM | ELAB |  | 90600 |  | 6.76 | 23.9 |  | 911 |  | 208 |  | 22400 |  | 416 |  | 468 |  | 1330 |  | 40000 | 4 | 66500 | 3
|  |  |  | 35.71 |  | 2004-09-14 | HKM | ELAB |  | 99600 |  | 7.12 | 24.5 |  | 991 |  | 234 |  | 24700 |  | 467 |  | 464 |  | 1360 |  | 43300 | 4 | 68300 | 3
|  |  |  | 35.89 |  | 2004-11-17 | HKM | ELAB |  | 107600 |  | 6.75 | 22.9 |  | 922 |  | 220 |  | 23700 |  | 538 |  | 438 |  | 1100 |  | 35800 | 4 | 66900 | 3
|  |  |  | 35.9 | 19 | 2005-03-02 | HKM | ELAB |  | 96100 |  | 6.55 | 23 |  | 1010 |  | 230 |  | 27100 |  | 500 |  | 466 |  | 1300 |  | 43300 | 4 | 66700 | 3
|  |  |  | 36.16 |  | 2005-05-25 | HKM | ELAB |  | 101500 |  | 6.43 | 23.3 |  | 1040 |  | 241 |  | 27200 |  | 569 |  | 399 |  | 1400 |  | 42500 | 4 | 64600 | 3
|  |  |  | 35.99 |  | 2005-08-17 | HKM | ELAB |  | 101200 |  | 6.45 | 25.7 |  | 990 |  | 224 |  | 24700 |  | 421 |  | 449 |  | 1250 |  | 37900 | 4 | 65800 | 3
|  |  |  | 36.05 |  | 2005-11-16 | HKM | ELAB |  | 106200 |  | 6.75 | 22 |  | 1130 |  | 263 |  | 27600 |  | 472 |  | 384 |  | 1270 |  | 42700 | 4 | 63600 | 3
|  |  |  | 36.39 |  | 2006-02-09 | HKM | ELAB |  | 98900 |  | 6.81 | 20 |  | 977 |  | 188 |  | 24700 |  | 521 |  | 431 |  | 1350 |  | 40700 | 4 | 64100 | 3
|  |  |  | 36.54 |  | 2006-05-24 | HKM | ELAB |  | 89900 |  | 6.53 | 23.01 |  | 1020 |  | 200 |  | 25100 |  | 470 |  | 409 |  | 1340 |  | 42900 | 4 | 56600 | 3
|  |  |  | 36.56 | 19 | 2006-08-23 | HKM | ELAB |  | 97900 |  | 6.49 | 23.2 |  | 964 |  | 186 |  | 24200 |  | 403 |  | 390 |  | 1330 |  | 40900 | 4 | 63100 | 3
|  |  |  | 36.64 | 19 | 2006-12-07 | HKM | ELAB |  | 95200 |  | 6.45 | 21.6 |  | 947 |  | 199 |  | 23800 |  | 445 |  | 400 |  | 1320 |  | 41100 | 4 | 64300 | 3
|  |  |  | 36.66 | 19 | 2007-03-15 | HKM | ELAB |  | 90800 |  | 6.41 | 22.42 |  | 1040 |  | 240 |  | 26000 |  | 468 |  | 401 |  | 1240 |  | 41900 | 4 | 64700 | 3
|  |  |  | 36.36 | 19 | 2007-10-03 | HKM | ELAB |  | 89300 | 3 | 6.92 | 22.57 |  | 936 |  | 201 |  | 21800 |  | 375 |  | 396 |  | 1330 |  | 40300 | 4 | 61600 | 3
|  |  |  | 36.68 | 19 | 2008-03-27 11:15 | HKM | ELAB |  | 82800 |  | 6.83 | 24 |  | 846 |  | 202 |  | 21200 |  | 386 |  | 434 |  | 2440 |  | 37300 | 4 | 55700 | 3
|  |  |  | 37.04 | 19 | 2008-10-26 11:45 | HKM | ELAB |  | 76900 |  | 6.85 | 21.97 |  | 919 |  | 219 |  | 21000 |  | 358 |  | 431 |  | 1340 |  | 36000 | 4 | 53700 | 3
|  |  |  | 37.15 | 19 | 2009-04-15 15:00 | HKM | ELAB |  | 64500 |  | 6.75 | 20.6 |  | 597 |  | 168 |  | 15600 |  | 272 |  | 714 |  | 987 |  | 25200 | 4 | 40800 | 3
|  |  |  | 36.64 | 19 | 2009-10-01 14:00 | HKM | ELAB |  | 60770 |  | 6.69 | 19.67 |  | 578 |  | 164 |  | 14000 |  | 239 |  | 674 |  | 884 |  | 26400 | 4 | 38000 | 3
28N51E22CBCB02 | Qt | 49 |  | 36.49 |  | 1993-07-20 | USGS | USGS |  | 97200 |  | 6.5 | 19 |  | 1300 |  | 290 |  | 22000 |  | 280 |  | 571 |  | 1200 |  | 38000 |  | 63500 | 3 | 28N51E22CBCB02
USGS93-3A 14 |  |  |  | 34.76 |  | 1997-08-27 | USGS | USGS |  | 95000 |  | 6.6 | 23.5 |  | 870 |  | 230 |  | 23000 |  | 400 |  | 528 |  | 950 |  | 40000 |  | 65700 | 3 | USGS93-3A 14
704402 |  |  |  | 36.49 |  | 1998-06-24 | USGS | USGS |  | 92500 |  | 6.7 | 25.5 |  | 920 |  | 230 |  | 24000 |  | 430 |  | 522 |  | 880 |  | 39000 |  | 65300 | 3 | 704402
|  |  |  | 34.06 |  | 1999-04-21 | USGS | USGS |  | 95200 |  | 6.5 | 25 |  | 1100 |  | 290 |  | 29000 |  | 510 |  | 502 |  | 830 |  | 40000 |  | 74800 | 3
|  |  |  | 35.06 |  | 2003-09-11 | USGS | USGS |  | 93700 |  | -- | 24.5 |  | 800 |  | 260 |  | 23000 |  | 430 |  | 535 |  | 643 |  | 42000 |  | 67100 | 3
28N51E22CBCB03 2 | Qt | 64 |  | 34.25 | 19 | 2000-06-01 | MSE | ELAB |  | 96600 |  | 7.3 | 41.6 |  | 1170 |  | 213 |  | 22600 |  | 396 |  | 267 |  | 1690 |  | 38900 | 4 | 65200 | 3 | 28N51E22CBCB03 2
PNR-5 |  |  |  | 34.12 | 19 | 2001-08-08 | HKM | ELAB |  | 96000 |  | 6.6 | 40.8 |  | 1100 |  | 264 |  | 23400 |  | 436 |  | 319 |  | 1400 |  | 40700 | 4 | 68600 | 3 | PNR-5
226410 |  |  |  | 34.12 | 19 | 2001-08-15 | HKM | ELAB | 3 | 72800 |  | 6.8 | 38.6 |  | 1210 |  | 271 |  | 23800 |  | 460 |  | 299 |  | 1520 |  | 41200 | 4 | 68000 | 3 | 226410
|  |  |  | 34.13 | 19 | 2001-11-07 | HKM | ELAB | 3 | 52700 |  | 5.8 | 43.3 |  | 1030 |  | 234 |  | 21500 |  | 368 |  | 335 |  | 1290 |  | 33700 | 4 | 67200 | 3
|  |  |  | 34.3 | 19 | 2002-02-20 | HKM | ELAB |  | 92200 |  | 6.27 | 41.7 |  | 1100 |  | 248 |  | 23500 |  | 432 |  | 449 |  | 1270 |  | 44500 | 4 | 67700 | 3
|  |  |  | 35.33 | 19 | 2002-05-22 | HKM | ELAB |  | 93600 |  | 6.42 | 41.1 |  | 975 |  | 212 |  | 21800 |  | 377 |  | 335 |  | 1870 |  | 43500 | 4 | 68800 | 5--
|  |  |  | 35.84 | 19 | 2002-08-20 | HKM | ELAB |  | 93300 |  | 6.3 | 39.2 |  | 1040 |  | 241 |  | 23700 |  | 297 |  | 323 |  | 1570 |  | 42600 | 4 | 69700 | 3
|  |  |  | 35.89 | 19 | 2002-11-06 | HKM | ELAB |  | 102100 |  | 6.37 | 40 |  | 1140 |  | 250 |  | 22800 |  | 446 |  | 325 |  | 1730 |  | 42800 | 4 | 68100 | 3
|  |  |  | 35.78 | 19 | 2003-03-04 | HKM | ELAB |  | 103200 |  | 6.6 | 35.1 |  | 1070 |  | 218 |  | 22100 |  | 413 |  | 320 |  | 1880 |  | 42100 | 4 | 67800 | 3
|  |  |  | -- |  | 2003-05-28 | HKM | ELAB |  | 97000 |  | 6.39 | 41.6 |  | 1020 |  | 228 |  | 23000 |  | 473 |  | 329 |  | 1480 |  | 39600 | 4 | 69300 | 3
|  |  |  | 36.23 | 19 | 2003-08-13 | HKM | ELAB |  | 89300 |  | 6.64 | 40.6 |  | 1110 |  | 256 |  | 23100 |  | 450 |  | 328 |  | 1170 |  | 42000 | 4 | 69700 | 3
|  |  |  | 36.47 |  | 2003-11-04 | HKM | ELAB | 3 | 48900 |  | 6.29 | 37.4 |  | 654 |  | 186 |  | 19300 |  | 359 |  | 324 |  | 1200 |  | 42200 | 4 | 68400 | 5--
|  |  |  | 36.66 | 19 | 2004-03-17 | HKM | ELAB |  | 102000 |  | 6.42 | 40.3 |  | 1170 |  | 256 |  | 25000 |  | 507 |  | 327 |  | 1170 |  | 44300 | 4 | 68500 | 3
|  |  |  | 36.62 | 19 | 2004-06-09 | HKM | ELAB |  | 94800 |  | 6.59 | 39.1 |  | 1030 |  | 228 |  | 22400 |  | 400 |  | 311 |  | 1720 |  | 42900 | 4 | 65800 | 3
|  |  |  | 36.26 | 19 | 2004-09-14 | HKM | ELAB |  | 100300 |  | 7.68 | 38.1 |  | 1140 |  | 253 |  | 24000 |  | 446 |  | 330 |  | 1590 |  | 43400 | 4 | 69700 | 3
|  |  |  | 36.35 |  | 2004-11-17 | HKM | ELAB |  | 107500 |  | 6.58 | 35.8 |  | 1070 |  | 233 |  | 24300 |  | 445 |  | 300 |  | 1560 |  | 42800 | 4 | 67600 | 3
|  |  |  | 36.58 |  | 2005-03-02 | HKM | ELAB |  | 97200 |  | 6.41 | 38.1 |  | 1150 |  | 259 |  | 27200 |  | 501 |  | 326 |  | 1590 |  | 43700 | 4 | 67200 | 3
|  |  |  | 36.61 |  | 2005-05-25 | HKM | ELAB |  | 100000 |  | 6.26 | 36.2 |  | 1190 |  | 279 |  | 26400 |  | 446 |  | 278 |  | 1910 |  | 43100 | 4 | 68400 | 3
|  |  |  | 36.43 |  | 2005-08-17 | HKM | ELAB |  | 99700 |  | 6.26 | 48.4 |  | 1090 |  | 261 |  | 23300 |  | 464 |  | 315 |  | 1300 |  | 35400 | 4 | 65300 | 3
|  |  |  | 36.32 |  | 2005-11-16 | HKM | ELAB |  | 104800 |  | 6.81 | 34.2 |  | 1170 |  | 286 |  | 25500 |  | 420 |  | 273 |  | 1330 |  | 40900 | 4 | 58700 | 3
|  |  |  | 36.75 |  | 2006-02-09 | HKM | ELAB |  | 103600 |  | 6.56 | 34.7 |  | 1010 |  | 217 |  | 23000 |  | 430 |  | 317 |  | 1400 |  | 38500 | 4 | 59400 | 3
|  |  |  | 36.75 |  | 2006-05-25 | HKM | ELAB |  | 85500 |  | 6.53 | 35.5 |  | 990 |  | 220 |  | 23000 |  | 382 |  | 321 |  | 1270 |  | 37700 | 4 | 49400 | 3
|  |  |  | 36.86 | 19 | 2006-08-23 | HKM | ELAB |  | 87200 |  | 6.31 | 36.1 |  | 837 |  | 185 |  | 19900 |  | 310 |  | 326 |  | 1090 |  | 32900 | 4 | 56400 | 3
|  |  |  | 36.99 | 19 | 2006-12-07 | HKM | ELAB |  | 84700 |  | 6.27 | 33.8 |  | 796 |  | 182 |  | 19800 |  | 332 |  | 380 |  | 1040 |  | 32400 | 4 | 53100 | 3
|  |  |  | 36.91 | 19 | 2007-03-14 | HKM | ELAB |  | 92900 |  | 6.51 | 33.2 |  | 811 |  | 215 |  | 20000 |  | 329 |  | 416 |  | 892 |  | 32800 | 4 | 50800 | 3
|  |  |  | 36.55 | 19 | 2007-10-05 | HKM | ELAB | 3 | 73100 |  | 6.11 | 29.7 |  | 684 |  | 177 |  | 17100 |  | 278 |  | 495 |  | 913 |  | 27900 | 4 | 46400 | 3
|  |  |  | 36.91 | 19 | 2008-03-27 16:30 | HKM | ELAB |  | 68200 |  | 6.9 | 33.3 |  | 482 |  | 124 |  | 14100 |  | 228 |  | 652 |  | 689 |  | 23500 | 4 | 38300 | 3
|  |  |  | 37.25 | 19 | 2008-10-27 13:35 | HKM | ELAB |  | 52000 |  | 6.75 | 31.51 |  | 458 |  | 123 |  | 13200 |  | 216 |  | 743 |  | 785 |  | 20300 | 4 | 32500 | 3
|  |  |  | 37.35 | 19 | 2009-04-15 14:20 | HKM | ELAB |  | 44700 |  | 6.79 | 31.1 |  | 303 |  | 95 |  | 10400 |  | 167 |  | 850 |  | 842 |  | 15900 | 4 | 25600 | 3
|  |  |  | 37.03 | 19 | 2009-10-02 14:00 | HKM | ELAB |  | 37170 |  | 6.81 | 30.59 |  | 228 |  | 67 |  | 8330 |  | 127 |  | 936 |  | 589 |  | 14200 | 4 | 22400 | 3
28N51E22CBDB01 2 | Qt | 60 |  | -- | 13 | 2001-08-22 | HKM | ELAB |  | 98700 | 3 | 7.4 | 75 |  | 1440 |  | 449 |  | 22900 |  | 372 |  | 220 |  | 1520 |  | 42500 | 4 | 68800 | 3 | 28N51E22CBDB01 2
PNR-17 |  |  |  | -- | 13 | 2001-08-22 | HKM | ELAB |  | 97400 | 3 | 7.3 | 76 |  | 1420 |  | 468 |  | 22900 |  | 367 |  | 219 |  | 1440 |  | 44200 | 4 | 68700 | 3 | PNR-17
191244 |  |  | 22 | 33.34 | 19 | 2001-11-08 | HKM | ELAB | 3 | 47800 | 3 | 7.1 | 88.9 |  | 2380 |  | 1070 |  | 20800 |  | 289 |  | 178 |  | 1490 |  | 40300 | 4 | 61800 | 3 | 191244
|  |  | 22 | 34.2 | 19 | 2002-02-21 | HKM | ELAB |  | 94600 |  | 6.26 | 83.1 |  | 1850 |  | 608 |  | 21200 |  | 291 |  | 237 |  | 1120 |  | 41500 | 4 | 65900 | 3
|  |  |  | -- |  | 2002-05-23 | HKM | ELAB |  | 106800 |  | 6.62 | 82.2 |  | 1360 |  | 386 |  | 21000 |  | 289 |  | 262 |  | 1480 |  | 42300 | 4 | 62800 | 3
|  |  |  | -- |  | 2002-08-21 | HKM | ELAB |  | 103700 |  | 6.5 | 71.5 |  | 1220 |  | 334 |  | 15400 |  | 316 |  | 358 |  | 1400 |  | 41000 | 4 | 70000 | 5--
|  |  | 22 | 36.1 | 19 | 2002-11-06 | HKM | ELAB |  | 114800 |  | 6.59 | 68.7 |  | 1360 |  | 358 |  | 23500 |  | 405 |  | 291 |  | 1630 |  | 36300 | 4 | 67100 | 3
|  |  | 22 | 36.64 | 19 | 2003-03-05 | HKM | ELAB |  | 113500 |  | 7.08 | 71.3 |  | 1190 |  | 303 |  | 24000 |  | 342 |  | 301 |  | 1580 |  | 40600 | 4 | 65400 | 3
|  |  |  | -- |  | 2003-05-28 | HKM | ELAB |  | 96000 |  | 6.5 | 68.6 |  | 1100 |  | 288 |  | 22000 |  | 383 |  | 327 |  | 1320 |  | 38300 | 4 | 66400 | 3
|  |  | 22 | 36.47 | 19 | 2003-08-14 | HKM | ELAB |  | 106500 |  | 6.41 | 60 |  | 942 |  | 248 |  | 17600 |  | 288 |  | 331 |  | 1020 |  | 39700 | 4 | 65900 | 5--
|  |  | 22 | 36.71 |  | 2003-11-06 | HKM | ELAB |  | 104900 |  | 6.54 | 53.5 |  | 914 |  | 262 |  | 20500 |  | 378 |  | 389 |  | 783 |  | 38600 | 4 | 62000 | 3
|  |  | 22 | 36.86 | 19 | 2004-03-17 | HKM | ELAB |  | 70000 |  | 6 | 58.8 |  | 900 |  | 302 |  | 20200 |  | 326 |  | 453 |  | 536 |  | 36900 | 4 | 58100 | 3
|  |  | 22 | 36.74 | 19 | 2004-06-09 | HKM | ELAB |  | 81700 |  | 6.85 | 48.6 |  | 770 |  | 277 |  | 18700 |  | 274 |  | 488 |  | 692 |  | 35600 | 4 | 54700 | 3
|  |  | 22 | 36.26 |  | 2004-09-16 | HKM | ELAB |  | 76800 |  | 6.65 | 52.9 |  | 689 |  | 268 |  | 17500 |  | 271 |  | 556 |  | 579 |  | 31300 | 4 | 50000 | 3
|  |  | 22 | 36.55 | 19 | 2004-11-18 | HKM | ELAB |  | 70800 |  | 6.92 | 48 |  | 498 |  | 224 |  | 15000 |  | 269 |  | 652 |  | 311 |  | 22200 | 4 | 43200 | 3
|  |  | 22 | 36.54 |  | 2005-03-02 | HKM | ELAB |  | 49200 |  | 6.72 | 51.2 |  | 366 |  | 179 |  | 13400 |  | 209 |  | 833 |  | 506 |  | 20500 | 4 | 35400 | 3
|  |  | 22 | 36.76 |  | 2005-05-25 | HKM | ELAB |  | 46000 |  | 6.49 | 44.9 |  | 252 |  | 151 |  | 11200 |  | 176 |  | 778 |  | 757 |  | 17300 | 4 | 30500 | 3
|  |  | 22 | 36.31 |  | 2005-08-17 | HKM | ELAB |  | 36600 |  | 6.79 | 41.8 |  | 166 |  | 112 |  | 8330 |  | 100 |  | 1010 |  | 583 |  | 12000 | 4 | 25700 | 3
|  |  | 22 | 36.48 |  | 2005-11-16 | HKM | ELAB |  | 37300 |  | 7.43 | 44.1 |  | 113 |  | 88 |  | 7670 |  | 74 |  | 1040 |  | 755 |  | 11400 | 4 | 18600 | 3
|  |  | 22 | 34.66 |  | 2006-02-08 | HKM | ELAB |  | 26200 |  | 7.61 | 41 |  | 80 |  | 48 |  | 5970 |  | 93 |  | 1160 |  | 814 |  | 8080 | 4 | 15700 | 3
|  |  | 22 | 36.75 |  | 2006-05-24 | HKM | ELAB |  | 22000 |  | 7.36 | 37.2 |  | 60 |  | 39 |  | 5240 |  | 69 |  | 1050 |  | 1070 |  | 7200 | 4 | 12800 | 3
|  |  | 22 | 36.64 | 19 | 2006-08-24 | HKM | ELAB |  | 18700 |  | 8.56 | 39.6 |  | 48 |  | 32 |  | 4710 |  | 59 |  | 994 |  | 1180 |  | 5500 | 4 | 11300 | 3
|  |  | 22 | 37.81 | 19 | 2006-12-08 | HKM | ELAB |  | 13500 |  | 7.56 | 37.9 |  | 43 |  | 28 |  | 3990 |  | 51 |  | 947 |  | 1290 |  | 4620 | 4 | 10500 | 2
|  |  | 22 | 36.76 | 19 | 2007-03-15 | HKM | ELAB |  | 14700 |  | 7.86 | 38.1 |  | 42 |  | 29 |  | 3660 |  | 50 |  | 936 |  | 1430 |  | 4250 | 4 | 9400 | 2
28N51E22CBDB02 2 | Qs | 40 | 22 | 32.96 | 19 | 2001-08-14 | HKM | ELAB | 3 | 74700 | 3 | 7.2 | 79.2 |  | 910 |  | 133 |  | 23800 |  | 517 |  | 144 |  | 1660 |  | 45000 | 4 | 68700 | 3 | 28N51E22CBDB02 2
PNR-26 |  |  |  | -- |  | 2001-08-22 | HKM | ELAB |  | 98000 | 3 | 7.5 | 75 |  | 803 |  | 118 |  | 23400 |  | 499 |  | 159 |  | 1670 |  | 42600 | 4 | 68600 | 3 | PNR-26
191252 |  |  | 22 | 34.31 | 19 | 2001-11-08 | HKM | ELAB | 3 | 51600 | 3 | 7.5 | 83.3 |  | 1070 |  | 259 |  | 22800 |  | 437 |  | 640 |  | 1170 |  | 40900 | 4 | 67200 | 3 | 191252
|  |  | 22 | 35.31 | 19 | 2002-02-21 | HKM | ELAB |  | 125000 |  | 6.42 | 65 |  | 1310 |  | 269 |  | 22300 |  | 453 |  | 234 |  | 1080 |  | 40800 | 4 | 67000 | 3
|  |  |  | -- |  | 2002-05-23 | HKM | ELAB |  | 105700 |  | 6.68 | 75.6 |  | 1220 |  | 284 |  | 20800 |  | 392 |  | 177 |  | 1530 |  | 42400 | 4 | 67400 | 5--
|  |  |  | -- |  | 2002-08-21 | HKM | ELAB |  | 100300 |  | 6.4 | 67.4 |  | 1360 |  | 361 |  | 15300 |  | 403 |  | 301 |  | 1340 |  | 40600 | 4 | 69100 | 5--
|  |  | 22 | 36.1 | 19 | 2002-11-06 | HKM | ELAB |  | 107200 |  | 6.35 | 62.7 |  | 1450 |  | 356 |  | 22900 |  | 509 |  | 181 |  | 1610 |  | 36000 | 4 | 65300 | 3
|  |  | 22 | 36.37 | 19 | 2003-03-05 | HKM | ELAB |  | 33000 |  | 7.6 | 64 |  | 108 |  | 67 |  | 5290 |  | 72 |  | 1470 |  | 19 |  | 8400 | 4 | 15600 | 3
|  |  |  | -- |  | 2003-05-28 | HKM | ELAB |  | 27600 |  | 7.09 | 61.2 |  | 62 |  | 75 |  | 4990 |  | 74 |  | 1500 |  | <5 |  | 8060 | 4 | 14800 | 3
|  |  | 22 | 36.12 | 19 | 2003-08-14 | HKM | ELAB |  | 27200 |  | 6.86 | 56.8 |  | 36 |  | 51 |  | 4650 |  | 49 |  | 876 |  | <10 |  | 8960 | 4 | 14300 | 5--
|  |  | 22 | 36.21 |  | 2003-11-06 | HKM | ELAB |  | 37500 |  | 7.33 | 63.7 |  | 17 |  | 26 |  | 4450 |  | 48 |  | 1480 |  | <1 |  | 7010 | 4 | 11700 | 3
|  |  | 22 | 36.93 | 19 | 2004-03-17 | HKM | ELAB |  | 40000 |  | 6.9 | 49.1 |  | 11 |  | 13 |  | 3620 |  | 32 |  | 1490 |  | <1 |  | 6110 | 4 | 10000 | 5--
|  |  | 22 | 36.29 | 19 | 2004-06-09 | HKM | ELAB | 3 | 14200 |  | 7.76 | 44.3 |  | 12 |  | 9 |  | 3750 |  | 34 |  | 1310 |  | <50 |  | 4710 | 4 | 9140 | 2
|  |  | 22 | 35.89 |  | 2004-09-16 | HKM | ELAB |  | 13500 |  | 7.52 | 45.7 |  | 7 |  | 6 |  | 3020 |  | 27 |  | 1350 |  | <3 |  | 3880 | 4 | 7860 | 2
|  |  | 22 | 36.1 | 19 | 2004-11-18 | HKM | ELAB |  | 12900 |  | 7.99 | 43.2 |  | 8 |  | 7 |  | 2730 |  | 29 |  | 1130 |  | < 1 |  | 3690 | 4 | 7250 | 2
|  |  | 22 | 36.16 |  | 2005-03-02 | HKM | ELAB |  | 12100 |  | 7.89 | 42.5 |  | 5 |  | 5 |  | 2660 |  | 22 |  | 1230 |  | < 1 |  | 3280 | 4 | 6630 | 2
|  |  | 22 | 36.27 |  | 2005-05-25 | HKM | ELAB |  | 6300 |  | 7.38 | 38.7 |  | 12 |  | 5 |  | 2230 |  | 19 |  | 990 |  | < 1 |  | 3000 | 4 | 6170 | 2
|  |  | 22 | 36.09 |  | 2005-08-17 | HKM | ELAB |  | 9300 |  | 7.25 | 40.1 |  | 13 |  | 5 |  | 2200 |  | 18 |  | 1090 |  | 2 |  | 2900 | 4 | 5990 | 2
|  |  | 22 | 36.21 |  | 2005-11-16 | HKM | ELAB |  | 5500 |  | 7.71 | 34.7 |  | 10 |  | 7 |  | 2270 |  | 14 |  | 884 |  | 2 |  | 2780 | 4 | 5510 | 2
|  |  | 22 | 36.19 |  | 2006-02-08 | HKM | ELAB |  | 4000 |  | 7.47 | 31.8 |  | 14 |  | 6 |  | 2070 |  | 17 |  | 877 |  | 13 |  | 2640 | 4 | 5280 | 2
|  |  | 22 | 36.47 |  | 2006-05-24 | HKM | ELAB |  | -- |  | -- | -- |  | 49 |  | 31 |  | 4530 |  | 58 |  | 986 |  | 845 |  | 6310 | 4 | 11100 | 5--
|  |  | 22 | 36.43 | 19 | 2006-08-24 | HKM | ELAB |  | -- |  | 7.87 | 32.2 |  | -- |  | -- |  | -- |  | -- |  | -- |  | -- |  | -- |  | -- | --
28N51E22CBDB03 | Qw/Qal | 60 |  | -- |  | 2009-04-22 18:00 | HKM | ELAB | 3 | 6800 |  | -- | -- |  | -- |  | -- |  | -- |  | -- |  | -- |  | -- |  | 871 |  | -- | -- | 28N51E22CBDB03
PNR-PRW-2 |  |  |  | -- |  | 2009-10-05 14:50 | HKM | ELAB | 3 | 6700 |  | -- | -- |  | -- |  | -- |  | -- |  | -- |  | -- |  | -- |  | 914 |  | -- | -- | PNR-PRW-2
-- | [30 empty] | --
28N51E22CDCC01 | Qt | 85 |  | -- |  | 1985-07-09 | -- | ELAB | 3 | 4010 | 3 | 7.1 | -- |  | 300 |  | 270 |  | 410 |  | 5 |  | 952 |  | 1700 |  | 66 | 4 | 3370 | 1 | 28N51E22CDCC01
M-28 |  |  |  | -- |  | 1989-07-20 | USGS | USGS |  | 13000 |  | 6.8 | 11 |  | 920 |  | 790 |  | 870 |  | 15 |  | 713 |  | 1400 |  | 4100 |  | 8640 | 2 | M-28
704403 |  |  |  | 59.25 |  | 1991-07-20 | USGS | USGS |  | 26500 |  | 6.3 | 12.5 |  | 1600 |  | 1400 |  | 2200 |  | 20 |  | 708 |  | 1600 |  | 7900 |  | 15200 | 3 | 704403
|  |  |  | 55.4 | 19 | 2000-06-01 | MSE | ELAB |  | 60500 |  | 7 | 12 |  | 1530 |  | 749 |  | 14200 |  | 62 |  | 600 |  | 1910 |  | 25800 | 4 | 44700 | 3
|  |  |  | 55.04 | 19 | 2001-08-09 | HKM | ELAB |  | 57700 |  | 6.9 | 11.5 |  | 1210 |  | 628 |  | 11300 |  | 57 |  | 676 |  | 1880 |  | 23800 | 4 | 40500 | 3
|  |  |  | 55.04 | 19 | 2001-08-16 | HKM | ELAB |  | 54900 |  | 7.1 | 11.1 |  | 1340 |  | 677 |  | 12800 |  | 62 |  | 616 |  | 2260 |  | 22600 | 4 | 41000 | 3
|  |  |  | 55.19 | 19 | 2002-02-21 | HKM | ELAB |  | 59300 |  | 6.63 | 10.2 |  | 1250 |  | 607 |  | 13300 |  | 77 |  | 633 |  | 1400 |  | 25900 | 4 | 43800 | 3
|  |  |  | 55.29 | 19 | 2002-05-23 | HKM | ELAB |  | 66100 |  | 5.2 | 12 |  | 1220 | 11 | 491 |  | 15600 |  | 87 |  | 598 |  | 1920 |  | 31000 | 4 | 50700 | 3
|  |  |  | 55.81 | 19 | 2002-08-21 | HKM | ELAB |  | 61100 |  | 6.5 | 12.6 |  | 1240 |  | 614 | 11 | 9540 | 11 | 51 |  | 609 | 11 | 1700 |  | 25500 | 4 | 45900 | 5--
|  |  |  | 55.92 |  | 2002-11-06 | HKM | ELAB |  | 62600 |  | 6.9 | 11.3 |  | 1210 |  | 562 |  | 12600 |  | 71 |  | 612 |  | 1840 |  | 22400 | 4 | 43100 | 3
|  |  |  | 55.58 |  | 2003-03-05 | HKM | ELAB |  | 54600 |  | 6.8 | 10.7 |  | 1190 |  | 528 |  | 11200 |  | 62 |  | 606 |  | 2330 |  | 22400 | 4 | 40500 | 3
|  |  |  | 56.69 | 19 | 2003-05-13 | HKM | ELAB |  | 52400 |  | 7.27 | 12 |  | 1180 |  | 551 |  | 13800 |  | 93 |  | 603 |  | 1700 |  | 24300 | 4 | 43800 | 3
|  |  |  | 56.11 | 19 | 2003-08-13 | HKM | ELAB |  | 55200 |  | 7.61 | 13 |  | 1130 |  | 564 |  | 11400 |  | 113 |  | 627 |  | 1220 |  | 21900 | 4 | 38600 | 3
|  |  |  | 56.47 |  | 2003-11-05 | HKM | ELAB |  | 51800 |  | 5.15 | 11.5 |  | 978 |  | 484 |  | 10300 |  | 76 |  | 635 |  | 1370 |  | 23000 | 4 | 38700 | 5--
|  |  |  | 56.2 |  | 2004-03-16 | HKM | ELAB |  | 48800 |  | 6.3 | 8.8 |  | 1030 |  | 645 |  | 7520 |  | 61 |  | 695 |  | 1590 |  | 13800 | 4 | 25800 | 3
|  |  |  | 52.23 | 10 | 2004-06-08 | HKM | ELAB | 3 | 34300 |  | 7.02 | 11.9 |  | 1030 |  | 551 |  | 9940 |  | 77 |  | 667 |  | 2020 |  | 19200 | 4 | 16900 | 3
|  |  |  | 56.04 |  | 2004-09-15 | HKM | ELAB |  | 49900 |  | 6.66 | 13.7 |  | 1040 |  | 549 |  | 10800 |  | 94 |  | 669 |  | 1820 |  | 20500 | 4 | 35600 | 3
|  |  |  | 55.92 |  | 2004-11-19 | HKM | ELAB |  | 51300 |  | 7.06 | 10.8 |  | 1070 |  | 576 |  | 9280 |  | 82 |  | 662 |  | 1730 |  | 16000 | 4 | 32000 | 3
|  |  |  | 55.97 |  | 2005-03-01 | HKM | ELAB |  | 55100 |  | 6.63 | 13 |  | 1040 |  | 579 |  | 10900 |  | 94 |  | 703 |  | 1700 |  | 17600 | 4 | 32800 | 3
|  |  |  | 56.5 |  | 2005-05-24 | HKM | ELAB | 3 | 42000 |  | 6.95 | 11.9 |  | 936 |  | 552 |  | 8890 |  | 68 |  | 605 |  | 1940 |  | 14900 | 4 | 28400 | 3
|  |  |  | 56.3 |  | 2005-08-16 | HKM | ELAB |  | 48500 |  | 6.74 | 15.8 |  | 899 |  | 504 |  | 9980 |  | 62 |  | 703 |  | 1570 |  | 17700 | 4 | 30200 | 3
|  |  |  | 56.85 |  | 2005-11-15 | HKM | ELAB |  | 41300 |  | 6.48 | 10.3 |  | 990 |  | 584 |  | 9880 |  | 79 |  | 630 |  | 1740 |  | 16200 | 4 | 26600 | 3
|  |  |  | 56.77 |  | 2006-02-07 | HKM | ELAB |  | 45200 |  | 7.01 | 9.8 |  | 972 |  | 534 |  | 9450 |  | 73 |  | 679 |  | 1730 |  | 16000 | 4 | 28600 | 3
|  |  |  | 56.07 |  | 2006-05-23 | HKM | ELAB |  | 39100 |  | 6.69 | 11.8 |  | 954 |  | 522 |  | 9010 |  | 65 |  | 656 |  | 1850 |  | 16300 | 4 | 24500 | 3
|  |  |  | 56.47 |  | 2006-08-22 | HKM | ELAB |  | 41000 |  | 7.3 | 10.5 |  | 872 |  | 505 |  | 8080 |  | 56 |  | 627 |  | 1780 |  | 14200 | 4 | 25600 | 3
|  |  |  | 56.52 | 19 | 2006-12-06 | HKM | ELAB |  | 37200 |  | 6.8 | 9.9 |  | 877 |  | 503 |  | 8480 |  | 67 |  | 634 |  | 1800 |  | 14300 | 4 | 26600 | 3
|  |  |  | 56.44 | 19 | 2007-03-15 | HKM | ELAB |  | 29100 |  | 6.48 | 9.9 |  | 816 |  | 548 |  | 6280 |  | 57 |  | 662 |  | 1770 |  | 11200 | 4 | 21200 | 3
|  |  |  | 56.29 | 19 | 2007-10-03 | HKM | ELAB |  | 30700 |  | 6.51 | 10.3 |  | 733 |  | 479 |  | 5820 |  | 47 |  | 647 |  | 1830 |  | 10900 | 4 | 20700 | 3
|  |  |  | 56.64 | 19 | 2008-03-27 09:50 | HKM | ELAB |  | 32900 |  | 6.92 | 14.5 |  | 775 |  | 531 |  | 5900 |  | 45 |  | 673 |  | 1730 |  | 9600 | 4 | 18400 | 3
|  |  |  | 57.32 | 19 | 2008-10-26 14:30 | HKM | ELAB |  | 24400 |  | 6.88 | 10.2 |  | 709 |  | 515 |  | 4490 |  | 30 |  | 688 |  | 2000 |  | 7940 | 4 | 16200 | 3
|  |  |  | 57.14 | 19 | 2009-04-15 11:20 | HKM | ELAB |  | 29370 |  | 6.71 | 11.14 |  | 587 |  | 452 |  | 3620 |  | 31 |  | 699 |  | 1500 |  | 6210 | 4 | 12900 | 3
|  |  |  | 57.09 | 19 | 2009-10-01 15:45 | HKM | ELAB |  | 20000 |  | 6.66 | 10 |  | 544 |  | 402 |  | 3360 |  | 31 |  | 721 |  | 1450 |  | 6180 | 4 | 11300 | 3
28N51E22DCBB01 2 | Qt | 32 |  | 17.79 |  | 2000-05-31 | MSE | ELAB |  | 1200 |  | 5.9 | 9.4 |  | 109 |  | 77 |  | 75 |  | 6 |  | 511 |  | 229 |  | 14 | 4 | 849 | 1 | 28N51E22DCBB01 2
PNR-6 |  |  |  | 18.02 |  | 2001-08-07 | HKM | ELAB |  | 1700 |  | 6.7 | 10.4 |  | 111 |  | 108 |  | 124 |  | 6 |  | 555 |  | 559 |  | 31 | 4 | 1350 | 1 | PNR-6
226404 |  |  |  | 18.02 | 19 | 2001-08-15 | HKM | ELAB | 3 | 1710 |  | 7.6 | 9.2 |  | 126 |  | 126 |  | 143 |  | 7 |  | 534 |  | 530 |  | 30 | 4 | 1280 | 1 | 226404
|  |  |  | 18.49 | 19 | 2001-11-07 | HKM | ELAB |  | 800 |  | 7.5 | 7.8 |  | 109 |  | 101 |  | 117 |  | 6 |  | 534 |  | 437 |  | 30 | 4 | 1210 | 1
|  |  |  | 18.86 |  | 2002-02-19 | HKM | ELAB |  | 2100 |  | 7.22 | 10.3 |  | 151 |  | 143 |  | 121 |  | 7 |  | 481 |  | 869 |  | 49 | 4 | 1740 | 1
|  |  |  | 19.12 | 19 | 2002-05-21 | HKM | ELAB |  | 2400 |  | 7.43 | 11.7 |  | 142 |  | 117 |  | 123 |  | 7 |  | 513 |  | 831 |  | 35 | 4 | 1370 | 5--
|  |  |  | 18.53 |  | 2002-08-19 | HKM | ELAB |  | 1400 |  | 7.1 | 10.3 |  | 112 |  | 104 |  | 91 |  | 5 |  | 514 |  | 450 |  | 23 | 4 | 1180 | 1
|  |  |  | 18.7 | 19 | 2002-11-05 | HKM | ELAB |  | 1300 |  | 7.27 | 9.3 |  | 100 |  | 82 |  | 97 |  | 6 |  | 530 |  | 341 |  | 19 | 4 | 1000 | 1
|  |  |  | 17.97 |  | 2003-03-04 | HKM | ELAB |  | 1200 |  | 6.79 | 8.3 |  | 94 |  | 91 |  | 120 |  | 6 |  | 530 |  | 276 |  | 31 | 4 | 897 | 1
|  |  |  | 19.59 | 19 | 2003-05-13 | HKM | ELAB |  | 800 |  | 7.78 | 11.5 |  | 94 |  | 82 |  | 99 |  | 7 |  | 545 |  | 265 |  | 16 | 4 | 918 | 1
|  |  |  | 18.51 | 19 | 2003-08-13 | HKM | ELAB |  | 1100 |  | 7.99 | 9.6 |  | 95 |  | 86 |  | 95 |  | 6 |  | 521 |  | 323 |  | 16 | 4 | 955 | 1
|  |  |  | 19.07 |  | 2003-11-04 | HKM | ELAB |  | 1100 |  | 7.13 | 8.3 |  | 100 |  | 95 |  | 114 |  | 7 |  | 535 |  | 460 |  | 26 | 4 | 1140 | 1
|  |  |  | 17.79 | 19 | 2004-06-08 | HKM | ELAB | 3 | 3800 |  | 7.57 | 10.3 |  | 241 |  | 337 |  | 283 |  | 10 |  | 478 | 11 | 2180 | 11 | 126 | 4 | 3740 | --
|  |  |  | 17.52 | 19 | 2004-09-14 | HKM | ELAB |  | 2600 |  | 7.55 | 9.8 |  | 155 |  | 205 |  | 183 |  | 7 |  | 535 |  | 1120 |  | 56 | 4 | 2240 | 1
|  |  |  | 18.25 | 19 | 2004-11-16 | HKM | ELAB |  | 2300 |  | 7.42 | 9.6 |  | 123 |  | 144 |  | 124 |  | 7 |  | 526 |  | 605 |  | 34 | 4 | 1370 | 1
|  |  |  | 19.02 |  | 2005-02-28 | HKM | ELAB |  | 1900 |  | 7.08 | 9.5 |  | 136 |  | 128 |  | 96 |  | 7 |  | 541 |  | 541 |  | 31 | 4 | 1340 | 1
|  |  |  | 19.35 |  | 2005-05-23 | HKM | ELAB |  | 1400 |  | 7.4 | 9.9 |  | 140 |  | 122 |  | 92 |  | 7 |  | 454 |  | 501 |  | 28 | 4 | 1320 | 1
|  |  |  | 19.4 |  | 2005-08-16 | HKM | ELAB |  | 1590 |  | 7.19 | 10.1 |  | 139 |  | 124 |  | 94 |  | 6 |  | 535 |  | 482 |  | 27 | 4 | 1270 | 1
|  |  |  | 19.94 |  | 2005-11-15 | HKM | ELAB |  | 1590 |  | 7.19 | 7.6 |  | 118 |  | 112 |  | 95 |  | 8 |  | 497 |  | 487 |  | 25 | 4 | 1190 | 1
|  |  |  | 20.13 |  | 2006-02-07 | HKM | ELAB |  | 1200 |  | 7.23 | 7.9 |  | 104 |  | 95 |  | 97 |  | 7 |  | 558 |  | 332 |  | 17 | 4 | 993 | 1
|  |  |  | 19.82 |  | 2006-05-23 | HKM | ELAB |  | 1400 |  | 7.29 | 12.8 |  | 108 |  | 93 |  | 103 |  | 7 |  | 520 |  | 330 |  | 20 | 4 | 924 | 1
|  |  |  | 19.08 |  | 2006-08-22 | HKM | ELAB |  | 1400 |  | 7.26 | 9.4 |  | 88 |  | 82 |  | 93 |  | 7 |  | 506 |  | 214 |  | 12 | 4 | 820 | 1
|  |  |  | 18.43 |  | 2006-12-05 | HKM | ELAB |  | 1400 |  | 7.11 | 8.8 |  | 91 |  | 89 |  | 99 |  | 6 |  | 509 |  | 274 |  | 16 | 4 | 914 | 1
|  |  |  | 18.6 | 19 | 2007-03-14 | HKM | ELAB |  | 1200 |  | 6.96 | 9.4 |  | 97 |  | 86 |  | 93 |  | 6 |  | 503 |  | 262 |  | 14 | 4 | 919 | 1
|  |  |  | 16.71 |  | 2007-10-02 | HKM | ELAB |  | 2600 |  | 7.29 | 10.9 |  | 130 |  | 148 |  | 132 |  | 6 |  | 481 |  | 701 |  | 37 | 4 | 1520 | 1
|  |  |  | 18.65 | 19 | 2008-03-26 11:50 | HKM | ELAB |  | 1400 |  | 7.09 | 9.23 |  | 95 |  | 92 |  | 91 |  | 5 |  | 505 |  | 315 |  | 19 | 4 | 948 | 1
|  |  |  | 17.28 |  | 2008-10-22 14:40 | HKM | ELAB |  | 1800 |  | 7.14 | 8.91 |  | 119 |  | 122 |  | 111 |  | 6 |  | 486 |  | 489 |  | 25 | 4 | 1210 | 1
|  |  |  | 16.95 | 19 | 2009-04-17 15:15 | HKM | ELAB |  | 5500 |  | 7 | 9.1 |  | 346 |  | 506 |  | 420 |  | 12 |  | 405 |  | 3310 |  | 153 | 4 | 4570 | 1
|  |  |  | 15.38 | 19 | 2009-10-04 12:55 | HKM | ELAB |  | 3722 |  | 7.08 | 8.58 |  | 161 |  | 245 |  | 211 |  | 8 |  | 483 |  | 1160 |  | 45 | 4 | 2400 | 1
28N51E22DCBB02 2 | Qt | 100 |  | 66.94 | 19 | 2001-08-08 | HKM | ELAB |  | 3000 |  | 7.4 | 11.4 |  | 276 |  | 215 |  | 193 |  | 12 |  | 616 |  | 1470 |  | 57 | 4 | 2740 | 1 | 28N51E22DCBB02 2
PNR-18 |  |  |  | 66.94 | 19 | 2001-08-16 | HKM | ELAB | 3 | 3000 |  | 7.5 | 12.2 |  | 264 |  | 235 |  | 203 |  | 11 |  | 558 |  | 1520 |  | 56 | 4 | 2900 | 1 | PNR-18
191242 |  |  |  | 67.12 | 19 | 2001-11-07 | HKM | ELAB | 3 | 2900 | 3 | 7.5 | 12.2 |  | 256 |  | 200 |  | 184 |  | 10 |  | 696 |  | 1220 |  | 84 | 4 | 2650 | 1 | 191242
|  |  |  | 67.15 | 19 | 2002-02-20 | HKM | ELAB | 3 | 3500 |  | 7.3 | 10.5 |  | 310 |  | 238 |  | 241 |  | 10 |  | 671 |  | 1600 |  | 70 | 4 | 2950 | 1
|  |  |  | 68.14 | 19 | 2002-05-21 | HKM | ELAB |  | 3500 |  | 7.22 | 13.1 |  | 283 |  | 217 |  | 172 |  | 7 |  | 624 |  | 1900 |  | 42 | 4 | 2960 | 5--
|  |  |  | 67.75 |  | 2002-08-19 | HKM | ELAB |  | 3200 |  | 7 | 12.3 |  | 299 |  | 256 |  | 152 |  | 7 |  | 576 |  | 1690 |  | 57 | 4 | 3130 | 1
|  |  |  | 67.4 | 19 | 2002-11-05 | HKM | ELAB |  | 3500 |  | 7.41 | 12 |  | 328 |  | 240 |  | 184 |  | 8 |  | 613 |  | 1790 |  | 60 | 4 | 3210 | 1
|  |  |  | 68.06 |  | 2003-03-04 | HKM | ELAB |  | 3200 |  | 7.23 | 10.8 |  | 332 |  | 241 |  | 180 |  | 8 |  | 583 |  | 1760 |  | 67 | 4 | 3140 | 1
|  |  |  | 68.42 | 19 | 2003-05-13 | HKM | ELAB |  | 3200 |  | 7.97 | 12.3 |  | 325 |  | 254 |  | 200 |  | 8 |  | 623 |  | 1690 |  | 60 | 4 | 3150 | 1
|  |  |  | 67.69 | 19 | 2003-08-14 | HKM | ELAB |  | 2900 |  | 7.97 | 14.2 |  | 312 |  | 235 |  | 196 |  | 7 |  | 616 |  | 1710 |  | 45 | 4 | 3200 | 1
|  |  |  | 68.34 |  | 2003-11-04 | HKM | ELAB |  | 3100 |  | 7.6 | 10.3 |  | 284 |  | 264 |  | 234 |  | 8 |  | 650 |  | 1820 |  | 52 | 4 | 3250 | 1
|  |  |  | 67.48 | 19 | 2004-06-08 | HKM | ELAB | 3 | 3400 |  | 7.41 | 12.4 |  | 353 |  | 280 |  | 261 |  | 8 |  | 677 |  | 1640 |  | 60 | 4 | 3210 | 1
|  |  |  | 67.43 | 19 | 2004-09-14 | HKM | ELAB |  | 3300 |  | 7.45 | 10.6 |  | 327 |  | 254 |  | 263 |  | 8 |  | 737 |  | 1740 |  | 52 | 4 | 3280 | 1
|  |  |  | 67.75 | 19 | 2004-11-18 | HKM | ELAB |  | 3800 |  | 7.07 | 10.9 |  | 332 |  | 254 |  | 272 |  | 8 |  | 715 |  | 1710 |  | 57 | 4 | 3350 | 1
|  |  |  | 68 |  | 2005-02-28 | HKM | ELAB |  | 3500 |  | 6.75 | 10.9 |  | 318 |  | 262 |  | 247 |  | 8 |  | 712 |  | 1660 |  | 53 | 4 | 3240 | 1
|  |  |  | 68.17 | 19 | 2005-05-25 | HKM | ELAB |  | 2800 |  | 7.11 | 12.2 |  | 314 |  | 256 |  | 236 |  | 8 |  | 594 |  | 1620 |  | 57 | 4 | 3150 | 1
|  |  |  | 67.96 |  | 2005-08-15 | HKM | ELAB |  | 3400 |  | 7.05 | 21.9 |  | 332 |  | 270 |  | 274 |  | 7 |  | 752 |  | 1600 |  | 55 | 4 | 3330 | 1
|  |  |  | 68.65 |  | 2005-11-15 | HKM | ELAB |  | 3520 |  | 7.07 | 8.8 |  | 330 |  | 278 |  | 298 |  | 6 |  | 675 |  | 1700 |  | 60 | 4 | 3300 | 1
|  |  |  | 68.67 |  | 2006-02-07 | HKM | ELAB |  | 3500 |  | 7.08 | 7.9 |  | 307 |  | 262 |  | 300 |  | 8 |  | 743 |  | 1660 |  | 61 | 4 | 3270 | 1
|  |  |  | 68 |  | 2006-05-23 | HKM | ELAB |  | 3500 |  | 7.02 | 12.55 |  | 310 |  | 259 |  | 326 |  | 9 |  | 716 |  | 1770 |  | 69 | 4 | 3030 | 1
|  |  |  | 68.44 |  | 2006-08-22 | HKM | ELAB |  | 3300 |  | 7.11 | 10.4 |  | 317 |  | 261 |  | 346 |  | 9 |  | 708 |  | 1670 |  | 73 | 4 | 3360 | 1
|  |  |  | 68.48 |  | 2006-12-05 | HKM | ELAB |  | 3900 |  | 6.97 | 9.6 |  | 312 |  | 256 |  | 310 |  | 8 |  | 688 |  | 1670 |  | 74 | 4 | 3420 | 1
|  |  |  | 68.28 | 19 | 2007-03-14 | HKM | ELAB |  | 3600 |  | 6.83 | 9.72 |  | 316 |  | 256 |  | 360 |  | 7 |  | 719 |  | 1720 |  | 86 | 4 | 3480 | 1
|  |  |  | 68.09 |  | 2007-10-02 | HKM | ELAB |  | 4700 |  | 7.31 | 9.87 |  | 308 |  | 252 |  | 360 |  | 8 |  | 740 |  | 1730 |  | 86 | 4 | 3490 | 1
|  |  |  | 68.44 | 19 | 2008-03-26 13:30 | HKM | ELAB |  | 4100 |  | 6.94 | 9.94 |  | 298 |  | 247 |  | 375 |  | 7 |  | 746 |  | 1670 |  | 93 | 4 | 3570 | 1
|  |  |  | 69.23 |  | 2008-10-22 16:00 | HKM | ELAB |  | 4100 |  | 7.08 | 9.86 |  | 301 |  | 250 |  | 405 |  | 7 |  | 742 |  | 1710 |  | 119 | 4 | 3570 | 1
|  |  |  | 68.81 | 19 | 2009-04-17 15:50 | HKM | ELAB |  | 4218 |  | 6.85 | 9.75 |  | 295 |  | 241 |  | 386 |  | 8 |  | 722 |  | 1630 |  | 127 | 4 | 3160 | 1
|  |  |  | 68.21 | 19 | 2009-10-04 11:30 | HKM | ELAB |  | 4163 |  | 6.88 | 9.86 |  | 310 |  | 253 |  | 396 |  | 8 |  | 721 |  | 1590 |  | 112 | 4 | 3080 | 1
28N51E22DCCC01 2 | Qt | 100 |  | 79.44 | 19 | 2001-08-08 | HKM | ELAB |  | 3900 |  | 7.3 | 11.9 |  | 205 |  | 180 |  | 434 |  | 9 |  | 869 |  | 989 |  | 467 | 4 | 2900 | 2 | 28N51E22DCCC01 2
PNR-22 |  |  |  | 79.44 | 19 | 2001-08-16 | HKM | ELAB | 3 | 3800 |  | 7.4 | 11.3 |  | 218 |  | 193 |  | 464 |  | 9 |  | 853 |  | 959 |  | 463 | 4 | 2920 | 2 | PNR-22
191238 |  |  |  | 79.6 | 19 | 2001-11-07 | HKM | ELAB |  | 3600 |  | 7.6 | 12.2 |  | 207 |  | 188 |  | 421 |  | 8 |  | 815 |  | 833 |  | 548 | 4 | 2870 | 2 | 191238
|  |  |  | 79.42 | 19 | 2002-02-20 | HKM | ELAB |  | 3400 |  | 7.11 | 11.3 |  | 205 |  | 195 |  | 467 |  | 9 |  | 790 |  | 943 |  | 523 | 4 | 2960 | 2
|  |  |  | 79.84 | 19 | 2002-05-21 | HKM | ELAB |  | 4500 |  | 7.13 | 12.8 |  | 203 |  | 182 |  | 542 |  | 9 |  | 777 |  | 824 |  | 635 | 4 | 3040 | 2
|  |  |  | 80.05 | 19 | 2002-08-20 | HKM | ELAB |  | 3400 |  | 7.2 | 11.3 |  | 217 |  | 213 |  | 407 |  | 7 |  | 785 |  | 924 |  | 676 | 4 | 3150 | 2
|  |  |  | 79.69 | 19 | 2002-11-05 | HKM | ELAB |  | 4600 |  | 7.28 | 12.2 |  | 248 |  | 213 |  | 462 |  | 9 |  | 784 |  | 935 |  | 790 | 4 | 3300 | 2
|  |  |  | 80.35 |  | 2003-03-04 | HKM | ELAB |  | 4600 |  | 7.14 | 11.2 |  | 258 |  | 218 |  | 487 |  | 10 |  | 753 |  | 942 |  | 857 | 4 | 3430 | 2
|  |  |  | 80.56 | 19 | 2003-05-13 | HKM | ELAB |  | 4400 |  | 7.78 | 12.5 |  | 250 |  | 225 |  | 474 |  | 9 |  | 771 |  | 890 |  | 925 | 4 | 3480 | 2
|  |  |  | 80.16 | 19 | 2003-08-13 | HKM | ELAB |  | 4600 |  | 7.86 | 14.1 |  | 262 |  | 228 |  | 487 |  | 9 |  | 758 |  | 766 |  | 977 | 4 | 3640 | 2
|  |  |  | 80.54 |  | 2003-11-05 | HKM | ELAB |  | 4700 | 3 | 7.2 | 12 |  | 244 |  | 252 |  | 510 |  | 10 |  | 754 |  | 904 |  | 1100 | 4 | 3640 | 2
|  |  |  | 80.18 | 19 | 2004-06-08 | HKM | ELAB | 3 | 5200 |  | 7.31 | 13 |  | 292 |  | 259 |  | 489 |  | 10 |  | 760 |  | 993 |  | 1150 | 4 | 3910 | 2
|  |  |  | 79.92 | 19 | 2004-09-15 | HKM | ELAB |  | 5300 |  | 7.03 | 15.2 |  | 306 |  | 270 |  | 525 |  | 10 |  | 762 |  | 873 |  | 1100 | 4 | 3810 | 2
|  |  |  | 80.09 |  | 2004-11-18 | HKM | ELAB |  | 5200 |  | 7.31 | 12.1 |  | 319 |  | 274 |  | 524 |  | 11 |  | 743 |  | 906 |  | 1150 | 4 | 3840 | 2
|  |  |  | 80.16 |  | 2005-03-01 | HKM | ELAB |  | 5900 |  | 7.01 | 13.2 |  | 313 |  | 290 |  | 586 |  | 11 |  | 778 |  | 902 |  | 1160 | 4 | 3890 | 2
|  |  |  | 80.59 |  | 2005-05-24 | HKM | ELAB | 3 | 5600 |  | 6.99 | 13 |  | 303 |  | 274 |  | 557 |  | 11 |  | 647 |  | 837 |  | 1130 | 4 | 3960 | 2
|  |  |  | 80.46 |  | 2005-08-16 | HKM | ELAB |  | 5200 |  | 6.9 | 15.2 |  | 327 |  | 294 |  | 547 |  | 8 |  | 773 |  | 918 |  | 1150 | 4 | 3890 | 2
|  |  |  | 81.01 |  | 2005-11-15 | HKM | ELAB |  | 5600 |  | 6.38 | 10.4 |  | 340 |  | 310 |  | 588 |  | 7 |  | 687 |  | 923 |  | 1180 | 4 | 3760 | 2
|  |  |  | 81.02 |  | 2006-02-07 | HKM | ELAB |  | 5500 |  | 7.13 | 11.9 |  | 323 |  | 290 |  | 565 |  | 10 |  | 754 |  | 864 |  | 1080 | 4 | 3790 | 2
|  |  |  | 80.52 | 19 | 2006-05-23 | HKM | ELAB |  | 5400 |  | 6.96 | 13.26 |  | 312 |  | 287 |  | 576 |  | 11 |  | 729 |  | 938 |  | 1150 | 4 | 3450 | 2
|  |  |  | 80.72 |  | 2006-08-22 | HKM | ELAB |  | 5800 |  | 7.31 | 10.7 |  | 333 |  | 295 |  | 580 |  | 11 |  | 698 |  | 945 |  | 1110 | 4 | 3970 | 2
|  |  |  | 80.74 | 19 | 2006-12-06 | HKM | ELAB |  | 5600 |  | 7.07 | 9.9 |  | 324 |  | 280 |  | 546 |  | 10 |  | 708 |  | 961 |  | 1080 | 4 | 3830 | 2
|  |  |  | 80.54 | 19 | 2007-03-13 | HKM | ELAB |  | 4900 |  | 6.86 | 10.3 |  | 317 |  | 287 |  | 563 |  | 10 |  | 707 |  | 875 |  | 1010 | 4 | 3800 | 2
|  |  |  | 80.6 | 19 | 2007-10-03 | HKM | ELAB |  | 6600 | 3 | 7.2 | 11.6 |  | 301 |  | 267 |  | 505 |  | 9 |  | 712 |  | 982 |  | 994 | 4 | 3780 | 2
|  |  |  | 80.76 | 19 | 2008-03-26 17:45 | HKM | ELAB |  | 5500 |  | 6.91 | 10.26 |  | 294 |  | 263 |  | 544 |  | 8 |  | 729 |  | 965 |  | 932 | 4 | 3690 | 2
|  |  |  | 81.53 |  | 2008-10-22 18:15 | HKM | ELAB |  | 5300 |  | 7.06 | 10.38 |  | 296 |  | 268 |  | 532 |  | 9 |  | 724 |  | 1060 |  | 895 | 4 | 3720 | 2
|  |  |  | 81.19 | 19 | 2009-04-18 13:10 | HKM | ELAB |  | 5300 |  | 6.79 | 10.4 |  | 278 |  | 244 |  | 482 |  | 9 |  | 713 |  | 958 |  | 895 | 4 | 2970 | 2
|  |  |  | 80.85 | 19 | 2009-10-02 12:25 | HKM | ELAB |  | 5242 |  | 6.92 | 10.43 |  | 279 |  | 249 |  | 509 |  | 9 |  | 717 |  | 876 |  | 748 | 4 | 3350 | 2
28N51E25ACBC01 | Mc | 6380 |  | 165,350- |  | 1967-01-09 | USGS | USGS |  | 73200 |  | 7.1 | -- |  | 810 |  | 85 |  | 22000 |  | 650 | 18 | 360 |  | 1800 |  | 35000 |  | 60800 | 4 | 28N51E25ACBC01
G. Morse 1 7 |  |  |  | 5380 | [26 empty] | G. Morse 1 7
704404 |  |  |  | 165,640- |  | 1967-01-09 | USGS | USGS |  | 160000 |  | 6.8 | -- |  | 1000 |  | 150 |  | 63000 |  | 500 | 18 | 310 |  | 1500 |  | 98000 |  | 164000 | 4 | 704404
5680
28N51E27ABAA01 | Qt | 135 |  | -- | 10 | 1989-10-11 | -- | ASCHM | 3 | 1310 | 3 | 8.2 | -- |  | 44 |  | 41 |  | 220 |  | 8 |  | 395 |  | 150 |  | 160 |  | 856 | 1 | 28N51E27ABAA01
M-30 |  |  |  | -- | 10 | 1989-11-09 | -- | ASCHM | 3 | 1550 | 3 | 7.6 | -- |  | 95 |  | 80 |  | 335 |  | 8 |  | 886 |  | 380 |  | 24 |  | 1445 | 1 | M-30
704405 |  |  |  | -- |  | 1989-12-15 | IHS | ELAB | 3 | 1760 | 3 | 7.5 | -- |  | 32 |  | 54 |  | 320 |  | 11 |  | 788 |  | 230 |  | 11 | 4 | 1110 | 1 | 704405
|  |  |  | 120.27 | 13 | 1990-08-24 | USGS | USGS |  | 1120 |  | 7.2 | 17.5 |  | 71 |  | 54 |  | 100 |  | 4.9 |  | 530 |  | 81 |  | 11 |  | 671 | 1
|  |  |  | 120.27 | 13 | 1990-08-24 | USGS | USGS |  | 1120 |  | 7.2 | 17.5 |  | 72 |  | 55 |  | 110 |  | 4.6 |  | 530 |  | 80 |  | 11 |  | 684 | 1
|  |  |  | -- |  | 1991-09-16 | USGS | USGS |  | -- |  | -- | -- |  | -- |  | -- |  | 200 |  | -- |  | -- |  | -- |  | 27 |  | -- | 1
|  |  |  | -- |  | 1992-04-15 | USGS | USGS |  | 1550 |  | 7.2 | 7 |  | 89 |  | 74 |  | 200 |  | 6.7 |  | 750 |  | 220 |  | 22 |  | 1100 | 1
|  |  |  | -- |  | 1997-09-03 | USGS | USGS |  | 2490 |  | 7.3 | 15.5 |  | 120 |  | 100 |  | 310 |  | 6.9 |  | 951 |  | 440 | 12 | 23 |  | 1600 | 1
|  |  |  | -- |  | 1998-06-25 | USGS | USGS |  | 2370 |  | 7.5 | 12 |  | 110 |  | 110 |  | 300 |  | 6.3 |  | 962 |  | 420 | 12 | 30 |  | 1590 | 1
|  |  |  | -- |  | 1999-11-09 | FPOEP | ELAB |  | -- |  | -- | -- |  | 121 |  | 113 |  | 308 |  | 7 |  | 1020 |  | 455 |  | 31 | 4 | 1630 | 1
|  |  |  | -- |  | 1999-11-22 | FPOEP | ELAB |  | -- |  | -- | -- |  | 115 |  | 106 |  | 289 |  | 6 |  | 946 |  | 502 |  | 29 | 4 | 1620 | 1
|  |  |  | -- | 21 | 2000-01-03 | FPOEP | USEPA | 3 | 2440 | 3 | 6.44 | -- |  | 124 |  | 113 |  | 321 |  | 6.81 | 11 | 661 |  | 503 | 11 | 266 | 4 | 1964 | --
|  |  |  | -- | 21 | 2000-01-03 | FPOEP | USEPA | 3 | 2710 | 3 | 5.97 | -- |  | 126 |  | 115 |  | 323 |  | 7.03 | 11 | 310 |  | 480 | 11 | 552 | 4 | 1828 | --
|  |  |  | -- |  | 2000-06-01 | MSE | ELAB |  | 2600 |  | 9.2 | 9.8 |  | 126 |  | 118 |  | 325 |  | 7 |  | 1020 |  | 501 |  | 36 | 4 | 1740 | 1
|  |  |  | -- |  | 2000-09-20 | FPOEP | ELAB |  | -- |  | -- | -- |  | 126 |  | 117 |  | 311 |  | 7 |  | 1040 |  | 494 |  | 35 | 4 | 1710 | 1
|  |  |  | -- |  | 2000-09-29 | FPOEP | ELAB |  | -- |  | -- | -- |  | 126 |  | 118 |  | 329 |  | 7 |  | 1040 |  | 539 |  | 38 | 4 | 1760 | 1
|  |  |  | -- |  | 2000-11-09 | HSI | ELAB |  | 2495 |  | 7.43 | 12.9 |  | 122 |  | 114 |  | 310 |  | 7 |  | 980 |  | 479 |  | 37 | 4 | 1660 | 1
|  |  |  | -- |  | 2002-02-22 | HKM | ELAB |  | 2900 |  | 7.64 | 5.6 |  | 113 |  | 110 |  | 325 |  | 7 |  | 905 |  | 549 |  | 43 | 4 | 1790 | 1
|  |  |  | -- |  | 2002-05-22 | HKM | ELAB |  | 2600 |  | 7.53 | 7 |  | 111 |  | 103 |  | 291 |  | 6 |  | 916 |  | 539 |  | 34 | 4 | 1730 | 1
|  |  |  | -- |  | 2002-08-21 | HKM | ELAB |  | 2100 |  | 7.3 | 14.2 |  | 114 |  | 109 |  | 257 |  | 6 |  | 931 |  | 528 |  | 42 | 4 | 1650 | 1
|  |  |  | -- |  | 2004-08-17 | FPOEP | ELAB |  | 2490 | 3 | 7.5 | -- |  | 127 |  | 112 |  | 328 |  | 7 |  | 974 |  | 499 |  | 51 |  | 1740 | 1
|  |  |  | -- |  | 2004-11-19 | HKM | ELAB |  | 2700 |  | 7.71 | 10.5 |  | 121 |  | 105 |  | 254 |  | 8 |  | 818 |  | 459 |  | 46 | 4 | 1550 | 1
|  |  |  | -- |  | 2005-03-02 | HKM | ELAB | 3 | 2500 | 3 | 7.5 | -- |  | 129 |  | 122 |  | 331 |  | 8 |  | 995 |  | 537 |  | 58 | 4 | 1770 | 1
28N51E27ABBA02 | Qt | 127 |  | -- |  | 2002-08-21 | HKM | ELAB |  | 2000 |  | 7.3 | 14.2 |  | 114 |  | 109 |  | 257 |  | 6 |  | 931 |  | 528 |  | 42 | 4 | 1650 | 1 | 28N51E27ABBA02
M-70 | [5 empty] | 2004-08-28 | FPOEP | ELAB | 3 | 2490 | 3 | 7.5 | -- |  | 127 |  | 112 |  | 328 |  | 7 |  | 974 |  | 499 |  | 51 |  | 1740 | 1 | M-70
206148 | [30 empty] | 206148
28N51E27ACDB01 | Si | 8521 |  | 164,960- |  | 1956-01-24 | USGS | USGS |  | -- |  | 6.6 | -- |  | 1400 |  | 230 | 17 | 22000 |  | -- | 18 | 390 |  | 1400 |  | 36000 |  | 61400 | 4 | 28N51E27ACDB01
Fed. Unit 63 7 |  |  |  | 4970 | [26 empty] | Fed. Unit 63 7
-- | [30 empty] | --
28N51E27BBBB01 | Qt | 68 |  | -- |  | 1985-05-23 | -- | ELAB | 3 | 3470 | 3 | 7.6 | -- |  | 250 |  | 240 |  | 370 |  | 6 |  | 753 |  | 1500 |  | 85 | 4 | 2930 | 1 | 28N51E27BBBB01
M-31 |  |  |  | -- |  | 1988-11-21 | -- | CHNO | 3 | 15400 | 3 | 6.7 | -- |  | 1230 |  | 1100 |  | 970 |  | 20 |  | 499 |  | 1300 |  | 5200 | 4 | 10100 | 3 | M-31
704406 |  |  |  | -- |  | 1989-03-10 | -- | ASCHM |  | -- |  | -- | -- |  | 1500 |  | 1300 |  | 1200 |  | 19 |  | 526 |  | 950 |  | 6700 |  | 12300 | 3 | 704406
|  |  |  | 32.5 |  | 1989-07-24 | USGS | USGS |  | 25000 |  | 6.8 | 10.5 |  | 1800 |  | 1600 |  | 1700 |  | 28 |  | 510 |  | 1200 |  | 9700 |  | 16400 | 3
|  |  |  | 42.43 |  | 1990-08-27 | USGS | USGS |  | 48000 |  | 6.5 | 11.5 |  | 2800 |  | 2200 |  | 5400 |  | 41 |  | 404 |  | 1000 |  | 21000 |  | 32800 | 3
|  |  |  | 42.42 |  | 1991-01-31 | USGS | USGS | 3 | 52700 |  | 5.8 | 7 |  | 2900 |  | 2100 |  | 6900 |  | 44 |  | 449 |  | 1200 |  | 22000 |  | 35500 | 3
|  |  |  | 42.3 |  | 1991-05-08 | USGS | USGS |  | 51400 | 3 | 6.7 | 11.5 |  | 2900 |  | 2200 |  | 8200 |  | 50 |  | 446 |  | 1400 |  | 25000 |  | 40100 | 3
|  |  |  | 41.53 | 13 | 1991-07-22 | USGS | USGS |  | 63000 |  | 6.3 | 10 |  | 2900 |  | 2000 |  | 9000 |  | 52 |  | 466 |  | 1200 |  | 23000 |  | 38500 | 3
|  |  |  | 41.53 | 13 | 1991-07-22 | USGS | USGS |  | 63000 |  | 6.3 | 10 |  | 3000 |  | 2100 |  | 9200 |  | 49 |  | 466 |  | 1300 |  | 25000 |  | 41000 | 3
|  |  |  | 42.2 |  | 1992-04-15 | USGS | USGS |  | 50000 |  | 6.5 | 11 |  | 2800 |  | 1800 |  | 11000 |  | 61 |  | 416 |  | 1800 |  | 29000 |  | 46800 | 3
|  |  |  | 41.52 |  | 1993-07-23 | USGS | USGS |  | 81500 |  | 6.6 | 10.5 |  | 2800 |  | 1300 |  | 14000 |  | 57 |  | 511 |  | 1300 |  | 32000 |  | 51900 | 3
|  |  |  | 41.84 |  | 1997-08-28 | USGS | USGS |  | 89800 |  | 6.8 | 11 |  | 2000 |  | 840 |  | 19000 |  | 100 |  | 505 |  | 1600 |  | 36000 |  | 60200 | 3
|  |  |  | -- |  | 1998-06-25 | USGS | USGS |  | 88500 |  | 6.8 | 11 |  | 1800 |  | 850 |  | 20000 |  | 110 |  | 494 |  | 1600 |  | 35000 |  | 59400 | 3
|  |  |  | 38.2 | 19 | 2000-06-01 | MSE | ELAB |  | 87200 |  | 7.6 | 11 |  | 1760 |  | 783 |  | 20200 |  | 122 |  | 461 |  | 1690 |  | 36000 | 4 | 60800 | 3
|  |  |  | 38.09 | 19 | 2001-08-09 | HKM | ELAB |  | 88500 |  | 6.9 | 10.7 |  | 1540 |  | 649 |  | 19800 |  | 150 |  | 515 |  | 1220 |  | 35900 | 4 | 63800 | 3
|  |  |  | 38.09 | 19 | 2001-08-16 | HKM | ELAB |  | 84300 |  | 7 | 11.2 |  | 1640 |  | 659 |  | 21900 |  | 150 |  | 516 |  | 2120 |  | 37200 | 4 | 63300 | 3
|  |  |  | 38.16 | 19 | 2001-11-08 | HKM | ELAB |  | 51400 |  | 6.8 | 11.7 | 11 | 1170 | 11 | 1070 | 11 | 15700 |  | 110 | 11 | 6 | 11 | 840 | 11 | 28300 | 4 | 50200 | --
|  |  |  | 38.25 | 19 | 2002-02-21 | HKM | ELAB |  | 81400 |  | 6.58 | 10.3 |  | 1570 |  | 630 |  | 20800 |  | 207 |  | 464 |  | 1690 |  | 38600 | 4 | 63000 | 3
|  |  |  | 38.6 | 19 | 2002-05-22 | HKM | ELAB |  | 94400 |  | 6.75 | 11.8 |  | 1440 |  | 571 |  | 20000 |  | 162 |  | 513 |  | 2210 |  | 39700 | 4 | 63700 | 3
|  |  |  | 39.05 | 19 | 2002-08-21 | HKM | ELAB |  | 83500 |  | 6.5 | 12.1 |  | 1530 |  | 626 | 11 | 16600 |  | 136 |  | 504 |  | 1780 |  | 39200 | 4 | 67100 | 5--
|  |  |  | 39.01 | 19 | 2002-11-06 | HKM | ELAB |  | 89200 |  | 6.84 | 10.8 |  | 1520 |  | 601 |  | 19100 |  | 177 |  | 510 |  | 1650 |  | 33600 | 4 | 62800 | 3
|  |  |  | 39.13 | 19 | 2003-03-05 | HKM | ELAB |  | 81900 |  | 6.72 | 10.2 |  | 1540 |  | 574 |  | 19300 |  | 169 |  | 353 |  | 1740 |  | 39200 | 4 | 62600 | 3
|  |  |  | 38.7 | 19 | 2003-05-13 | HKM | ELAB |  | 79100 |  | 7.21 | 11.3 |  | 1500 |  | 588 |  | 22200 |  | 238 |  | 505 |  | 1530 |  | 36100 | 4 | 63500 | 3
|  |  |  | 39.45 | 19 | 2003-08-13 | HKM | ELAB |  | 88100 |  | 7.49 | 12.7 |  | 1480 |  | 577 |  | 20400 |  | 229 |  | 503 |  | 1050 |  | 37300 | 4 | 63900 | 3
|  |  |  | 39.69 | 19 | 2003-11-05 | HKM | ELAB |  | 83000 | 3 | 6.7 | 11.1 | 11 | 1020 | 11 | 450 | 11 | 16900 | 11 | 206 |  | 502 |  | 1140 |  | 37700 | 4 | 62100 | 5--
|  |  |  | 39.48 |  | 2004-03-16 | HKM | ELAB |  | 68800 |  | 6.1 | 9.3 |  | 1570 |  | 604 |  | 20200 |  | 214 |  | 503 |  | 1330 |  | 42000 | 4 | 62900 | 3
|  |  |  | 39.68 | 19 | 2004-06-08 | HKM | ELAB | 3 | 89100 |  | 6.94 | 11.4 |  | 1450 |  | 559 |  | 18800 |  | 182 |  | 506 |  | 1700 |  | 39400 | 4 | 62100 | 5--
|  |  |  | 39.48 | 19 | 2004-09-15 | HKM | ELAB |  | 88500 |  | 6.58 | 14.5 |  | 1510 |  | 577 |  | 20900 |  | 227 |  | 518 |  | 1560 |  | 39500 | 4 | 64800 | 3
|  |  |  | 39.35 |  | 2004-11-18 | HKM | ELAB |  | 86100 |  | 6.84 | 10.7 |  | 1590 |  | 590 |  | 20700 |  | 274 |  | 503 |  | 1510 |  | 37000 | 4 | 62700 | 3
|  |  |  | 39.48 |  | 2005-03-01 | HKM | ELAB |  | 98000 |  | 6.48 | 12.5 |  | 1560 |  | 603 |  | 23000 |  | 264 |  | 550 |  | 1560 |  | 40300 | 4 | 62800 | 3
|  |  |  | 39.74 |  | 2005-05-24 | HKM | ELAB | 3 | 89600 |  | 6.82 | 11 |  | 1420 |  | 540 |  | 22800 |  | 251 |  | 465 |  | 1620 |  | 37700 | 4 | 61800 | 3
|  |  |  | 38.9 |  | 2005-08-16 | HKM | ELAB |  | 95500 |  | 6.49 | 17.5 |  | 1530 |  | 592 |  | 20700 |  | 185 |  | 550 |  | 1310 |  | 35300 | 4 | 61400 | 3
|  |  |  | 39.1 |  | 2005-11-15 | HKM | ELAB |  | 89000 |  | 6.4 | 9.1 |  | 1630 |  | 637 |  | 23600 |  | 218 |  | 461 | 11 | 12 |  | 39700 | 4 | 57700 | 3
|  |  |  | 39.17 |  | 2006-02-07 | HKM | ELAB |  | 93500 |  | 6.92 | 8.9 |  | 1560 |  | 558 |  | 22400 |  | 262 |  | 528 |  | 1460 |  | 37300 | 4 | 61200 | 3
|  |  |  | 39.03 |  | 2006-05-23 | HKM | ELAB |  | 86000 |  | 6.53 | 11.3 |  | 1560 |  | 523 |  | 22500 |  | 305 |  | 510 |  | 1510 |  | 39700 | 4 | 57200 | 3
|  |  |  | 39.19 | 19 | 2006-08-23 | HKM | ELAB |  | 93600 |  | 6.7 | 10.3 |  | 1550 |  | 542 |  | 23000 |  | 220 |  | 483 |  | 1500 |  | 37600 | 4 | 59800 | 3
|  |  |  | 39.54 | 19 | 2006-12-06 | HKM | ELAB |  | 92200 |  | 6.44 | 9.2 |  | 1450 |  | 527 |  | 22700 |  | 239 |  | 499 |  | 1550 |  | 39400 | 4 | 62900 | 3
|  |  |  | 39.63 | 19 | 2007-03-15 | HKM | ELAB |  | 88900 |  | 6.31 | 9.4 |  | 1570 |  | 595 |  | 24100 |  | 259 |  | 497 |  | 1490 |  | 40800 | 4 | 64000 | 3
|  |  |  | 39.65 | 19 | 2007-10-04 | HKM | ELAB |  | 89100 |  | 6.77 | 9.9 |  | 1550 |  | 558 |  | 22300 |  | 239 |  | 498 |  | 1620 |  | 40800 | 4 | 63300 | 3
|  |  |  | 39.88 | 19 | 2008-03-27 10:30 | HKM | ELAB |  | 89200 |  | 6.83 | 10.5 |  | 1720 |  | 620 |  | 25100 |  | 276 |  | 399 |  | 1420 |  | 41200 | 4 | 62000 | 3
|  |  |  | 40.64 | 19 | 2008-10-26 17:20 | HKM | ELAB |  | 89500 |  | 6.83 | 9.7 |  | 1550 |  | 566 |  | 22300 |  | 236 |  | 494 |  | 1690 |  | 40800 | 4 | 61200 | 3
|  |  |  | 40.98 | 19 | 2009-04-15 16:15 | HKM | ELAB |  | 89910 |  | 6.81 | 9.56 |  | 1350 |  | 506 |  | 21400 |  | 246 |  | 491 |  | 1470 |  | 37400 | 4 | 53800 | 3
|  |  |  | 41.68 | 19 | 2009-10-01 16:20 | HKM | ELAB |  | 88800 |  | 6.42 | 9.63 |  | 1500 |  | 536 |  | 21500 |  | 238 |  | 479 |  | 1060 |  | 41600 | 4 | 58900 | 3
28N51E27BBBC01 | Qw | 70 |  | -- |  | 2008-01-09 14:33 | HKM | ELAB |  | 69500 |  | 6.73 | 9.32 |  | 1380 |  | 627 |  | 15400 |  | 81 |  | 492 |  | 1760 |  | 28000 | 4 | 45800 | 3 | 28N51E27BBBC01
PNR-RW-1 |  |  |  | -- |  | 2009-10-05 15:10 | HKM | ELAB | 3 | 55400 |  | -- | -- |  | -- |  | -- |  | -- |  | -- |  | -- |  | -- |  | 25600 |  | -- | -- | PNR-RW-1
-- | [30 empty] | --
28N51E27BBCB01 | Qw | 70 |  | -- |  | 2008-01-09 12:20 | HKM | ELAB |  | 57000 |  | 6.69 | 9.45 |  | 1480 |  | 760 |  | 11600 |  | 62 |  | 476 |  | 1750 |  | 22400 | 4 | 37200 | 3 | 28N51E27BBCB01
PNR-RW-2 |  |  |  | -- |  | 2009-04-22 19:20 | HKM | ELAB | 3 | 48500 |  | -- | -- |  | -- |  | -- |  | -- |  | -- |  | -- |  | -- |  | 17500 |  | -- | -- | PNR-RW-2
-- |  |  |  | -- |  | 2009-10-05 15:20 | HKM | ELAB | 3 | 50400 |  | -- | -- |  | -- |  | -- |  | -- |  | -- |  | -- |  | -- |  | 22900 |  | -- | -- | --
28N51E27BCAB01 2 | Qt | 85 |  | 56.24 | 19 | 2001-08-09 | HKM | ELAB |  | 65500 |  | 6.8 | 11 |  | 2060 |  | 1100 |  | 12500 |  | 63 |  | 501 |  | 1450 |  | 26500 | 4 | 47000 | 3 | 28N51E27BCAB01 2
PNR-21 |  |  |  | 56.24 | 19 | 2001-08-16 | HKM | ELAB |  | 62000 |  | 7 | 11.4 |  | 2140 |  | 1170 |  | 13200 |  | 61 |  | 548 |  | 1510 |  | 26900 | 4 | 47000 | 3 | PNR-21
191237 |  |  |  | 56.56 | 19 | 2001-11-08 | HKM | ELAB |  | 60300 |  | 7.1 | 14.4 |  | 2090 |  | 1140 |  | 13100 |  | 68 |  | 538 |  | 1630 |  | 27900 | 4 | 45300 | 3 | 191237
|  |  |  | 56.25 | 19 | 2002-02-21 | HKM | ELAB |  | 60300 |  | 6.53 | 10.4 |  | 1970 |  | 1060 |  | 12900 |  | 66 |  | 562 |  | 1410 |  | 28300 | 4 | 45800 | 3
|  |  |  | 56.24 | 19 | 2002-05-22 | HKM | ELAB |  | 70500 |  | 6.67 | 11.8 |  | 1800 |  | 959 |  | 12600 |  | 60 |  | 544 |  | 1560 |  | 28600 | 4 | 47400 | 3
|  |  |  | 56.46 | 19 | 2002-08-21 | HKM | ELAB |  | 63100 |  | 6.6 | 12.7 |  | 1820 |  | 980 |  | 12900 |  | 74 |  | 553 |  | 1690 |  | 29200 | 4 | 51200 | 3
|  |  |  | 56.33 | 19 | 2002-11-05 | HKM | ELAB |  | 66300 |  | 6.78 | 10.8 |  | 2000 |  | 1020 |  | 13000 |  | 61 |  | 559 |  | 1700 |  | 28600 | 4 | 49600 | 3
|  |  |  | 56.22 |  | 2003-03-05 | HKM | ELAB |  | 62200 |  | 6.69 | 10.7 |  | 1900 |  | 897 |  | 12200 |  | 56 |  | 546 |  | 2070 |  | 27000 | 4 | 46400 | 3
|  |  |  | -- |  | 2003-05-28 | HKM | ELAB |  | 49100 |  | 6.63 | 14.5 |  | 1940 |  | 978 |  | 13200 |  | 73 |  | 531 |  | 1460 |  | 27100 | 4 | 49100 | 3
|  |  |  | 56.76 | 19 | 2003-08-13 | HKM | ELAB |  | 62800 |  | 7.4 | 14.1 |  | 1800 |  | 928 |  | 13000 |  | 70 |  | 560 |  | 1160 |  | 28600 | 4 | 48800 | 3
|  |  |  | 57.14 |  | 2003-11-05 | HKM | ELAB |  | 28100 |  | 7.23 | 9.6 |  | 1450 |  | 738 |  | 10600 |  | 57 |  | 537 |  | 1170 |  | 28100 | 4 | 46300 | 5--
|  |  |  | 56.87 | 19 | 2004-06-08 | HKM | ELAB | 3 | 66700 |  | 6.87 | 11.9 |  | 1700 |  | 881 |  | 13200 |  | 67 |  | 580 |  | 1690 |  | 28100 | 4 | 47800 | 3
|  |  |  | 56.75 | 19 | 2004-09-14 | HKM | ELAB |  | 63000 |  | 7.6 | 12 |  | 1860 |  | 942 |  | 13600 |  | 74 |  | 560 |  | 1620 |  | 27800 | 4 | 48400 | 3
|  |  |  | 56.9 |  | 2004-11-17 | HKM | ELAB |  | 74400 |  | 6.89 | 11.5 |  | 1940 |  | 942 |  | 13400 |  | 76 |  | 561 |  | 1530 |  | 25600 | 4 | 45800 | 3
|  |  |  | 56.67 |  | 2005-03-01 | HKM | ELAB |  | 65300 |  | 6.64 | 9.6 |  | 1870 |  | 939 |  | 14600 |  | 78 |  | 611 |  | 1470 |  | 26400 | 4 | 46900 | 3
|  |  |  | 56.87 |  | 2005-05-24 | HKM | ELAB |  | 68100 |  | 6.88 | 10.3 |  | 1770 |  | 876 |  | 13800 |  | 70 |  | 518 |  | 1640 |  | 26600 | 4 | 47000 | 3
|  |  |  | 56.79 |  | 2005-08-16 | HKM | ELAB |  | 67900 |  | 6.45 | 17.3 |  | 1770 |  | 899 |  | 12600 |  | 50 |  | 603 |  | 1350 |  | 22600 | 4 | 47000 | 3
|  |  |  | 57.26 |  | 2005-11-15 | HKM | ELAB |  | 69400 |  | 6.64 | 10.7 |  | 1740 |  | 869 |  | 14200 |  | 68 |  | 516 |  | 1480 |  | 27700 | 4 | 45600 | 3
|  |  |  | 57.08 |  | 2006-02-09 | HKM | ELAB |  | 62800 |  | 6.88 | 9.2 |  | 1880 |  | 889 |  | 14100 |  | 107 |  | 604 |  | 1530 |  | 25200 | 4 | 42800 | 3
|  |  |  | 57.04 | 19 | 2006-05-24 | HKM | ELAB |  | 51600 |  | 6.63 | 11.1 |  | 1690 |  | 820 |  | 13600 |  | 82 |  | 579 |  | 1690 |  | 26300 | 4 | 42600 | 3
|  |  |  | 56.97 | 19 | 2006-08-23 | HKM | ELAB |  | 54200 |  | 6.62 | 10.3 |  | 1710 |  | 816 |  | 13900 |  | 66 |  | 554 |  | 1600 |  | 26000 | 4 | 42100 | 3
|  |  |  | 57.01 | 19 | 2006-12-07 | HKM | ELAB |  | 62400 |  | 6.77 | 9.5 |  | 1620 |  | 773 |  | 12800 |  | 59 |  | 565 |  | 1700 |  | 24600 | 4 | 42500 | 3
|  |  |  | 56.9 | 19 | 2007-03-15 | HKM | ELAB |  | 58200 |  | 6.71 | 9.42 |  | 1690 |  | 853 |  | 13600 |  | 94 |  | 567 |  | 1560 |  | 25200 | 4 | 43100 | 3
|  |  |  | 57.28 | 19 | 2007-10-04 | HKM | ELAB |  | 59600 | 3 | 6.53 | 9.98 |  | 1640 |  | 804 |  | 13100 |  | 62 |  | 559 |  | 1730 |  | 25300 | 4 | 42000 | 3
|  |  |  | 57.26 | 19 | 2008-03-27 18:20 | HKM | ELAB |  | 59600 |  | 6.62 | 9.6 |  | 1600 |  | 786 |  | 13500 |  | 54 |  | 589 |  | 1590 |  | 24100 | 4 | 39700 | 3
|  |  |  | 57.65 | 19 | 2008-10-25 15:50 | HKM | ELAB |  | 62900 |  | 6.58 | 9.77 |  | 1590 |  | 771 |  | 12700 |  | 58 |  | 586 |  | 1810 |  | 23200 | 4 | 39500 | 3
|  |  |  | 58.51 | 19 | 2009-04-21 16:35 | HKM | ELAB |  | 56400 |  | 6.64 | 10.3 |  | 1330 |  | 684 |  | 11200 |  | 55 |  | 610 |  | 1780 |  | 19900 | 4 | 34600 | 3
|  |  |  | 58.93 | 19 | 2009-10-06 14:00 | HKM | ELAB |  | 50720 |  | 6.48 | 9.84 |  | 1270 |  | 665 |  | 10200 |  | 47 |  | 314 |  | 1290 |  | 19900 | 4 | 29900 | 3
28N51E27BCBB01 | Qw | 70 |  | -- |  | 2008-01-08 16:08 | HKM | ELAB |  | 71200 |  | 6.66 | 9.51 |  | 1960 |  | 984 |  | 16000 |  | 71 |  | 531 |  | 1660 |  | 31800 | 4 | 49800 | 3 | 28N51E27BCBB01
PNR-RW-3 |  |  |  | -- |  | 2009-04-22 19:05 | HKM | ELAB |  | 58500 |  | -- | -- |  | -- |  | -- |  | -- |  | -- |  | -- |  | -- |  | 22000 |  | -- | -- | PNR-RW-3
-- |  |  |  | -- |  | 2009-10-14 14:10 | HKM | ELAB |  | -- |  | -- | -- |  | -- |  | -- |  | -- |  | -- |  | -- |  | -- |  | 31200 |  | -- | -- | --
28N51E27BCBB02 | Qw/Qal | 65 |  | -- |  | 2009-04-22 | HKM | ELAB | 3 | 58600 |  | -- | -- |  | -- |  | -- |  | -- |  | -- |  | -- |  | -- |  | 21800 |  | -- | -- | 28N51E27BCBB02
PNR-30-06 |  |  |  | -- |  | 2009-10-14 | HKM | ELAB |  | -- |  | -- | -- |  | -- |  | -- |  | -- |  | -- |  | -- |  | -- |  | 13900 |  | -- | -- | PNR-30-06
-- | [30 empty] | --
28N51E27BCBC01 | Qw | 78 |  | -- |  | 2008-01-08 14:10 | HKM | ELAB |  | 61500 |  | 6.66 | 9.55 |  | 1600 |  | 787 |  | 12900 |  | 58 |  | 574 |  | 1760 |  | 24400 | 4 | 40600 | 3 | 28N51E27BCBC01
PNR-RW-4 |  |  |  | -- |  | 2009-04-22 18:55 | HKM | ELAB | 3 | 53600 |  | -- | -- |  | -- |  | -- |  | -- |  | -- |  | -- |  | -- |  | 19700 |  | -- | -- | PNR-RW-4
-- |  |  |  | -- |  | 2009-10-05 15:30 | HKM | ELAB | 3 | 50300 |  | -- | -- |  | -- |  | -- |  | -- |  | -- |  | -- |  | -- |  | 23500 |  | -- | -- | --
28N51E27BCCA01 | Qw | 85 |  | -- |  | 2008-01-08 11:47 | HKM | ELAB |  | 40600 |  | 6.67 | 9.59 |  | 1540 |  | 927 |  | 6680 |  | 42 |  | 614 |  | 1760 |  | 15000 | 4 | 26900 | 3 | 28N51E27BCCA01
PNR-RW-5 |  |  |  | -- |  | 2009-04-22 18:40 | HKM | ELAB | 3 | 44000 |  | -- | -- |  | -- |  | -- |  | -- |  | -- |  | -- |  | -- |  | 15800 |  | -- | -- | PNR-RW-5
-- |  |  |  | -- |  | 2009-10-05 15:45 | HKM | ELAB | 3 | 41700 |  | -- | -- |  | -- |  | -- |  | -- |  | -- |  | -- |  | -- |  | 18000 |  | -- | -- | --
28N51E27CAAB01 | Qw | 128 |  | 100.83 | 19 | 2006-10-24 | HKM | ELAB | 3 | 5300 |  | -- | -- |  | 474 |  | 447 |  | 286 |  | 20 |  | 607 |  | 2700 |  | 101 | 4 | 4890 | 1 | 28N51E27CAAB01
PNR-33-06 |  |  |  | 99.09 | 19 | 2006-12-06 | HKM | ELAB |  | 4600 |  | 7.03 | 9.4 |  | 467 |  | 381 |  | 264 |  | 16 |  | 464 |  | 2490 |  | 85 | 4 | 4450 | 1 | PNR-33-06
-- |  |  |  | 100.68 | 19 | 2007-03-13 | HKM | ELAB |  | 4700 |  | 6.89 | 10 |  | 467 |  | 321 |  | 269 |  | 15 |  | 411 |  | 2390 |  | 73 | 4 | 4170 | 1 | --
|  |  |  | 101.14 | 19 | 2007-10-03 | HKM | ELAB |  | 5600 |  | 7.22 | 11.4 |  | 483 |  | 340 |  | 276 |  | 16 |  | 396 |  | 2510 |  | 104 | 4 | 4480 | 1
|  |  |  | 101.22 | 19 | 2008-03-26 | HKM | ELAB |  | 4600 |  | 7.15 | 11.8 |  | 464 |  | 336 |  | 270 |  | 16 |  | 395 |  | 2550 |  | 107 | 4 | 4550 | 1
|  |  |  | 101.85 | 19 | 2008-10-23 11:05 | HKM | ELAB |  | 4800 |  | 7.06 | 10.13 |  | 513 |  | 379 |  | 295 |  | 16 |  | 390 |  | 2650 |  | 125 | 4 | 4500 | 1
|  |  |  | 101.65 | 19 | 2009-04-17 17:30 | HKM | ELAB |  | 5000 |  | 6.81 | 10 |  | 488 |  | 356 |  | 273 |  | 17 |  | 389 |  | 2670 |  | 134 | 4 | 4230 | 1
|  |  |  | 101.6 | 19 | 2009-10-04 13:05 | HKM | ELAB |  | 5165 |  | 6.81 | 9.87 |  | 541 |  | 380 |  | 300 |  | 17 |  | 382 |  | 2600 |  | 118 | 4 | 4540 | 1
28N51E28AADA01 2 | Qt | 62 |  | -- |  | 2001-08-08 | HKM | ELAB |  | 39000 |  | 7.2 | 11.2 |  | 1750 |  | 1230 |  | 5180 |  | 42 |  | 413 |  | 1190 |  | 16100 | 4 | 29000 | 3 | 28N51E28AADA01 2
PNR-20 |  |  |  | 38.6 | 19 | 2001-08-15 | HKM | ELAB | 3 | 29600 |  | 7.3 | 10.4 |  | 1800 |  | 1270 |  | 4800 |  | 46 |  | 412 |  | 1420 |  | 12900 | 4 | 25400 | 3 | PNR-20
191240 |  |  |  | 38.98 | 19 | 2001-11-08 | HKM | ELAB | 3 | 26800 | 3 | 6.9 | 11.1 |  | 1610 |  | 1200 |  | 3480 |  | 37 |  | 508 |  | 1460 |  | 10600 | 4 | 19900 | 3 | 191240
|  |  |  | 38.81 |  | 2002-02-19 | HKM | ELAB |  | 34800 |  | 6.7 | 10 |  | 1830 |  | 1280 |  | 5460 |  | 43 |  | 391 |  | 1180 |  | 15400 | 4 | 25200 | 3
|  |  |  | 39 | 19 | 2002-05-22 | HKM | ELAB |  | 40200 |  | 6.78 | 11.2 |  | 1580 |  | 1110 |  | 5050 |  | 40 |  | 398 |  | 1030 |  | 17400 | 4 | 29600 | 5--
|  |  |  | 39.31 | 19 | 2002-08-20 | HKM | ELAB |  | 37400 |  | 6.6 | 12.3 |  | 1800 |  | 1350 |  | 6840 |  | 35 |  | 425 |  | 1390 |  | 17100 | 4 | 31400 | 3
|  |  |  | 39.18 | 19 | 2002-11-05 | HKM | ELAB |  | 43900 |  | 6.92 | 10.3 |  | 1930 |  | 1260 |  | 6790 |  | 44 |  | 427 |  | 1500 |  | 18400 | 4 | 33600 | 3
|  |  |  | 39.7 |  | 2003-03-04 | HKM | ELAB |  | 37400 |  | 6.7 | 9.2 |  | 1790 |  | 1180 |  | 6840 |  | 47 |  | 417 |  | 1650 |  | 17400 | 4 | 30200 | 3
|  |  |  | -- |  | 2003-05-28 | HKM | ELAB |  | 42500 |  | 6.72 | 11.8 |  | 1950 |  | 1270 |  | 7300 |  | 50 |  | 438 |  | 1270 |  | 17300 | 4 | 32800 | 3
|  |  |  | 39.79 | 19 | 2003-08-13 | HKM | ELAB |  | 34300 |  | 6.98 | 10.6 |  | 1740 |  | 1150 |  | 6260 |  | 42 |  | 431 |  | 1130 |  | 18100 | 4 | 32000 | 3
|  |  |  | 42.6 | 19 | 2003-11-05 | HKM | ELAB |  | 26900 |  | 7.15 | 9.5 |  | 1980 |  | 1260 |  | 8580 |  | 62 |  | 427 |  | 1030 |  | 21300 | 4 | 35700 | 3
|  |  |  | 39.96 | 19 | 2004-03-18 | HKM | ELAB |  | 16200 | 3 | 6.8 | 9.6 |  | 1770 |  | 1170 |  | 6240 |  | 46 |  | 434 |  | 1110 |  | 16700 | 4 | 28600 | 3
|  |  |  | 39.97 | 19 | 2004-06-08 | HKM | ELAB | 3 | 49600 |  | 7 | 11.1 |  | 1700 |  | 1080 |  | 8600 |  | 57 |  | 445 |  | 1580 |  | 19700 | 4 | 34800 | 3
|  |  |  | 39.77 | 19 | 2004-09-14 | HKM | ELAB |  | 41000 |  | 7.75 | 11.2 |  | 1630 |  | 1030 |  | 6970 |  | 58 |  | 451 |  | 1410 |  | 15700 | 4 | 31500 | 3
|  |  |  | 40.01 |  | 2004-11-17 | HKM | ELAB |  | 56100 |  | 6.98 | 10.4 |  | 1880 |  | 1090 |  | 9100 |  | 91 |  | 435 |  | 1510 |  | 20000 | 4 | 35800 | 3
|  |  |  | 39.77 |  | 2005-03-01 | HKM | ELAB |  | 41700 |  | 6.73 | 9.9 |  | 1640 |  | 998 |  | 8570 |  | 56 |  | 472 |  | 1410 |  | 18600 | 4 | 32400 | 3
|  |  |  | 40.11 |  | 2005-05-24 | HKM | ELAB | 3 | 40900 |  | 6.89 | 10.5 |  | 1570 |  | 1020 |  | 7180 |  | 50 |  | 401 |  | 1360 |  | 15600 | 4 | 29700 | 3
|  |  |  | 39.96 |  | 2005-08-16 | HKM | ELAB |  | 49700 |  | 6.56 | 19.6 |  | 1600 |  | 988 |  | 8140 |  | 36 |  | 482 |  | 1160 |  | 15600 | 4 | 34300 | 3
|  |  |  | 40.99 |  | 2005-11-15 | HKM | ELAB |  | 52700 |  | 6.75 | 10.2 |  | 1620 |  | 975 |  | 9580 |  | 57 |  | 425 |  | 1360 |  | 19500 | 4 | 33700 | 3
|  |  |  | 40.12 |  | 2006-02-09 | HKM | ELAB |  | 39700 |  | 6.97 | 10.2 |  | 1580 |  | 972 |  | 7580 |  | 82 |  | 467 |  | 1420 |  | 15300 | 4 | 26700 | 3
|  |  |  | 39.97 |  | 2006-05-23 | HKM | ELAB |  | 45400 |  | 6.76 | 9.9 |  | 1600 |  | 917 |  | 10500 |  | 61 |  | 457 |  | 1480 |  | 21300 | 4 | 35500 | 3
|  |  |  | 40.22 | 19 | 2006-08-23 | HKM | ELAB |  | 42100 |  | 6.75 | 10.1 |  | 1630 |  | 891 |  | 10100 |  | 53 |  | 438 |  | 1500 |  | 20600 | 4 | 35600 | 3
|  |  |  | 40.21 | 19 | 2006-12-07 | HKM | ELAB |  | 44300 |  | 6.8 | 8.9 |  | 1360 |  | 824 |  | 7630 |  | 36 |  | 435 |  | 1490 |  | 16400 | 4 | 29800 | 3
|  |  |  | 40.2 | 19 | 2007-03-15 | HKM | ELAB |  | 52200 |  | 6.68 | 9.23 |  | 1640 |  | 934 |  | 11100 | 11 | 101 |  | 439 |  | 1390 |  | 20800 | 4 | 35800 | 3
|  |  |  | 40.45 | 19 | 2007-10-04 | HKM | ELAB |  | 48900 | 3 | 6.57 | 9.57 |  | 1460 |  | 823 |  | 9060 |  | 51 |  | 442 |  | 1610 |  | 20000 | 4 | 33600 | 3
|  |  |  | 40.5 | 19 | 2008-03-27 17:40 | HKM | ELAB |  | 51500 |  | 7.13 | 10.3 |  | 1600 |  | 884 |  | 10900 |  | 49 |  | 455 |  | 1410 |  | 20100 | 4 | 34500 | 3
|  |  |  | 41.05 | 19 | 2008-10-25 16:30 | HKM | ELAB |  | 46000 |  | 6.85 | 9.35 |  | 1360 |  | 805 |  | 7880 |  | 38 |  | 445 |  | 1680 |  | 16200 | 4 | 27900 | 3
|  |  |  | 42.27 | 19 | 2009-04-21 15:40 | HKM | ELAB |  | 54200 |  | 6.66 | 9.89 |  | 1690 |  | 970 |  | 11700 |  | 59 |  | 437 |  | 1180 |  | 23100 | 4 | 35200 | 3
|  |  |  | 42.65 | 19 | 2009-10-06 14:30 | HKM | ELAB |  | 57240 |  | 6.47 | 9.49 |  | 1890 |  | 1170 |  | 9670 |  | 47 |  | 422 |  | 1010 |  | 22400 | 4 | 39400 | 3
28N51E28ABAB01 2 | Qt | 77 |  | 60.86 |  | 2000-05-31 | MSE | ELAB |  | 5600 |  | 5.6 | 9.7 |  | 272 |  | 200 |  | 420 |  | 12 |  | 464 |  | 738 |  | 380 | 4 | 2350 | 5-- | 28N51E28ABAB01 2
PNR-8 |  |  |  | 60.76 | 19 | 2001-08-07 | HKM | ELAB |  | 4300 |  | 7.5 | 9.9 |  | 266 |  | 196 |  | 406 |  | 10 |  | 459 |  | 1210 |  | 764 | 4 | 3460 | 2 | PNR-8
189832 |  |  |  | 60.76 | 19 | 2001-08-16 | HKM | ELAB |  | 4600 |  | 7.5 | 10 |  | 254 |  | 191 |  | 406 |  | 8 | 11 | <1 |  | 2990 |  | 647 | 4 | 4460 | 2 | 189832
|  |  |  | 61.77 |  | 2001-11-06 | HKM | ELAB | 3 | 5000 |  | 7.1 | 7.8 |  | 327 |  | 243 |  | 480 |  | 14 |  | 457 |  | 1150 |  | 1020 | 4 | 3940 | 2
|  |  |  | 61.44 | 19 | 2002-02-22 | HKM | ELAB |  | 5900 |  | 7.58 | 11.5 |  | 307 |  | 222 |  | 481 |  | 15 |  | 489 |  | 1180 |  | 888 | 4 | 3640 | 2
|  |  |  | 61.63 | 19 | 2002-05-21 | HKM | ELAB |  | 5800 |  | 7.34 | 9 |  | 290 |  | 215 |  | 463 |  | 12 |  | 424 |  | 1190 |  | 1310 | 4 | 4020 | 5--
|  |  |  | 61.84 | 19 | 2002-08-21 | HKM | ELAB |  | 4200 |  | 7.3 | 10.3 |  | 320 |  | 246 |  | 435 |  | 11 |  | 404 |  | 1290 |  | 1180 | 4 | 4240 | 5--
|  |  |  | 61.79 | 19 | 2002-11-05 | HKM | ELAB |  | 5400 |  | 7.15 | 10.3 |  | 340 |  | 242 |  | 485 |  | 12 |  | 445 |  | 1260 |  | 1140 | 4 | 3880 | 2
|  |  |  | 61.23 |  | 2003-03-04 | HKM | ELAB |  | 5000 |  | 7.58 | 9.9 |  | 336 |  | 247 |  | 528 |  | 13 |  | 433 |  | 1280 |  | 1170 | 4 | 3960 | 2
|  |  |  | 62.07 | 19 | 2003-05-13 | HKM | ELAB |  | 6100 |  | 7.22 | 10.4 |  | 350 |  | 254 |  | 552 |  | 13 |  | 445 |  | 1150 |  | 1090 | 4 | 3910 | 2
|  |  |  | 62.17 |  | 2003-08-12 | HKM | ELAB |  | 4200 |  | 7.18 | 10.6 |  | 367 |  | 268 |  | 584 |  | 12 |  | 445 |  | 1090 |  | 1170 | 4 | 4640 | 2
|  |  |  | 65.73 |  | 2003-11-04 | HKM | ELAB |  | 3900 |  | 5.62 | 8 |  | 321 |  | 234 |  | 452 |  | 12 |  | 462 |  | 1190 |  | 1060 | 4 | 3700 | 2
|  |  |  | 62.64 | 19 | 2004-03-18 | HKM | ELAB |  | 7800 |  | 7.25 | 9.9 |  | 348 |  | 258 |  | 491 |  | 12 |  | 465 |  | 1060 |  | 1120 | 4 | 3890 | 2
|  |  |  | 62.21 | 19 | 2004-06-08 | HKM | ELAB |  | 5200 |  | 7.35 | 10.5 |  | 352 |  | 256 |  | 530 |  | 13 |  | 469 |  | 1240 |  | 1240 | 4 | 4250 | 2
|  |  |  | 62.39 | 19 | 2004-09-14 | HKM | ELAB |  | 4500 |  | 7.7 | 12.1 |  | 360 |  | 256 |  | 514 |  | 13 |  | 440 |  | 1080 |  | 1070 | 4 | 4120 | 2
|  |  |  | 62.84 |  | 2004-11-16 | HKM | ELAB |  | 6300 |  | 7.15 | 12.6 |  | 375 |  | 264 |  | 527 |  | 14 |  | 448 |  | 1180 |  | 1230 | 4 | 4130 | 2
|  |  |  | 62.87 |  | 2005-03-02 | HKM | ELAB |  | 5620 |  | 7.27 | 9.2 |  | 383 |  | 290 |  | 650 |  | 17 |  | 474 |  | 1210 |  | 1400 | 4 | 4390 | 2
|  |  |  | 63.17 |  | 2005-05-26 | HKM | ELAB |  | 5900 |  | 7.19 | 10.5 |  | 433 |  | 319 |  | 681 |  | 11 |  | 391 |  | 1150 |  | 1540 | 4 | 4820 | 2
|  |  |  | 62.98 |  | 2005-08-18 | HKM | ELAB |  | 6300 |  | 7.45 | 12.4 |  | 400 |  | 299 |  | 594 |  | 12 |  | 287 |  | 1170 |  | 1420 | 4 | 4600 | 2
|  |  |  | 63.49 |  | 2005-11-17 | HKM | ELAB |  | 7300 |  | 6.96 | 9.5 |  | 449 |  | 337 |  | 703 |  | 12 |  | 412 |  | 1180 |  | 1610 | 4 | 4530 | 2
|  |  |  | 63.32 |  | 2006-02-09 | HKM | ELAB |  | 6800 |  | 7.68 | 9.9 |  | 417 |  | 309 |  | 707 |  | 16 |  | 465 |  | 1180 |  | 1590 | 4 | 4780 | 2
|  |  |  | 63 |  | 2006-05-24 | HKM | ELAB |  | 5300 |  | 7.11 | 9.8 |  | 424 |  | 312 |  | 664 |  | 16 |  | 451 |  | 1200 |  | 1630 | 4 | 4230 | 2
|  |  |  | 63.34 | 19 | 2006-08-24 | HKM | ELAB |  | 7800 |  | 7.22 | 10.1 |  | 434 |  | 322 |  | 724 |  | 16 |  | 422 |  | 1170 |  | 1620 | 4 | 4960 | 2
|  |  |  | 63.32 | 19 | 2006-12-07 | HKM | ELAB |  | 7000 |  | 7.31 | 8.5 |  | 435 |  | 331 |  | 763 |  | 15 |  | 419 |  | 1170 |  | 1810 | 4 | 5130 | 2
|  |  |  | 63.36 | 19 | 2007-03-14 | HKM | ELAB |  | 7800 |  | 7.23 | 9.4 |  | 495 |  | 369 |  | 899 |  | 19 |  | 427 |  | 1070 |  | 2210 | 4 | 5430 | 2
|  |  |  | 63.64 | 19 | 2007-10-04 | HKM | ELAB |  | 9000 |  | 6.98 | 10.7 |  | 461 |  | 345 |  | 810 |  | 15 |  | 423 |  | 1200 |  | 1970 | 4 | 5370 | 2
|  |  |  | 63.55 | 19 | 2008-03-28 11:30 | HKM | ELAB |  | 7300 |  | 7.02 | 9.17 |  | 502 |  | 375 |  | 953 |  | 15 |  | 421 |  | 1150 |  | 2270 | 4 | 5700 | 2
|  |  |  | 64.14 | 19 | 2008-10-27 16:15 | HKM | ELAB |  | 9000 |  | 7.08 | 9.61 |  | 450 |  | 332 |  | 740 |  | 14 |  | 432 |  | 1130 |  | 1610 | 4 | 5050 | 2
|  |  |  | 63.27 | 19 | 2009-04-19 14:15 | HKM | ELAB |  | 7000 |  | 6.9 | 9 |  | 439 |  | 338 |  | 680 |  | 16 |  | 407 |  | 1260 |  | 1520 | 4 | 4370 | 2
|  |  |  | 63.2 | 19 | 2009-10-04 15:00 | HKM | ELAB |  | 8173 |  | 6.75 | 10.22 |  | 462 |  | 330 |  | 754 |  | 14 |  | 416 |  | 934 |  | 2010 | 4 | 4710 | 2
28N51E28BADD01 | Qgo | 100 |  | 72.45 | 19 | 2007-03-13 | HKM | ELAB |  | 3800 |  | 6.54 | 9.87 |  | 240 |  | 171 |  | 518 |  | 8 |  | 679 |  | 1560 |  | 84 | 4 | 3220 | 1 | 28N51E28BADD01
PNR-35-07 |  |  |  | 72.85 |  | 2007-10-02 | HKM | ELAB |  | 4600 |  | 6.96 | 10.17 |  | 234 |  | 172 |  | 509 |  | 8 |  | 670 |  | 1580 |  | 89 | 4 | 3150 | 1 | PNR-35-07
-- |  |  |  | 72.53 | 19 | 2008-03-26 10:40 | HKM | ELAB |  | 3800 |  | 7.17 | 10.07 |  | 236 |  | 176 |  | 513 |  | 8 |  | 686 |  | 1580 |  | 87 | 4 | 3120 | 1 | --
|  |  |  | 72.5 | 19 | 2008-10-22 17:10 | HKM | ELAB |  | 3900 |  | 7.06 | 9.89 |  | 240 |  | 181 |  | 527 |  | 8 |  | 661 |  | 1620 |  | 101 | 4 | 3230 | 1
|  |  |  | 72.35 | 19 | 2009-04-20 18:30 | HKM | ELAB |  | 4000 |  | 6.82 | 9.9 |  | 246 |  | 179 |  | 490 |  | 10 |  | 667 |  | 1570 |  | 79 | 4 | 2830 | 1
|  |  |  | 72.4 | 19 | 2009-10-03 16:45 | HKM | ELAB |  | 4001 |  | 6.84 | 10.06 |  | 228 |  | 173 |  | 482 |  | 9 |  | 659 |  | 1400 |  | 89 | 4 | 2750 | 1
28N51E28BBCB01 | Qt | 91 |  | 51.41 | 19 | 2000-06-01 | MSE | ELAB |  | 3200 |  | 8.9 | 10.5 |  | 208 |  | 111 |  | 435 |  | 8 |  | 528 |  | 1210 |  | 147 | 4 | 2480 | 1 | 28N51E28BBCB01
PNR-10 |  |  |  | 51.41 | 19 | 2001-08-08 | HKM | ELAB |  | 3700 |  | 7.4 | 11.4 |  | 230 |  | 127 |  | 449 |  | 8 |  | 571 |  | 1260 |  | 245 | 4 | 2890 | 1 | PNR-10
226405 |  |  |  | 51.41 | 19 | 2001-08-16 | HKM | ELAB | 3 | 3500 |  | 7.7 | 11.3 |  | 229 |  | 128 |  | 482 |  | 8 |  | 550 |  | 1320 |  | 263 | 4 | 2900 | 2 | 226405
|  |  |  | 51.85 | 19 | 2001-11-07 | HKM | ELAB | 3 | 3200 | 3 | 7.4 | 9.4 |  | 217 |  | 121 |  | 443 |  | 10 |  | 528 |  | 1220 |  | 196 | 4 | 2690 | 1
|  |  |  | 51.36 | 19 | 2002-02-20 | HKM | ELAB |  | 2400 |  | 7.27 | 10.3 |  | 230 |  | 131 |  | 448 |  | 8 |  | 578 |  | 1340 |  | 304 | 4 | 2920 | 2
|  |  |  | 51.27 | 19 | 2002-05-21 | HKM | ELAB |  | 3800 |  | 7.31 | 11.6 |  | 214 |  | 124 |  | 430 |  | 8 |  | 535 | 11 | 1680 | 11 | 415 | 4 | 2810 | 5--
|  |  |  | 51.75 | 19 | 2002-08-20 | HKM | ELAB |  | 3400 |  | 7.2 | 13.1 |  | 230 |  | 139 |  | 407 |  | 7 |  | 512 |  | 1350 |  | 351 | 4 | 3090 | 2
|  |  |  | 51.52 | 19 | 2002-11-05 | HKM | ELAB |  | 3900 |  | 7.47 | 11 |  | 263 |  | 145 |  | 581 |  | 11 |  | 524 |  | 1380 |  | 384 | 4 | 3130 | 2
|  |  |  | 51.32 | 19 | 2003-03-04 | HKM | ELAB |  | 3800 |  | 7.34 | 9.2 |  | 268 |  | 150 |  | 470 |  | 9 |  | 540 |  | 1340 |  | 426 | 4 | 3180 | 2
|  |  |  | -- |  | 2003-05-27 | HKM | ELAB |  | 3600 |  | 7.3 | 12.4 |  | 268 |  | 155 |  | 476 |  | 9 |  | 516 |  | 1350 |  | 434 | 4 | 3230 | 2
|  |  |  | 51.59 | 19 | 2003-08-13 | HKM | ELAB |  | 3900 |  | 7.97 | 13.3 |  | 263 |  | 149 |  | 444 |  | 9 |  | 512 |  | 1340 |  | 457 | 4 | 3270 | 2
|  |  |  | -- |  | 2003-09-10 | USGS | USGS |  | 3600 |  | 7 | 11 |  | 323 |  | 184 |  | 551 |  | 10 |  | 446 |  | 1340 |  | 441 |  | 3120 | 2
|  |  |  | 51.78 |  | 2003-11-04 | HKM | ELAB |  | 3600 |  | 7.87 | 10.2 |  | 240 |  | 162 |  | 468 |  | 9 |  | 512 |  | 1420 |  | 512 | 4 | 3310 | 2
|  |  |  | 50.22 | 19 | 2004-06-08 | HKM | ELAB | 3 | 4200 |  | 7.51 | 11.5 |  | 284 |  | 170 |  | 524 |  | 9 |  | 493 |  | 1410 |  | 561 | 4 | 3390 | 2
|  |  |  | 51.33 | 19 | 2004-09-14 | HKM | ELAB |  | 4000 |  | 7.51 | 11.5 |  | 300 |  | 180 |  | 508 |  | 10 |  | 519 |  | 1350 |  | 607 | 4 | 3510 | 2
|  |  |  | 51.47 |  | 2004-11-16 | HKM | ELAB |  | 5700 |  | 7.3 | 10.6 |  | 316 |  | 181 |  | 502 |  | 10 |  | 504 |  | 1360 |  | 602 | 4 | 3430 | 2
|  |  |  | 51.28 |  | 2005-03-01 | HKM | ELAB |  | 4460 |  | 7.28 | 9.6 |  | 315 |  | 191 |  | 571 |  | 12 |  | 524 |  | 1370 |  | 653 | 4 | 3560 | 2
|  |  |  | 51.42 |  | 2005-05-24 | HKM | ELAB |  | 4760 |  | 7.16 | 10.8 |  | 300 |  | 181 |  | 558 |  | 11 |  | 442 |  | 1260 |  | 645 | 4 | 3610 | 2
|  |  |  | 51.59 |  | 2005-08-16 | HKM | ELAB |  | 4630 |  | 7.17 | 9.9 |  | 327 |  | 197 |  | 495 |  | 7 |  | 522 |  | 1360 |  | 688 | 4 | 3660 | 2
|  |  |  | 51.96 |  | 2005-11-15 | HKM | ELAB |  | 4890 |  | 6.35 | 8.9 |  | 356 |  | 220 |  | 585 |  | 8 |  | 460 |  | 1400 |  | 758 | 4 | 3730 | 2
|  |  |  | 51.51 |  | 2006-02-07 | HKM | ELAB |  | 4600 |  | 7.22 | 10.2 |  | 355 |  | 208 |  | 582 |  | 11 |  | 498 |  | 1300 |  | 708 | 4 | 3730 | 2
|  |  |  | 50.86 |  | 2006-05-23 | HKM | ELAB |  | 4200 |  | 7.23 | 10 |  | 352 |  | 209 |  | 597 |  | 11 |  | 480 |  | 1430 |  | 834 | 4 | 3790 | 2
|  |  |  | 51.9 | 19 | 2006-08-23 | HKM | ELAB |  | 5600 |  | 7.2 | 10.1 |  | 354 |  | 208 |  | 598 |  | 11 |  | 452 |  | 1370 |  | 811 | 4 | 3820 | 2
|  |  |  | 51.59 | 19 | 2006-12-06 | HKM | ELAB |  | 5300 |  | 7.4 | 9.2 |  | 366 |  | 208 |  | 633 |  | 12 |  | 458 |  | 1340 |  | 790 | 4 | 3890 | 2
|  |  |  | 51.03 | 19 | 2007-03-13 | HKM | ELAB |  | 5300 |  | 7.26 | 9.8 |  | 376 |  | 225 |  | 620 |  | 11 |  | 450 |  | 1390 |  | 922 | 4 | 4050 | 2
|  |  |  | 51.89 | 19 | 2007-10-03 | HKM | ELAB |  | 5800 |  | 7.08 | 10.1 |  | 368 |  | 225 |  | 612 |  | 10 |  | 442 |  | 1400 |  | 984 | 4 | 4130 | 2
|  |  |  | 51.51 | 19 | 2008-03-27 11:45 | HKM | ELAB |  | 5900 |  | 7.08 | 9.7 |  | 375 |  | 230 |  | 629 |  | 9 |  | 446 |  | 1410 |  | 1090 | 4 | 4300 | 2
|  |  |  | 52.21 | 19 | 2008-10-23 14:20 | HKM | ELAB |  | 6100 |  | 7.15 | 9.94 |  | 394 |  | 241 |  | 655 |  | 10 |  | 439 |  | 1460 |  | 1010 | 4 | 4190 | 2
|  |  |  | 49.9 | 19 | 2009-04-18 14:05 | HKM | ELAB |  | 6400 |  | 6.9 | 9.9 |  | 415 |  | 256 |  | 676 |  | 12 |  | 423 |  | 1390 |  | 1060 | 4 | 3910 | 2
|  |  |  | 51.39 | 19 | 2009-10-03 11:35 | HKM | ELAB |  | 6645 |  | 6.79 | 9.83 |  | 432 |  | 257 |  | 660 |  | 11 |  | 421 |  | 1320 |  | 1290 | 4 | 4550 | 2
28N51E28BCCB01 2 | Qac | 65 |  | -- |  | 2002-11-16 | LAW | ELAB |  | -- | 3 | 7.7 | -- |  | 214 |  | 132 |  | 471 |  | 8 |  | 475 |  | 945 |  | 696 | 4 | 3090 | 2 | 28N51E28BCCB01 2
LAW-M03 |  |  |  | 29.27 | 19 | 2003-02-25 | LAW | ELAB |  | 4200 | 3 | 7.1 | 9.7 |  | 283 |  | 174 |  | 581 |  | 9 |  | 489 |  | 1000 |  | 726 | 4 | 3240 | 2 | LAW-M03
200752 |  |  |  | 28.49 |  | 2003-05-13 | LAW | ELAB |  | 4800 | 3 | 7.1 | 10.4 |  | 283 |  | 164 |  | 526 |  | 11 |  | 501 |  | 990 |  | 752 | 4 | 3340 | 2 | 200752
|  |  |  | 29.48 |  | 2003-08-06 | LAW | ELAB |  | 4800 | 3 | 6.9 | 11 |  | 296 |  | 171 |  | 519 |  | 10 |  | 486 |  | 887 |  | 811 | 4 | 3330 | 2
|  |  |  | 29.63 | 19 | 2003-11-14 | LAW | ELAB |  | 4800 | 3 | 7.1 | 9.5 |  | 297 |  | 173 |  | 534 |  | 11 | 6 | 492 |  | 1070 |  | 900 | 4 | 3450 | 2
|  |  |  | 29.69 |  | 2004-10-13 | LAW | ELAB |  | 5400 |  | 7.2 | 10.2 |  | 322 |  | 189 |  | 556 |  | 11 | 6 | 476 |  | 1100 |  | 988 | 4 | 3680 | 2
|  |  |  | 29.68 |  | 2005-08-31 | PBS&J | ELAB |  | 5700 |  | 7.3 | 10.4 |  | 355 |  | 206 |  | 606 |  | 13 |  | 430 |  | 1200 |  | 992 | 4 | 3880 | 2
|  |  |  | -- |  | 2006-09-20 | PBS&J | ELAB |  | 6000 |  | 7.4 | 10.7 |  | 383 |  | 231 |  | 695 |  | 14 | 6 | 433 |  | 1180 |  | 1310 | 4 | 4180 | 2
|  |  |  | 39.99 |  | 2007-03-13 | HKM | ELAB |  | 6100 |  | 7.25 | 9.7 |  | 396 |  | 237 |  | 690 |  | 14 |  | 429 |  | 1100 |  | 1370 | 4 | 4270 | 2
|  |  |  | 31.76 | 19 | 2007-10-01 | PBS&J | ELAB | 11 | 2300 |  | 7.5 | 10.1 |  | 448 |  | 270 |  | 775 |  | 13 |  | 418 |  | 1160 |  | 1460 | 4 | 4470 | 2
|  |  |  | 28.93 | 19 | 2008-03-27 10:30 | HKM | ELAB |  | 6800 |  | 7.12 | 9.73 |  | 416 |  | 250 |  | 705 |  | 9 |  | 419 |  | 1120 |  | 1560 | 4 | 4560 | 2
|  |  |  | -- |  | 2008-09-17 | PBS&J | ELAB |  | -- |  | 7 | 11.9 |  | 443 |  | 263 |  | 723 |  | 11 |  | 417 |  | 1190 |  | 1530 | 4 | 4580 | 2
|  |  |  | 29.65 | 19 | 2008-10-23 15:35 | HKM | ELAB |  | 6900 |  | 7.17 | 10 |  | 443 |  | 270 |  | 736 |  | 10 |  | 423 |  | 1210 |  | 1530 | 4 | 4680 | 2
|  |  |  | 27.37 | 19 | 2009-04-18 15:40 | HKM | ELAB |  | 7600 |  | 6.94 | 10 |  | 448 |  | 270 |  | 746 |  | 13 |  | 393 |  | 1110 |  | 1540 | 4 | 4260 | 2
28N51E28BDCD01 | Qgo | 120 |  | 95.04 | 19 | 2007-03-14 | HKM | ELAB |  | 34500 |  | 6.51 | 9.92 |  | 2330 |  | 1800 |  | 4480 |  | 50 |  | 469 |  | 1630 |  | 15600 | 4 | 29400 | 3 | 28N51E28BDCD01
PNR-34-07 |  |  |  | 95.51 | 19 | 2007-10-05 | HKM | ELAB |  | 39300 |  | 6.56 | 9.71 |  | 2220 |  | 1730 |  | 4390 |  | 45 |  | 477 |  | 1700 |  | 15700 | 4 | 28700 | 3 | PNR-34-07
-- |  |  |  | 95.48 | 19 | 2008-03-27 18:00 | HKM | ELAB |  | 41400 |  | 6.64 | 9.76 |  | 2150 |  | 1590 |  | 5290 |  | 38 |  | 515 |  | 1430 |  | 15900 | 4 | 26900 | 3 | --
|  |  |  | 96.17 | 19 | 2008-10-25 11:15 | HKM | ELAB |  | 45500 |  | 6.6 | 9.94 |  | 2310 |  | 1720 |  | 5850 |  | 43 |  | 498 |  | 1740 |  | 17000 | 4 | 29800 | 3
|  |  |  | 94.63 | 19 | 2009-04-22 16:15 | HKM | ELAB |  | 41500 |  | 6.56 | 10.75 |  | 1740 |  | 1220 |  | 5560 |  | 50 |  | 492 |  | 1470 |  | 14300 | 4 | 26300 | 3
|  |  |  | 95.18 | 19 | 2009-10-06 15:55 | HKM | ELAB |  | 44100 |  | 6.54 | 10.24 |  | 2100 |  | 1480 |  | 6020 |  | 46 |  | 237 |  | 1140 |  | 17200 | 4 | 31900 | 3
28N51E28BDDD01 | Qw/Qal | 60 |  | -- |  | 2009-04-22 16:45 | HKM | ELAB | 3 | 50300 |  | -- | -- |  | -- |  | -- |  | -- |  | -- |  | -- |  | -- |  | 18900 |  | -- | -- | 28N51E28BDDD01
PNR-RW-8 |  |  |  | -- |  | 2009-10-05 14:30 | HKM | ELAB | 3 | 49900 |  | -- | -- |  | -- |  | -- |  | -- |  | -- |  | -- |  | -- |  | 23300 |  | -- | -- | PNR-RW-8
-- | [30 empty] | --
28N51E28CAAA01 | Qw/Qal | 56.5 |  | -- |  | 2009-04-22 17:00 | HKM | ELAB | 3 | 50700 |  | -- | -- |  | -- |  | -- |  | -- |  | -- |  | -- |  | -- |  | 18800 |  | -- | -- | 28N51E28CAAA01
PNR-RW-6 | [30 empty] | PNR-RW-6
-- | [30 empty] | --
28N51E28CAAA02 | Qw | 67 |  | -- |  | 2009-04-22 17:15 | HKM | ELAB | 3 | 47000 |  | -- | -- |  | -- |  | -- |  | -- |  | -- |  | -- |  | -- |  | 17900 |  | -- | -- | 28N51E28CAAA02
PNR-RW-7 |  |  |  | -- |  | 2009-10-05 14:15 | HKM | ELAB | 3 | 47500 |  | -- | -- |  | -- |  | -- |  | -- |  | -- |  | -- |  | -- |  | 20400 |  | -- | -- | PNR-RW-7
-- | [30 empty] | --
28N51E28CACC01 | Qt | 115 |  | -- |  | 2008-06-28 14:20 | HKM | ELAB |  | 29500 |  | 6.7 | 9.5 |  | 2080 |  | 1630 |  | 2840 |  | 39 |  | 450 |  | 1830 |  | 10900 | 4 | 20500 | 3 | 28N51E28CACC01
PNR-39-08 |  |  |  | 95.91 | 19 | 2008-10-23 18:00 | HKM | ELAB |  | 30800 |  | 6.66 | 9.71 |  | 2120 |  | 1670 |  | 3020 |  | 34 |  | 458 |  | 1720 |  | 11300 | 4 | 21100 | 3 | PNR-39-08
-- |  |  |  | 94.24 | 19 | 2009-04-22 14:40 | HKM | ELAB |  | 32300 |  | 6.42 | 10.1 |  | 1890 |  | 1470 |  | 2800 |  | 38 |  | 448 |  | 1670 |  | 11200 |  | 23000 | 3 | --
|  |  |  | 94.99 | 19 | 2009-10-04 14:15 | HKM | ELAB |  | 32750 |  | 6.48 | 9.74 |  | 1990 |  | 1490 |  | 2940 |  | 36 |  | 453 |  | 1260 |  | 11600 |  | 22800 | 3
28N51E28CCCC01 | Qw | 140 |  | 85.39 | 19 | 2008-03-26 18:30 | HKM | ELAB |  | 6200 |  | 7.29 | 11.5 |  | 348 |  | 200 |  | 584 |  | 12 |  | 508 |  | 1130 |  | 854 | 4 | 3630 | 2 | 28N51E28CCCC01
PNR-38-08 |  |  |  | 86.8 | 19 | 2008-10-23 13:10 | HKM | ELAB |  | 6000 |  | 7.2 | 9.69 |  | 406 |  | 247 |  | 618 |  | 12 |  | 477 |  | 1210 |  | 1160 | 4 | 4050 | 2 | PNR-38-08
-- |  |  |  | 84.68 | 19 | 2009-04-21 | HKM | ELAB |  | 6400 |  | 7.02 | 9.7 |  | 404 |  | 246 |  | 597 |  | 13 |  | 458 |  | 1160 |  | 1230 | 4 | 3710 | 2 | --
|  |  |  | 85.73 | 19 | 2009-10-03 | HKM | ELAB |  | 6700 |  | 6.83 | 9.7 |  | 425 |  | 257 |  | 623 |  | 12 |  | 457 |  | 1080 |  | 1460 | 4 | 4320 | 2
28N51E28DAAA01 2 | Qt | 65 |  | -- |  | 2001-08-21 | HKM | ELAB |  | 27600 | 3 | 7.1 | 10.7 |  | 1790 |  | 1290 |  | 2440 |  | 37 |  | 592 |  | 2020 |  | 10300 | 4 | 21600 | 3 | 28N51E28DAAA01 2
PNR-27 |  |  |  | 64.83 |  | 2001-09-05 | HKM | ELAB |  | 25900 |  | 7 | 12.3 |  | 1990 |  | 1370 |  | 2700 |  | 39 |  | 594 |  | 1940 |  | 10000 | 4 | 20400 | 3 | PNR-27
191250 |  |  |  | 53.23 |  | 2001-11-06 | HKM | ELAB |  | 28100 |  | 7.1 | 10 |  | 1960 |  | 1400 |  | 2840 |  | 40 |  | 569 |  | 1750 |  | 10900 | 4 | 21200 | 3 | 191250
|  |  |  | 52.87 | 19 | 2002-02-20 | HKM | ELAB |  | 27500 |  | 6.66 | 10.5 |  | 1970 |  | 1390 |  | 3130 |  | 54 |  | 628 |  | 1530 |  | 11400 | 4 | 21000 | 3
|  |  |  | 52.8 | 19 | 2002-05-21 | HKM | ELAB |  | 32100 |  | 6.65 | 13.7 |  | 1790 |  | 1260 |  | 2990 |  | 40 |  | 589 |  | 1940 |  | 12000 | 4 | 23800 | 3
|  |  |  | 52.89 | 19 | 2002-08-20 | HKM | ELAB |  | 29800 |  | 6.9 | 14.5 |  | 1900 |  | 1210 |  | 2850 |  | 32 |  | 580 |  | 1850 |  | 12600 | 4 | 25600 | 5--
|  |  |  | 52.8 | 19 | 2002-11-06 | HKM | ELAB |  | 32700 |  | 6.84 | 11.3 |  | 2090 |  | 1400 |  | 3450 |  | 42 |  | 583 |  | 1820 |  | 11200 | 4 | 24200 | 3
|  |  |  | 52.72 |  | 2003-03-05 | HKM | ELAB |  | 30300 |  | 6.73 | 10.1 |  | 2060 |  | 1370 |  | 3740 |  | 43 |  | 567 |  | 2080 |  | 12900 | 4 | 22400 | 3
|  |  |  | -- |  | 2003-05-28 | HKM | ELAB |  | 25400 |  | 6.6 | 14.4 |  | 1990 |  | 1330 |  | 3640 |  | 57 |  | 589 |  | 1620 |  | 12200 | 4 | 25500 | 3
|  |  |  | 53.22 | 19 | 2003-08-13 | HKM | ELAB |  | 32700 |  | 7.5 | 15.1 |  | 1900 |  | 1320 |  | 3660 |  | 54 |  | 577 |  | 1280 |  | 13000 | 4 | 24400 | 3
|  |  |  | 53.75 |  | 2003-11-05 | HKM | ELAB |  | 41700 |  | 7.43 | 9.1 |  | 1760 |  | 1370 |  | 3760 |  | 53 |  | 568 |  | 1430 |  | 13100 | 4 | 23300 | 3
|  |  |  | 54.35 | 19 | 2004-06-08 | HKM | ELAB | 3 | 36700 |  | 6.91 | 11.5 |  | 1930 |  | 1340 |  | 4480 |  | 46 |  | 577 |  | 1920 |  | 14000 | 4 | 26200 | 3
|  |  |  | 53.28 | 19 | 2004-09-15 | HKM | ELAB |  | 33900 |  | 7.65 | 11.7 |  | 1990 |  | 1340 |  | 4320 |  | 58 |  | 525 |  | 1760 |  | 13100 | 4 | 27500 | 3
|  |  |  | 53.46 |  | 2004-11-17 | HKM | ELAB |  | 39500 |  | 6.8 | 10.6 |  | 2010 |  | 1360 |  | 4630 |  | 56 |  | 575 |  | 1830 |  | 14600 | 4 | 24800 | 3
|  |  |  | 53.18 | 19 | 2005-03-01 | HKM | ELAB |  | 36700 |  | 6.67 | 9.5 |  | 2090 |  | 1420 |  | 5060 |  | 48 |  | 612 |  | 1770 |  | 14700 | 4 | 28200 | 3
|  |  |  | 53.34 |  | 2005-05-24 | HKM | ELAB | 11 | 24100 |  | 6.75 | 10.4 |  | 1980 |  | 1280 |  | 4920 |  | 50 |  | 519 |  | 1840 |  | 13500 | 4 | 28400 | 3
|  |  |  | 53.19 |  | 2005-08-16 | HKM | ELAB |  | 38300 |  | 6.62 | 10.7 |  | 2080 |  | 1400 |  | 4850 |  | 39 |  | 600 |  | 1810 |  | 14300 | 4 | 28000 | 3
|  |  |  | 53.59 |  | 2005-11-15 | HKM | ELAB |  | 41600 |  | 6.61 | 10 |  | 2290 |  | 1550 |  | 6000 |  | 67 |  | 526 |  | 1790 |  | 15200 | 4 | 27200 | 3
|  |  |  | 53.2 |  | 2006-02-08 | HKM | ELAB |  | 38000 |  | 7.19 | 9 |  | 2160 |  | 1440 |  | 5460 |  | 64 |  | 597 |  | 1740 |  | 13900 | 4 | 25200 | 3
|  |  |  | 53.21 |  | 2006-05-23 | HKM | ELAB |  | 36200 |  | 6.68 | 9.8 |  | 2030 |  | 1400 |  | 5580 |  | 70 |  | 575 |  | 1770 |  | 15200 | 4 | 27900 | 3
|  |  |  | 53.4 | 19 | 2006-08-23 | HKM | ELAB | 11 | 24700 |  | 6.63 | 11 |  | 2070 |  | 1370 |  | 5390 |  | 47 |  | 550 |  | 1780 |  | 15000 | 4 | 29500 | 3
|  |  |  | 53.47 | 19 | 2006-12-07 | HKM | ELAB |  | 39100 |  | 6.89 | 9.4 |  | 2100 |  | 1350 |  | 5490 |  | 47 |  | 565 |  | 1730 |  | 14200 | 4 | 27900 | 3
|  |  |  | 53.34 | 19 | 2007-03-14 | HKM | ELAB |  | 39000 |  | 6.75 | 9.2 |  | 2060 |  | 1370 |  | 5660 |  | 51 |  | 559 |  | 1680 |  | 14700 | 4 | 28700 | 3
|  |  |  | 53.78 | 19 | 2007-10-03 | HKM | ELAB |  | 38400 |  | 6.22 | 10.39 |  | 1920 |  | 1270 |  | 5410 |  | 46 |  | 562 |  | 1900 |  | 15100 | 4 | 27300 | 3
|  |  |  | -- |  | 2007-10-25 | PBS&J | ELAB |  | -- |  | -- | -- |  | 1970 |  | 1290 |  | 6130 |  | 44 |  | 582 |  | 1910 |  | 14900 | 4 | 28300 | 3
|  |  |  | 53.75 | 19 | 2008-03-27 17:10 | HKM | ELAB |  | 39700 |  | 6.55 | 9.4 |  | 2000 |  | 1310 |  | 5900 |  | 53 |  | 579 |  | 1690 |  | 15500 | 4 | 27200 | 3
|  |  |  | 54.07 | 19 | 2008-10-25 14:45 | HKM | ELAB |  | 43100 |  | 6.56 | 9.69 |  | 1970 |  | 1290 |  | 6130 |  | 44 |  | 582 |  | 1910 |  | 14900 | 4 | 28300 | 3
|  |  |  | 54.57 | 19 | 2009-04-19 12:50 | HKM | ELAB |  | 43950 |  | 6.43 | 10.8 |  | 1950 |  | 1240 |  | 6240 |  | 50 |  | 567 |  | 1750 |  | 15400 | 4 | 23900 | 3
|  |  |  | 54.8 | 19 | 2009-10-06 11:40 | HKM | ELAB |  | 40120 |  | 6.4 | 9.76 |  | 1960 |  | 1270 |  | 5470 |  | 43 |  | 569 |  | 1350 |  | 14600 | 4 | 24100 | 3
28N51E28DBBA01 2 | Qt | 63 |  | -- |  | 2001-08-21 | HKM | ELAB |  | 31400 | 3 | 7.2 | 10.3 |  | 1910 |  | 1460 |  | 3090 |  | 39 |  | 501 |  | 1480 |  | 11700 | 4 | 25200 | 3 | 28N51E28DBBA01 2
PNR-28 |  |  |  | 45.7 |  | 2001-09-05 | HKM | ELAB |  | 28400 |  | 7 | 13 |  | 2020 |  | 1470 |  | 3200 |  | 36 |  | 493 |  | -- |  | 12300 | 4 | 22600 | 3 | PNR-28
191248 |  |  |  | 46.05 |  | 2001-11-06 | HKM | ELAB |  | 29700 |  | 7.1 | 12.2 |  | 1880 |  | 1380 |  | 3070 |  | 34 |  | 519 |  | 1660 |  | 10500 | 4 | 24700 | 3 | 191248
|  |  |  | 45.87 | 19 | 2002-02-20 | HKM | ELAB |  | 31900 |  | 6.88 | 10.6 |  | 2060 |  | 1490 |  | 3850 |  | 82 |  | 522 |  | 1430 |  | 13700 | 4 | 23000 | 3
|  |  |  | 45.65 | 19 | 2002-05-21 | HKM | ELAB |  | 38800 |  | 6.67 | 12.4 |  | 1990 |  | 1430 |  | 3910 |  | 43 |  | 450 |  | 1820 |  | 14700 | 4 | 27400 | 3
|  |  |  | 45.79 | 19 | 2002-08-20 | HKM | ELAB |  | 34200 |  | 6.8 | 14.4 |  | 2090 |  | 1340 |  | 3510 |  | 39 |  | 510 |  | 1590 |  | 15200 | 4 | 31200 | 5--
|  |  |  | 45.75 | 19 | 2002-11-05 | HKM | ELAB |  | 36400 |  | 6.53 | 10.2 |  | 2340 |  | 1640 |  | 4850 |  | 46 |  | 516 |  | 1740 |  | 15700 | 4 | 29700 | 3
|  |  |  | 45.69 |  | 2003-03-05 | HKM | ELAB |  | 36400 |  | 6.71 | 10.2 |  | 2260 |  | 1480 |  | 4930 |  | 45 |  | 503 |  | 1880 |  | 15700 | 4 | 26700 | 3
|  |  |  | -- |  | 2003-05-28 | HKM | ELAB |  | 32800 |  | 6.53 | 13.1 |  | 2130 |  | 1450 |  | 4900 |  | 63 |  | 519 |  | 1460 |  | 15100 | 4 | 30200 | 3
|  |  |  | 46.09 | 19 | 2003-08-13 | HKM | ELAB |  | 40300 |  | 7.56 | 14.4 |  | 2140 |  | 1440 |  | 5200 |  | 53 |  | 517 |  | 1270 |  | 16800 | 4 | 29500 | 3
|  |  |  | 47.4 |  | 2003-11-05 | HKM | ELAB | 3 | 23000 |  | 7.3 | 9.2 |  | 2180 |  | 1520 |  | 6010 |  | 58 |  | 484 |  | 1350 |  | 17300 | 4 | 29100 | 3
|  |  |  | 46.44 | 19 | 2004-06-08 | HKM | ELAB | 3 | 44500 |  | 6.9 | 11.4 |  | 2090 |  | 1400 |  | 5720 |  | 51 |  | 528 |  | 1740 |  | 17400 | 4 | 32900 | 3
|  |  |  | 46.39 |  | 2004-09-15 | HKM | ELAB |  | 42900 |  | 6.61 | 13.5 |  | 2230 |  | 1490 |  | 6490 |  | 62 |  | 542 |  | 1630 |  | 18300 | 4 | 33700 | 3
|  |  |  | 46.48 |  | 2004-11-17 | HKM | ELAB |  | 49700 |  | 6.92 | 10.1 |  | 2310 |  | 1470 |  | 6480 |  | 68 |  | 529 |  | 1660 |  | 17800 | 4 | 32500 | 3
|  |  |  | 46.26 |  | 2005-03-01 | HKM | ELAB |  | 45200 |  | 6.65 | 9.5 |  | 2170 |  | 1440 |  | 7370 |  | 58 |  | 560 |  | 1510 |  | 17500 | 4 | 34300 | 3
|  |  |  | 46.43 |  | 2005-05-25 | HKM | ELAB |  | 48200 |  | 6.49 | 9.9 |  | 2150 |  | 1400 |  | 7440 |  | 59 |  | 472 |  | 1770 |  | 17800 | 4 | 34200 | 3
|  |  |  | 46.22 |  | 2005-08-16 | HKM | ELAB |  | 46500 |  | 6.6 | 10.8 |  | 2190 |  | 1430 |  | 7050 |  | 43 |  | 571 |  | 1670 |  | 17900 | 4 | 33500 | 3
|  |  |  | 46.81 |  | 2005-11-15 | HKM | ELAB |  | 51200 |  | 6.63 | 10.1 |  | 2240 |  | 1470 |  | 7700 |  | 42 |  | 497 |  | 1600 |  | 19200 | 4 | 32500 | 3
|  |  |  | 46.37 |  | 2006-02-08 | HKM | ELAB |  | 46900 |  | 7.22 | 9.1 |  | 2200 |  | 1420 |  | 7970 |  | 66 |  | 557 |  | 1630 |  | 18000 | 4 | 31500 | 3
|  |  |  | 46.37 |  | 2006-05-23 | HKM | ELAB |  | 43700 |  | 6.69 | 9.8 |  | 2080 |  | 1350 |  | 7970 |  | 60 |  | 539 |  | 1630 |  | 18800 | 4 | 32500 | 3
|  |  |  | 46.41 | 19 | 2006-08-23 | HKM | ELAB |  | 39800 |  | 6.66 | 10.5 |  | 2140 |  | 1310 |  | 7930 |  | 55 |  | 518 |  | 1600 |  | 18300 | 4 | 34700 | 3
|  |  |  | 46.57 | 19 | 2006-12-06 | HKM | ELAB |  | 47400 |  | 6.93 | 8.8 |  | 1990 |  | 1250 |  | 7690 |  | 44 |  | 526 |  | 1680 |  | 18400 | 4 | 33600 | 3
|  |  |  | 46.44 | 19 | 2007-03-13 | HKM | ELAB |  | 47700 |  | 6.14 | 9.38 |  | 2010 |  | 1270 |  | 8180 |  | 61 |  | 523 |  | 1370 |  | 18400 | 4 | 33300 | 3
|  |  |  | 46.85 | 19 | 2007-10-04 | HKM | ELAB |  | 48900 |  | 6.53 | 9.92 |  | 1910 |  | 1160 |  | 7950 |  | 43 |  | 529 |  | 1720 |  | 19500 | 4 | 33200 | 3
|  |  |  | -- |  | 2007-10-25 | PBS&J | ELAB |  | -- |  | -- | -- |  | 1860 |  | 1150 |  | 7980 |  | 46 |  | 546 |  | 1750 |  | 18600 | 4 | 34100 | 3
|  |  |  | 46.74 | 19 | 2008-03-26 18:30 | HKM | ELAB |  | 48600 |  | 6.77 | 9.47 |  | 2040 |  | 1280 |  | 8610 |  | 50 |  | 548 |  | 1560 |  | 19000 | 4 | 31900 | 3
|  |  |  | 46.93 | 19 | 2008-10-25 13:40 | HKM | ELAB |  | 51600 |  | 6.56 | 9.49 |  | 1860 |  | 1150 |  | 7980 |  | 46 |  | 546 |  | 1750 |  | 18600 | 4 | 34100 | 3
|  |  |  | 47.1 | 19 | 2009-04-19 11:10 | HKM | ELAB |  | 48800 |  | 6.38 | 9.9 |  | 1740 |  | 1080 |  | 7860 |  | 50 |  | 536 |  | 1660 |  | 17500 | 4 | 29600 | 3
|  |  |  | 47.18 | 19 | 2009-10-07 10:15 | HKM | ELAB |  | 48690 |  | 6.34 | 9.4 |  | 1840 |  | 1120 |  | 8040 |  | 51 |  | 538 |  | 1320 |  | 18600 | 4 | 34000 | 3
28N51E28DCAC01 2 | Qt | 55 |  | -- |  | 2001-08-21 | HKM | ELAB |  | 5100 | 3 | 7.2 | 10.1 |  | 390 |  | 290 |  | 480 |  | 14 |  | 606 |  | 1940 |  | 129 | 4 | 4760 | 1 | 28N51E28DCAC01 2
PNR-29 |  |  |  | 40.93 |  | 2001-09-05 | HKM | ELAB |  | 4900 |  | 7.4 | 12.8 |  | 393 |  | 291 |  | 483 |  | 11 |  | 695 |  | -- |  | 104 | 4 | 4760 | 1 | PNR-29
191239 |  |  |  | 41.4 |  | 2001-11-06 | HKM | ELAB |  | 4900 |  | 7.5 | 11.7 |  | 400 |  | 286 |  | 469 |  | 11 |  | 691 |  | 1880 |  | 99 | 4 | 4650 | 1 | 191239
|  |  |  | 41.15 | 19 | 2002-02-20 | HKM | ELAB |  | 4800 |  | 7.01 | 10.1 |  | 399 |  | 292 |  | 501 |  | 13 |  | 623 |  | 2070 |  | 106 | 4 | 4640 | 1
|  |  |  | 40.92 | 19 | 2002-05-21 | HKM | ELAB |  | 5400 |  | 7 | 11.9 |  | 359 |  | 262 |  | 449 |  | 11 |  | 662 |  | 2080 |  | 83 | 4 | 4640 | 1
|  |  |  | 41.08 | 19 | 2002-08-20 | HKM | ELAB |  | 4300 |  | 7 | 13.3 |  | 376 |  | 290 |  | 431 |  | 10 |  | 669 |  | 2030 |  | 113 | 4 | 4780 | 1
|  |  |  | 40.94 | 19 | 2002-11-05 | HKM | ELAB |  | 4900 |  | 6.93 | 9.9 |  | 403 |  | 290 |  | 469 |  | 12 |  | 680 |  | 2070 |  | 117 | 4 | 4770 | 1
|  |  |  | 40.82 |  | 2003-03-05 | HKM | ELAB |  | 4800 |  | 6.66 | 9.2 |  | 410 |  | 292 |  | 550 |  | 13 |  | 661 |  | 2060 |  | 181 | 4 | 4730 | 1
|  |  |  | -- |  | 2003-05-28 | HKM | ELAB |  | 4400 |  | 6.87 | 12.1 |  | 418 |  | 292 |  | 489 |  | 13 |  | 677 |  | 2030 |  | 116 | 4 | 4790 | 1
|  |  |  | 41.33 | 19 | 2003-08-13 | HKM | ELAB |  | 4000 |  | 7.48 | 11.5 |  | 404 |  | 288 |  | 460 |  | 11 |  | 674 |  | 1920 |  | 88 | 4 | 4800 | 1
|  |  |  | 41.82 |  | 2003-11-04 | HKM | ELAB |  | 4600 |  | 7.11 | 9.8 |  | 362 |  | 305 |  | 482 |  | 13 |  | 684 |  | 2120 |  | 104 | 4 | 4760 | 1
|  |  |  | 41.66 | 19 | 2004-06-08 | HKM | ELAB | 3 | 4900 |  | 7.26 | 11.2 |  | 403 |  | 304 |  | 492 |  | 12 |  | 702 |  | 2030 |  | 119 | 4 | 4770 | 1
|  |  |  | 41.66 |  | 2004-09-15 | HKM | ELAB |  | 5000 |  | 7 | 12.7 |  | 441 |  | 303 |  | 468 |  | 12 |  | 717 |  | 2040 |  | 99 | 4 | 4780 | 1
|  |  |  | 41.76 |  | 2004-11-17 | HKM | ELAB |  | 5400 |  | 7.15 | 9.6 |  | 416 |  | 299 |  | 505 |  | 13 |  | 693 |  | 2010 |  | 111 | 4 | 4660 | 1
|  |  |  | 41.51 |  | 2005-03-01 | HKM | ELAB |  | 5000 |  | 7.08 | 9.4 |  | 428 |  | 309 |  | 549 |  | 14 |  | 727 |  | 2030 |  | 112 | 4 | 4800 | 1
|  |  |  | 41.8 |  | 2005-05-25 | HKM | ELAB |  | 5200 |  | 6.9 | 9.8 |  | 419 |  | 301 |  | 524 |  | 14 |  | 611 |  | 1860 |  | 98 | 4 | 4720 | 5--
|  |  |  | 41.54 |  | 2005-08-16 | HKM | ELAB |  | 5100 |  | 6.98 | 10.6 |  | 437 |  | 317 |  | 498 |  | 11 |  | 657 |  | 1930 |  | 102 | 4 | 4790 | 5--
|  |  |  | 42.15 |  | 2005-11-15 | HKM | ELAB |  | 5500 |  | 7.01 | 9.7 |  | 461 |  | 332 |  | 536 |  | 10 |  | 656 |  | 2020 |  | 107 | 4 | 4810 | 5--
|  |  |  | 41.57 |  | 2006-02-08 | HKM | ELAB |  | 5100 |  | 7.43 | 8.7 |  | 468 |  | 332 |  | 564 |  | 13 |  | 720 |  | 1980 |  | 108 | 4 | 4700 | 5--
|  |  |  | 41.59 |  | 2006-05-23 | HKM | ELAB |  | 4800 |  | 7.02 | 10.2 |  | 421 |  | 316 |  | 555 |  | 13 |  | 695 |  | 2050 |  | 106 | 4 | 4520 | 1
|  |  |  | 41.72 | 19 | 2006-08-23 | HKM | ELAB |  | 4100 |  | 7 | 9.9 |  | 445 |  | 315 |  | 545 |  | 14 |  | 663 |  | 1970 |  | 103 | 4 | 4820 | 5--
|  |  |  | 41.75 | 19 | 2006-12-06 | HKM | ELAB |  | 5300 |  | 7.22 | 8.7 |  | 426 |  | 313 |  | 544 |  | 15 |  | 672 |  | 2010 |  | 96 | 4 | 4830 | 5--
|  |  |  | 41.8 | 19 | 2007-03-13 | HKM | ELAB |  | 5500 |  | 6.83 | 9.1 |  | 446 |  | 315 |  | 538 |  | 13 |  | 664 |  | 1880 |  | 106 | 4 | 4740 | 5--
|  |  |  | 42.07 |  | 2007-10-02 | HKM | ELAB |  | 6400 | 3 | 7.06 | 9.54 |  | 420 |  | 299 |  | 487 |  | 11 |  | 668 |  | 1960 |  | 96 | 4 | 4680 | 1
|  |  |  | -- |  | 2007-10-25 | PBS&J | ELAB |  | -- |  | -- | -- |  | 446 |  | 319 |  | 543 |  | 12 |  | 684 |  | 2150 |  | 105 | 4 | 4960 | 1
|  |  |  | 41.95 | 19 | 2008-03-26 12:10 | HKM | ELAB |  | 5300 |  | 7.19 | 9.59 |  | 426 |  | 306 |  | 489 |  | 10 |  | 689 |  | 1990 |  | 92 | 4 | 4660 | 1
|  |  |  | 42.26 | 19 | 2008-10-25 12:55 | HKM | ELAB |  | 5800 |  | 7.02 | 9.29 |  | 446 |  | 319 |  | 543 |  | 12 |  | 684 |  | 2150 |  | 105 | 4 | 4960 | 1
|  |  |  | 42.18 | 19 | 2009-04-21 11:30 | HKM | ELAB |  | 5500 |  | 6.75 | 10 |  | 445 |  | 310 |  | 499 |  | 13 |  | 669 |  | 2140 |  | 81 | 4 | 4250 | 1
|  |  |  | 41.97 | 19 | 2009-10-03 15:15 | HKM | ELAB |  | 5483 |  | 6.77 | 9.6 |  | 445 |  | 311 |  | 494 |  | 12 |  | 673 |  | 1940 |  | 86 | 4 | 4500 | 5--
28N51E29AACC01 | Qal | 72 |  | -- |  | 1994-11-04 | IHS | ASCHM | 3 | 1846 | 3 | 7.7 | -- |  | 95 |  | 11 |  | 300 |  | 7 |  | 410 |  | 300 |  | 220 |  | 1170 | 1 | 28N51E29AACC01
M-60 |  |  |  | -- | 10 | 1995-02-09 | IHS | ASCHM |  | -- | 3 | 8.1 | -- |  | 56 |  | 37 |  | 291 |  | 5 |  | 363 |  | 243 |  | 250 |  | 1200 | 1 | M-60
147088 |  |  |  | 22.19 |  | 1997-08-27 | USGS | USGS | 3 | 2690 | 3 | 7.6 | -- |  | 100 |  | 65 |  | 380 |  | 6.7 | 12 | 364 | 12 | 260 |  | 520 |  | 1570 | 2 | 147088
|  |  |  | -- |  | 1999-04-20 | USGS | USGS | 3 | 3170 |  | 7.6 | 10 |  | 120 |  | 80 |  | 430 |  | 8.9 |  | 339 |  | 250 |  | 660 |  | 1780 | 2
|  |  |  | -- |  | 1999-11-09 | FPOEP | ELAB |  | -- |  | -- | -- |  | 124 |  | 82 |  | 429 |  | 8 |  | 376 |  | 256 |  | 728 | 4 | 1920 | 2
|  |  |  | -- |  | 2000-01-03 | FPOEP | USEPA | 3 | 3030 | 3 | 7.02 | -- |  | 124 |  | 81.5 |  | 445 |  | 7.62 |  | 363 |  | 241 |  | 764 | 4 | 1970 | 2
|  |  |  | 22.76 |  | 2000-05-31 | MSE | ELAB |  | 3300 |  | 9.2 | 10.1 |  | 133 |  | 88 |  | 432 |  | 8 |  | 353 |  | 279 |  | 794 | 4 | 1970 | 2
|  |  |  | -- |  | 2000-09-20 | FPOEP | ELAB |  | -- |  | -- | -- |  | 141 |  | 93 |  | 445 |  | 7 |  | 357 |  | 270 |  | 855 | 4 | 2120 | 2
|  |  |  | -- |  | 2000-11-07 | HSI | ELAB |  | 3652 |  | 7.65 | 9 |  | 140 |  | 93 |  | 436 |  | 8 |  | 351 |  | 274 |  | 808 | 4 | 2140 | 2
|  |  |  | -- |  | 2001-08-10 | HKM | ELAB |  | 3900 |  | 7.7 | 10.8 |  | 168 |  | 115 |  | 524 |  | 10 |  | 366 |  | 287 |  | 1020 | 4 | 2520 | 2
|  |  |  | -- |  | 2001-08-22 | HKM | ELAB |  | 3400 | 3 | 7.4 | 11.1 |  | 155 |  | 105 |  | 445 |  | 8 |  | 360 |  | 270 |  | 1020 | 4 | 2470 | 2
|  |  |  | 23.27 | 19 | 2001-11-09 | HKM | ELAB |  | 3500 |  | 7.6 | 9.7 |  | 168 |  | 111 |  | 484 |  | 9 |  | 343 |  | 285 |  | 1060 | 4 | 2410 | 2
|  |  |  | 23.27 | 19 | 2002-02-22 | HKM | ELAB |  | 4700 |  | 7.76 | 10.7 |  | 165 |  | 110 |  | 472 |  | 8 |  | 353 |  | 288 |  | 1110 | 4 | 2530 | 2
|  |  |  | 23.07 | 19 | 2002-05-22 | HKM | ELAB |  | 4400 |  | 7.63 | 10.2 |  | 164 |  | 112 |  | 457 |  | 9 |  | 339 |  | 222 |  | 1290 | 4 | 2650 | 5--
|  |  |  | 23.17 | 19 | 2002-08-21 | HKM | ELAB |  | 3800 |  | 7.5 | 10.8 |  | 187 |  | 110 |  | 512 |  | 9 |  | 331 |  | 296 |  | 1240 | 4 | 2710 | 2
|  |  |  | 23.27 | 19 | 2002-11-05 | HKM | ELAB |  | 4300 |  | 7.66 | 10.3 |  | 197 |  | 129 |  | 509 |  | 10 |  | 334 |  | 309 |  | 1250 | 4 | 2670 | 2
|  |  |  | 23.27 |  | 2003-03-04 | HKM | ELAB |  | 4200 |  | 8.1 | 9.9 |  | 215 |  | 151 |  | 619 |  | 10 |  | 318 |  | 320 |  | 1310 | 4 | 2720 | 2
|  |  |  | 23.17 | 19 | 2003-05-13 | HKM | ELAB |  | 5000 |  | 7.48 | 11 |  | 216 |  | 144 |  | 531 |  | 12 |  | 329 |  | 306 |  | 1330 | 4 | 2760 | 2
|  |  |  | 23.97 | 19 | 2003-08-14 | HKM | ELAB |  | 4000 |  | 7.45 | 11.2 |  | 221 |  | 141 |  | 536 |  | 11 |  | 326 |  | 267 |  | 1350 | 4 | 2950 | 2
|  |  |  | -- |  | 2003-11-04 | HKM | ELAB |  | 4600 |  | 7.27 | 11 |  | 224 |  | 148 |  | 548 |  | 12 |  | 323 |  | 248 |  | 1490 | 4 | 2940 | 2
|  |  |  | 23.07 |  | 2004-03-18 | HKM | ELAB |  | 6700 |  | 7.95 | 14.6 |  | 246 |  | 161 |  | 547 |  | 11 |  | 326 |  | 267 |  | 1530 | 4 | 3130 | 2
|  |  |  | 21.06 | 19 | 2004-06-09 | HKM | ELAB |  | 5200 |  | 7.74 | 10.8 |  | 239 |  | 156 |  | 634 |  | 13 |  | 327 |  | 359 |  | 1570 | 4 | 3500 | 2
|  |  |  | -- |  | 2004-08-17 | FPOEP | ELAB | 3 | 5500 | 3 | 7.4 | -- |  | 259 |  | 165 |  | 607 |  | 12 |  | 331 |  | 325 |  | 1520 |  | 3100 | 2
|  |  |  | 22.87 |  | 2004-09-16 | HKM | ELAB |  | 4600 |  | 7.92 | 12.5 |  | 262 |  | 168 |  | 593 |  | 12 |  | 330 |  | 320 |  | 1510 | 4 | 3520 | 2
|  |  |  | 23.17 |  | 2004-11-18 | HKM | ELAB |  | 5900 |  | 7.35 | 10.6 |  | 269 |  | 177 |  | 608 |  | 11 |  | 297 |  | 327 |  | 1610 | 4 | 3420 | 2
|  |  |  | 23.07 |  | 2005-03-02 | HKM | ELAB |  | 5380 |  | 7.54 | 9.2 |  | 277 |  | 188 |  | 676 |  | 13 |  | 328 |  | 324 |  | 1670 | 4 | 3470 | 2
|  |  |  | 23 |  | 2005-08-16 | HKM | ELAB |  | 5800 |  | 7.4 | 15.7 |  | 283 |  | 192 |  | 636 |  | 11 |  | 322 |  | 329 |  | 1610 | 4 | 3800 | 2
|  |  |  | 23.19 |  | 2005-11-17 | HKM | ELAB |  | 6500 |  | 7.48 | 10.5 |  | 315 |  | 214 |  | 687 |  | 11 |  | 289 |  | 323 |  | 1790 | 4 | 3660 | 2
|  |  |  | 22.81 |  | 2006-02-09 | HKM | ELAB |  | 6200 |  | 8.1 | 9.8 |  | 278 |  | 182 |  | 650 |  | 15 |  | 316 |  | 379 |  | 1690 | 4 | 3460 | 2
|  |  |  | 22.55 |  | 2006-05-25 | HKM | ELAB |  | 5000 |  | 7.5 | 10.6 |  | 307 |  | 204 |  | 708 |  | 14 |  | 302 |  | 348 |  | 1820 | 4 | 3630 | 2
|  |  |  | 23.37 | 19 | 2006-08-24 | HKM | ELAB |  | 5500 |  | 7.52 | 10.1 |  | 316 |  | 204 |  | 687 |  | 14 |  | 284 |  | 342 |  | 1810 | 4 | 4240 | 2
|  |  |  | 23.04 | 19 | 2006-12-07 | HKM | ELAB |  | 6400 |  | 7.66 | 9 |  | 321 |  | 203 |  | 684 |  | 12 |  | 286 |  | 351 |  | 1840 | 4 | 4010 | 2
|  |  |  | 22.48 | 19 | 2007-03-14 | HKM | ELAB |  | 6200 |  | 7.53 | 9.3 |  | 339 |  | 225 |  | 732 |  | 13 |  | 284 |  | 340 |  | 1930 | 4 | 4300 | 2
|  |  |  | 23.27 | 19 | 2007-10-05 | HKM | ELAB | 3 | 7100 | 3 | 7.2 | -- |  | 347 |  | 231 |  | 731 |  | 14 |  | 274 |  | 365 |  | 1980 | 4 | 4520 | 2
|  |  |  | 22.95 | 19 | 2008-03-27 | HKM | ELAB |  | 7200 |  | 7.61 | 9.6 |  | 367 |  | 246 |  | 743 |  | 13 |  | 284 |  | 344 |  | 2100 | 4 | 4320 | 2
|  |  |  | -- |  | 2008-10-27 | HKM | ELAB |  | 7300 |  | 7.24 | 9.6 |  | 390 |  | 262 |  | 812 |  | 14 |  | 276 |  | 411 |  | 2170 | 4 | 4990 | 2
|  |  |  | 21.3 | 19 | 2009-04-21 19:00 | HKM | ELAB |  | 7900 |  | 7.38 | 9.7 |  | 368 |  | 246 |  | 750 |  | 15 |  | 269 |  | 394 |  | 2180 | 4 | 4110 | 2
|  |  |  | 22.82 | 19 | 2009-10-01 15:04 | HKM | ELAB |  | 7796 |  | 7.24 | 9.52 |  | 420 |  | 283 |  | 824 |  | 13 |  | 268 |  | 317 |  | 2540 | 4 | 4900 | 2
28N51E29BACA01 | Qal | 50 |  | -- |  | 1993-08-17 | USGS | USGS |  | 2090 |  | 7.5 | 10.5 |  | 88 |  | 57 |  | 290 |  | 5.4 |  | 339 |  | 180 |  | 330 |  | 1170 | 2 | 28N51E29BACA01
M-32 |  |  |  | -- |  | 1999-11-09 | FPOEP | ELAB |  | -- |  | -- | -- |  | 118 |  | 78 |  | 387 |  | 8 |  | 349 |  | 162 |  | 736 | 4 | 1730 | 2 | M-32
704407 |  |  |  | -- |  | 2001-11-09 | HKM | ELAB |  | 3100 |  | 7.2 | 7.2 |  | 134 |  | 89 |  | 416 |  | 9 |  | 321 |  | 172 |  | 821 | 4 | 1890 | 2 | 704407
28N51E29CACB01 | Qal | 32 |  | 27.89 |  | 1990-08-23 | USGS | USGS |  | 690 |  | 7.8 | 11.5 |  | 46 |  | 36 |  | 47 |  | 5.2 |  | 254 |  | 47 |  | 7.3 |  | 427 | 1 | 28N51E29CACB01
M-33 | [30 empty] | M-33
704408 | [30 empty] | 704408
28N51E29CACB02 | Qal | 42 |  | -- |  | 1999-11-09 | FPOEP | ELAB |  | -- |  | -- | -- |  | 61 |  | 50 |  | 37 |  | 5 |  | 339 |  | 31 |  | 4 | 4 | 435 | 1 | 28N51E29CACB02
M-61 |  |  |  | -- |  | 2000-01-03 | FPOEP | USEPA | 3 | 872 | 3 | 5.99 | -- |  | 55.1 |  | 45.8 |  | 45.5 |  | 5.06 | 11 | 153 |  | 35.3 | 11 | 141 | 4 | 467 | -- | M-61
-- |  |  |  | -- |  | 2000-09-21 | FPOEP | ELAB |  | -- |  | -- | -- |  | 55 |  | 47 |  | 38 |  | 5 |  | 309 |  | 31 |  | 28 | 4 | 433 | 1 | --
|  |  |  | 23.94 |  | 2003-09-11 | USGS | USGS |  | 1100 |  | 7.3 | 11 |  | 71 |  | 52 |  | 78 |  | 6 |  | 321 |  | 49 |  | 126 |  | 575 | 1
|  |  |  | -- |  | 2004-08-17 | FPOEP | ELAB | 3 | 836 | 3 | 7.8 | -- |  | 65 |  | 51 |  | 42 |  | 5 |  | 343 |  | 44 |  | 27 |  | 470 | 1
28N51E29DBCD01 2 | Qac | 69 |  | -- |  | 2002-11-16 | LAW | ELAB |  | -- | 3 | 7.9 | -- |  | 92 |  | 62 |  | 339 |  | 6 |  | 335 |  | 159 |  | 615 | 4 | 1590 | 2 | 28N51E29DBCD01 2
LAW-M04 |  |  |  | 20.82 | 19 | 2003-02-25 | LAW | ELAB |  | 2600 | 3 | 7.5 | 10.6 |  | 116 |  | 79 |  | 402 |  | 8 |  | 328 |  | 172 |  | 704 | 4 | 1710 | 2 | LAW-M04
200754 |  |  |  | 20.34 |  | 2003-05-13 | LAW | ELAB |  | 3000 | 3 | 7.5 | 10.4 |  | 112 |  | 71 |  | 360 |  | 8 |  | 340 |  | 167 |  | 647 | 4 | 1700 | 2 | 200754
|  |  |  | 21.12 |  | 2003-08-06 | LAW | ELAB |  | 3100 | 3 | 7.3 | 12.3 |  | 118 |  | 76 |  | 366 |  | 8 |  | 332 |  | 136 |  | 699 | 4 | 1730 | 2
|  |  |  | 21.24 | 19 | 2003-11-14 | LAW | ELAB |  | 3000 | 3 | 7.5 | 8.8 |  | 116 |  | 74 |  | 363 |  | 8 | 6 | 340 |  | 151 |  | 719 | 4 | 1720 | 2
|  |  |  | -- |  | 2004-11-13 | LAW | ELAB |  | 3400 |  | 7.38 | 10.1 |  | 139 |  | 88 |  | 388 |  | 10 | 6 | 329 |  | 196 |  | 821 | 4 | 1920 | 2
|  |  |  | 21.46 | 19 | 2005-08-31 | PBS&J | ELAB |  | 3600 |  | 7.6 | 10.4 |  | 149 |  | 98 |  | 434 |  | 10 |  | 330 |  | 166 |  | 854 | 4 | 2040 | 2
|  |  |  | -- |  | 2006-09-20 | PBS&J | ELAB |  | 3700 |  | 7.72 | 10.2 |  | 165 |  | 106 |  | 469 |  | 9 | 6 | 309 |  | 248 |  | 993 | 4 | 2150 | 2
|  |  |  | -- |  | 2007-10-01 | PBS&J | ELAB | 11 | 2300 |  | 7.8 | 10.5 |  | 180 |  | 117 |  | 505 |  | 10 |  | 297 |  | 220 |  | 1020 | 4 | 2380 | 2
|  |  |  | -- |  | 2008-09-17 | PBS&J | ELAB |  | -- |  | 7.29 | 10.9 |  | 191 |  | 121 |  | 485 |  | 9 |  | 303 |  | 244 |  | 1100 | 4 | 2410 | 2
28N51E30DABC01 2 | Qal | 49 |  | -- |  | 2002-12-19 | LAW | ELAB |  | 1200 |  | 7.6 | 8 |  | 36 |  | 21 |  | 232 |  | 4 | 6 | 448 |  | 214 |  | 19 | 4 | 771 | 1 | 28N51E30DABC01 2
LAW-M07 |  |  |  | 17.2 | 19 | 2003-02-26 | LAW | ELAB |  | 1200 |  | 7.6 | 8.8 |  | 37 |  | 23 |  | 242 |  | 4 |  | 439 |  | 200 |  | 15 | 4 | 782 | 1 | LAW-M07
200756 |  |  |  | 16.19 | 19 | 2003-05-14 | LAW | ELAB |  | 1200 |  | 7.6 | 10.3 |  | 35 |  | 20 |  | 211 |  | 5 |  | 451 |  | 191 |  | 15 | 4 | 754 | 1 | 200756
|  |  |  | 17.31 |  | 2003-08-06 | LAW | ELAB |  | 1200 |  | 7.6 | 11.9 |  | 37 |  | 21 |  | 208 |  | 4 |  | 443 |  | 204 |  | 13 | 4 | 769 | 1
|  |  |  | 17.45 |  | 2003-11-13 | LAW | ELAB |  | 1200 |  | 7.6 | 7.6 |  | 36 |  | 21 |  | 210 |  | 5 | 6 | 452 |  | 205 |  | 14 | 4 | 774 | 1
|  |  |  | 17.25 | 19 | 2004-10-12 | LAW | ELAB |  | 1200 |  | 7.5 | 8.7 |  | 35 |  | 20 |  | 205 |  | 5 | 6 | 449 |  | 200 |  | 16 | 4 | 778 | 1
|  |  |  | 17.44 | 19 | 2005-08-31 | PBS&J | ELAB |  | 1200 |  | 7.8 | 8.6 |  | 35 |  | 22 |  | 221 |  | 4 |  | 410 |  | 167 |  | 52 | 4 | 765 | 1
|  |  |  | -- |  | 2006-09-19 | PBS&J | ELAB |  | 1200 |  | 8 | 8.9 |  | 36 |  | 20 |  | 225 |  | 4 | 6 | 418 |  | 211 |  | 21 | 4 | 779 | 1
|  |  |  | -- |  | 2007-10-01 | PBS&J | ELAB |  | 1100 |  | 8 | 8.4 |  | 38 |  | 21 |  | 231 |  | 4 |  | 414 |  | 195 |  | 22 | 4 | 770 | 1
|  |  |  | -- |  | 2008-09-16 | PBS&J | ELAB |  | 1200 |  | 7.4 | 10 |  | 36 |  | 21 |  | 219 |  | 4 |  | 421 |  | 200 |  | 24 |  | 774 | 1
28N51E31ADDA01 | Qw | 98 |  | -- | 13 | 2005-10-18 | FPOEP | NORTH |  | -- |  | -- | -- |  | -- |  | -- |  | -- |  | -- |  | -- |  | -- |  | 275 |  | 974 | 2 | 28N51E31ADDA01
M-71 |  |  |  | -- | 13 | 2005-10-18 | FPOEP | NORTH |  | -- |  | -- | -- |  | -- |  | -- |  | -- |  | -- |  | -- |  | -- |  | 262 |  | 972 | 2 | M-71
179593 |  |  |  | -- | 13 | 2006-05-31 | FPOEP | ELAB |  | -- |  | -- | -- |  | -- |  | -- |  | -- |  | -- |  | -- |  | -- |  | 331 |  | 1080 | 2 | 179593
|  |  |  | -- | 13 | 2006-05-31 | FPOEP | ELAB |  | -- |  | -- | -- |  | -- |  | -- |  | -- |  | -- |  | -- |  | -- |  | 332 |  | 1090 | 2
|  |  |  | -- | 13 | 2007-03-21 | FPOEP | ELAB | 3 | 2010 | 3 | 7.7 | -- |  | 60 |  | 36 |  | 304 |  | 5 |  | 346 |  | 143 |  | 364 |  | 1110 | 2
|  |  |  | -- | 13 | 2007-03-21 | FPOEP | ELAB | 3 | 2010 | 3 | 7.7 | -- |  | 60 |  | 36 |  | 301 |  | 5 |  | 346 |  | 142 |  | 362 |  | 1120 | 2
|  |  |  | -- | 13 | 2007-10-03 | FPOEP | ELAB | 3 | 2110 | 3 | 7.5 | -- |  | 63 |  | 36 |  | 302 |  | 5 |  | 332 |  | 145 |  | 399 |  | 1170 | 2
|  |  |  | -- | 13 | 2007-10-03 | FPOEP | ELAB | 3 | 2110 | 3 | 7.5 | -- |  | 63 |  | 36 |  | 302 |  | 5 |  | 332 |  | 145 |  | 399 |  | 1170 | 2
|  |  |  | -- |  | 2008-03-27 | FPOEP | ELAB | 3 | 2130 | 3 | 7.5 | -- |  | 63 |  | 36 |  | 309 |  | 5 |  | 338 |  | 137 |  | 427 |  | 1170 | 2
|  |  |  | -- |  | 2008-10-30 | FPOEP | ELAB | 3 | 2200 | 3 | 7.8 | -- |  | 72 |  | 44 |  | 340 |  | 6 |  | 330 |  | 141 |  | 413 |  | 1190 | 2
|  |  |  | -- |  | 2009-04-13 | FPOEP | ELAB | 3 | 1610 | 3 | 7.6 | -- |  | 70 |  | 41 |  | 324 |  | 6 |  | 315 |  | 137 |  | 403 |  | 1230 | 2
28N51E31CD 01 | Qw | 100 |  | -- |  | 2004-11-13 | LAW | ELAB |  | 1900 |  | 7.29 | 10.2 |  | 77 |  | 44 |  | 296 |  | 6 | 6 | 449 |  | 296 |  | 61 | 4 | 1280 | 1 | 28N51E31CD 01
LAW-M08 |  |  |  | 60.83 |  | 2005-08-30 | PBS&J | ELAB |  | 1900 |  | 7.54 | 10.5 |  | 63 |  | 38 |  | 312 |  | 6 |  | 390 |  | 312 |  | 76 | 4 | 1200 | 1 | LAW-M08
216293 |  |  |  | -- |  | 2006-09-19 | PBS&J | ELAB |  | 1900 |  | 7.71 | 10.1 |  | 69 |  | 38 |  | 305 |  | 5 | 6 | 417 |  | 305 |  | 74 | 4 | 1230 | 1 | 216293
|  |  |  | -- |  | 2007-10-01 | PBS&J | ELAB |  | 1800 |  | 7.78 | 10.6 |  | 82 |  | 46 |  | 311 |  | 5 |  | 395 |  | 311 |  | 78 | 4 | 1250 | 1
|  |  |  | -- |  | 2008-09-16 | PBS&J | ELAB |  | 1900 |  | 7.23 | 12 |  | 78 |  | 43 |  | 300 |  | 5 |  | 401 |  | 300 |  | 81 | 4 | 1300 | 5--
28N51E31DDDD01 2 | Qw | 133 |  | -- |  | 2002-11-17 | LAW | ELAB |  | -- | 3 | 8.2 | -- |  | 28 |  | 15 |  | 216 |  | 4 |  | 446 |  | 172 |  | 20 | 4 | 758 | 1 | 28N51E31DDDD01 2
LAW-M06 |  |  |  | 73.32 | 19 | 2003-02-26 | LAW | ELAB |  | 1200 | 3 | 7.7 | 11.4 |  | 36 |  | 21 |  | 250 |  | 4 |  | 430 |  | 173 |  | 53 | 4 | 790 | 1 | LAW-M06
200757 |  |  |  | 73.1 | 19 | 2003-05-14 | LAW | ELAB |  | 1300 | 3 | 7.5 | 10.3 |  | 35 |  | 19 |  | 223 |  | 5 |  | 443 |  | 170 |  | 50 | 4 | 773 | 1 | 200757
|  |  |  | 74.2 |  | 2003-08-06 | LAW | ELAB |  | 1300 | 3 | 7.5 | 12 |  | 37 |  | 20 |  | 218 |  | 4 |  | 435 |  | 174 |  | 56 | 4 | 786 | 1
|  |  |  | 74.31 |  | 2003-11-13 | LAW | ELAB |  | 1300 | 3 | 7.8 | 9.4 |  | 35 |  | 19 |  | 211 |  | 5 | 6 | 440 |  | 173 |  | 61 | 4 | 787 | 1
|  |  |  | 74.09 | 19 | 2004-10-12 | LAW | ELAB |  | 1500 |  | 7.5 | 11.4 |  | 48 |  | 27 |  | 225 |  | 5 | 6 | 435 |  | 211 |  | 91 | 4 | 890 | 1
|  |  |  | 73.81 |  | 2005-08-30 | PBS&J | ELAB |  | 1400 |  | 7.7 | 10.5 |  | 39 |  | 25 |  | 246 |  | 5 |  | 380 |  | 182 |  | 88 | 4 | 844 | 1
|  |  |  | -- |  | 2006-09-19 | PBS&J | ELAB |  | 1500 |  | 7.9 | 9.8 |  | 45 |  | 25 |  | 253 |  | 4 | 6 | 399 |  | 201 |  | 124 | 4 | 901 | 1
|  |  |  | -- |  | 2007-10-01 | PBS&J | ELAB |  | 1400 |  | 8 | 10.7 |  | 48 |  | 27 |  | 265 |  | 4 |  | 392 |  | 188 |  | 122 | 4 | 889 | 1
|  |  |  | -- |  | 2008-09-16 | PBS&J | ELAB |  | 1500 |  | 7.4 | 11.3 |  | 49 |  | 28 |  | 250 |  | 4 |  | 395 |  | 195 |  | 155 | 4 | 926 | 1
28N51E32CCCB01 | Qt | 120 |  | -- |  | 1999-11-10 | FPOEP | ELAB |  | -- |  | -- | -- |  | 36 |  | 21 |  | 221 |  | 4 |  | 453 |  | 170 |  | 37 | 4 | 761 | 1 | 28N51E32CCCB01
M-34 |  |  |  | -- |  | 2000-09-20 | FPOEP | ELAB |  | -- |  | -- | -- |  | 36 |  | 21 |  | 210 |  | 3 |  | 451 |  | 168 |  | 51 | 4 | 785 | 1 | M-34
704409 |  |  |  | -- |  | 2004-08-17 | FPOEP | ELAB | 3 | 1410 | 3 | 7.9 | -- |  | 39 |  | 22 |  | 241 |  | 4 |  | 435 |  | 167 |  | 114 |  | 869 | 1 | 704409
28N51E33AADA01 2 | Qw | 61 |  | -- |  | 2002-09-21 | LAW | ELAB |  | 3200 |  | 7.1 | 10.3 |  | 292 |  | 199 |  | 219 |  | 16 |  | 675 |  | 1410 |  | 26 | 4 | 2870 | 1 | 28N51E33AADA01 2
LAW-M01 |  |  |  | -- |  | 2002-11-16 | LAW | ELAB |  | -- | 3 | 7.6 | -- |  | 290 |  | 200 |  | 184 |  | 14 |  | 666 |  | 1430 |  | 21 | 4 | 2910 | 1 | LAW-M01
199338 |  |  |  | 55.45 | 19 | 2003-02-26 | LAW | ELAB |  | 2900 | 3 | 7 | 11 |  | 339 |  | 222 |  | 213 |  | 19 |  | 656 |  | 1340 |  | 19 | 4 | 2850 | 1 | 199338
|  |  |  | 55.67 | 19 | 2003-05-14 | LAW | ELAB |  | 3300 | 3 | 7 | 9.9 |  | 324 |  | 206 |  | 194 |  | 19 |  | 675 |  | 1360 |  | 21 | 4 | 2840 | 1
|  |  |  | 55.72 |  | 2003-08-06 | LAW | ELAB |  | 3100 | 3 | 6.8 | 12.2 |  | 323 |  | 202 |  | 191 |  | 17 |  | 658 |  | 1250 |  | 15 | 4 | 2650 | 1
|  |  |  | 55.92 | 19 | 2003-11-14 | LAW | ELAB |  | 3100 | 3 | 7.1 | 5.6 |  | 304 |  | 195 |  | 192 |  | 18 | 6 | 671 |  | 1370 |  | 17 | 4 | 2710 | 1
|  |  |  | 55.48 |  | 2004-10-13 | LAW | ELAB |  | 3000 |  | 7 | 9.7 |  | 302 |  | 189 |  | 193 |  | 19 | 6 | 687 |  | 1270 |  | 21 | 4 | 2550 | 1
|  |  |  | 55.16 | 19 | 2005-08-31 | PBS&J | ELAB |  | 2600 |  | 7.1 | 10.6 |  | 302 |  | 192 |  | 206 |  | 17 |  | 620 |  | 1250 |  | 23 | 4 | 2350 | 1
|  |  |  | -- |  | 2006-09-20 | PBS&J | ELAB |  | 2500 |  | 7.2 | 10.7 |  | 286 |  | 185 |  | 199 |  | 17 | 6 | 646 |  | 1250 |  | 21 | 4 | 2480 | 1
|  |  |  | 58 | 19 | 2007-10-01 | PBS&J | ELAB |  | 2400 |  | 7.4 | 10 |  | 304 |  | 191 |  | 213 |  | 17 |  | 634 |  | 1180 |  | 26 | 4 | 2460 | 1
|  |  |  | -- |  | 2008-09-16 | PBS&J | ELAB |  | 2900 |  | 6.85 | 10.6 |  | 271 |  | 165 |  | 205 |  | 15 |  | 640 |  | 1190 |  | 26 | 4 | 2450 | 1
|  |  |  | 56.48 | 19 | 2009-04-20 14:30 | HKM | ELAB |  | 3000 |  | 6.84 | 9.4 |  | 274 |  | 166 |  | 208 |  | 17 |  | 638 |  | 1120 |  | 29 | 4 | 2420 | 1
28N51E33BBBB01 | Qt | 120 |  | -- |  | 1989-03-17 | -- | CHNO | 3 | 2630 | 3 | 7.4 | -- |  | 120 |  | 87 |  | 380 |  | 8 |  | 604 |  | 810 |  | 47 | 4 | 1810 | 1 | 28N51E33BBBB01
M-36 |  |  |  | 90.05 |  | 1990-08-24 | USGS | USGS |  | 2670 |  | 7.1 | 11 |  | 140 |  | 100 |  | 400 |  | 6.4 |  | 660 |  | 1000 |  | 40 |  | 2120 | 1 | M-36
704411 |  |  |  | 88.79 |  | 1997-09-03 | USGS | USGS |  | 3330 |  | 7.3 | 9.5 |  | 170 |  | 120 |  | 430 |  | 6.9 |  | 642 |  | 1100 |  | 76 |  | 2370 | 1 | 704411
|  |  |  | -- |  | 1999-04-20 | USGS | USGS | 3 | 3320 |  | 7.2 | 10 |  | 200 |  | 140 |  | 470 |  | 14 |  | 612 |  | 1200 |  | 88 |  | 2500 | 1
|  |  |  | -- |  | 1999-11-09 | FPOEP | ELAB |  | -- |  | -- | -- |  | 184 |  | 134 |  | 434 |  | 8 |  | 692 |  | 1210 |  | 98 | 4 | 2520 | 1
|  |  |  | -- |  | 2000-09-29 | FPOEP | ELAB |  | -- |  | -- | -- |  | 196 |  | 144 |  | 461 |  | 8 |  | 628 |  | 1270 |  | 159 | 4 | 2640 | 1
|  |  |  | -- |  | 2001-09-05 | HKM | ELAB |  | 3800 |  | 7.6 | 10.9 |  | 206 |  | 156 |  | 458 |  | 7 |  | 661 |  | 1230 |  | 259 | 4 | 2920 | 2
|  |  |  | -- |  | 2001-11-09 | HKM | ELAB |  | 2700 |  | 7.4 | 9.6 |  | 215 |  | 163 |  | 478 |  | 8 |  | 649 |  | 1220 |  | 313 | 4 | 2960 | 2
28N51E33BBBC02 | Qt | 120 |  | -- |  | 1989-03-16 | IHS | CHNO | 3 | 2480 | 3 | 7.4 | -- |  | 100 |  | 75 |  | 380 |  | 8 |  | 558 |  | 770 |  | 34 | 4 | 1700 | 1 | 28N51E33BBBC02
M-38 |  |  |  | -- |  | 1999-11-09 | FPOEP | ELAB |  | -- |  | -- | -- |  | 204 |  | 129 |  | 434 |  | 8 |  | 674 |  | 1170 |  | 120 | 4 | 2590 | 1 | M-38
704413 |  |  |  | -- |  | 2000-09-29 | FPOEP | ELAB |  | -- |  | -- | -- |  | 207 |  | 131 |  | 437 |  | 7 |  | 647 |  | 1270 |  | 151 | 4 | 2660 | 1 | 704413
|  |  |  | -- |  | 2001-09-05 | HKM | ELAB |  | 3500 |  | 7.8 | 13.5 |  | 212 |  | 132 |  | 434 |  | 7 |  | 654 |  | 1230 |  | 174 | 4 | 2750 | 1
|  |  |  | -- |  | 2001-11-09 | HKM | ELAB |  | 2400 |  | 7.6 | 10.2 |  | 208 |  | 135 |  | 436 |  | 8 |  | 648 |  | 1240 |  | 183 | 4 | 2690 | 1
|  |  |  | 91.7 |  | 2003-09-11 | USGS | USGS |  | 3930 |  | 7 | 11 |  | 260 |  | 170 |  | 490 |  | 9 |  | 586 |  | 1290 |  | 362 |  | 2940 | 2
|  |  |  | -- |  | 2004-08-17 | FPOEP | ELAB | 3 | 4380 | 3 | 7.2 | -- |  | 266 |  | 179 |  | 515 |  | 9 |  | 636 |  | 1260 |  | 497 |  | 3140 | 2
28N51E33BCCB01 2 | Qw | 135 |  | -- |  | 2002-11-17 | LAW | ELAB |  | -- | 3 | 7.8 | -- |  | 147 |  | 91 |  | 402 |  | 7 |  | 624 |  | 1020 |  | 106 | 4 | 2350 | 1 | 28N51E33BCCB01 2
LAW-M05 |  |  |  | 95.9 | 19 | 2003-02-26 | LAW | ELAB |  | 3200 | 3 | 7.2 | 10.5 |  | 215 |  | 146 |  | 463 |  | 8 |  | 640 |  | 1180 |  | 114 | 4 | 2720 | 1 | LAW-M05
200758 |  |  |  | 95.61 | 19 | 2003-05-14 | LAW | ELAB |  | 3600 | 3 | 6.9 | 10.3 |  | 214 |  | 143 |  | 435 |  | 11 |  | 661 |  | 1240 |  | 125 | 4 | 2740 | 1 | 200758
|  |  |  | 96.49 |  | 2003-08-06 | LAW | ELAB |  | 3600 | 3 | 7 | 12.2 |  | 223 |  | 150 |  | 427 |  | 9 |  | 646 |  | 1220 |  | 118 | 4 | 2770 | 1
|  |  |  | 96.72 | 19 | 2003-11-13 | LAW | ELAB |  | 3600 | 3 | 7.2 | 9.7 |  | 225 |  | 152 |  | 430 |  | 10 | 6 | 652 |  | 1360 |  | 155 | 4 | 2890 | 1
|  |  |  | 96.52 | 19 | 2004-10-12 | LAW | ELAB |  | 3900 |  | 7.2 | 10.4 |  | 257 |  | 174 |  | 440 |  | 11 | 6 | 633 |  | 1430 |  | 225 | 4 | 3140 | 1
|  |  |  | 96.7 |  | 2005-08-30 | PBS&J | ELAB |  | 4400 |  | 7.2 | 10.2 |  | 300 |  | 230 |  | 473 |  | 15 |  | 590 |  | 1980 |  | 257 | 4 | 3730 | 2
|  |  |  | -- |  | 2006-09-20 | PBS&J | ELAB |  | 4200 |  | 7.4 | 10 |  | 301 |  | 223 |  | 480 |  | 13 | 6 | 608 |  | 1740 |  | 261 | 4 | 3610 | 2
|  |  |  | -- |  | 2007-10-01 | PBS&J | ELAB | 11 | 2300 |  | 7.5 | 10.3 |  | 282 |  | 199 |  | 501 |  | 12 |  | 589 |  | 1380 |  | 295 | 4 | 3490 | 2
|  |  |  | -- |  | 2008-09-16 | PBS&J | ELAB |  | -- |  | 6.9 | 11.5 |  | 349 |  | 255 |  | 491 |  | 14 |  | 600 |  | 1740 |  | 453 | 4 | 3910 | 2
|  |  |  | -- |  | 2009-04-20 17:30 | HKM | ELAB |  | 5300 |  | 6.88 | 9.83 |  | 378 |  | 270 |  | 501 |  | 15 |  | 577 |  | 1640 |  | 551 | 4 | 3030 | 2
28N51E32CAAA01 | Qw | 149 |  | 82.27 |  | 2009-12-03 | FPOEP | ELAB |  | 2000 |  | 7.33 | 9.4 |  | 48 |  | 29 |  | 360 |  | 6 |  | 388 |  | 257 |  | 276 | 4 | 1190 | 2 | 28N51E32CAAA01
USGS09-3 | [30 empty] | USGS09-3
252592 | [30 empty] | 252592
28N51E33CBAA01 | Qt | 130 |  | 99.18 | 19 | 2001-11-07 | HKM | ELAB | 3 | 2600 | 3 | 8.9 | 9.4 |  | 10 |  | 241 |  | 269 |  | 8 |  | 401 |  | 1260 |  | 34 | 4 | 2150 | 1 | 28N51E33CBAA01
M-39 |  |  |  | -- |  | 2002-09-12 | LAW | ELAB | 3 | 2650 | 3 | 8.6 | -- |  | 6 |  | 163 |  | 286 |  | 10 |  | 396 |  | 974 |  | 34 | 4 | 1720 | 1 | M-39
124331 | [30 empty] | 124331
28N51E33CCCC01 | Qw | 148 |  | 86.89 |  | 2009-12-02 | FPOEP | ELAB |  | 3600 |  | 7.02 | 9.7 |  | 197 |  | 132 |  | 498 |  | 8 |  | 657 |  | 1430 |  | 52 | 4 | 2840 | 1 | 28N51E33CCCC01
USGS09-1 | [30 empty] | USGS09-1
252465 | [30 empty] | 252465
28N51E33DDCC03 | Qw | 65 |  | 41.55 |  | 1993-08-17 | USGS | USGS |  | 3820 |  | 7.4 | 10 |  | 180 |  | 130 |  | 610 |  | 6.4 |  | 775 |  | 1200 |  | 62 |  | 2680 | 1 | 28N51E33DDCC03
USGS93-4A 14 |  |  |  | -- |  | 2009-04-18 17:05 | HKM | ELAB |  | 3200 |  | 7.28 | 9 |  | 131 |  | 96 |  | 507 |  | 7 |  | 811 |  | 880 |  | 30 |  | 2080 | 1 | USGS93-4A 14
704416 | [30 empty] | 704416
28N51E33DDCC04 | Qw | 65 |  | -- |  | 2002-09-12 | LAW | ELAB | 3 | 3490 |  | -- | -- |  | 143 |  | 105 |  | 551 |  | 7 |  | 1020 |  | 1080 |  | 52 | 4 | 2670 | 1 | 28N51E33DDCC04
USGS93-4B 14 | [30 empty] | USGS93-4B 14
704417 | [30 empty] | 704417
28N52E18ACCA01 | Mmc | 6285 |  | 166,020- |  | 1952-05-17 | USGS | USGS |  | 60000 |  | 7.4 | -- |  | 890 |  | 130 | 17 | 18000 |  | -- | 18 | 215 |  | 2400 |  | 28000 |  | 50000 | 4 | 28N52E18ACCA01
Jensen 2 7 |  |  |  | 6080 | [26 empty] | Jensen 2 7
-- | [30 empty] | --
28N52E20BBBB01 | Qw | 100 |  | 72.6 |  | 1985-10-06 | MBMG | MBMG |  | 1780 | 3 | 7.3 | 10 |  | 74 |  | 50 |  | 330 |  | 7 |  | 738 |  | 360 |  | 15 |  | 1330 | 1 | 28N52E20BBBB01
MBMG85-19A 14 | [30 empty] | MBMG85-19A 14
3449 | [30 empty] | 3449
28N52E20CCCC01 | Qw | 128 |  | 95.06 |  | 1990-08-21 | USGS | USGS |  | 2240 |  | 7.8 | 13 |  | 25 |  | 20 |  | 520 |  | 4.3 |  | 810 |  | 460 |  | 20 |  | 1560 | 1 | 28N52E20CCCC01
MBMG85-20A 14 | [30 empty] | MBMG85-20A 14
40178 | [30 empty] | 40178
28N52E30DDDD01 | Qw | 170 |  | 140.65 |  | 1985-10-05 | MBMG | MBMG |  | 2950 |  | 8 | 10 |  | 25 |  | 15 |  | 800 |  | 4 |  | 1205 |  | 580 |  | 34 |  | 2200 | 1 | 28N52E30DDDD01
MBMG85-21A 14 | [30 empty] | MBMG85-21A 14
3450 | [30 empty] | 3450
29N50E10CDCA01 | Mm | 6271 |  | 16 2,385 | 10 | 1952-05-14 | -- | YSB |  | -- | 3 | 8 | -- |  | 484 |  | 86 |  | 13850 |  | -- | 6 | 548 |  | 4033 |  | 19100 |  | 37882 | 4 | 29N50E10CDCA01
McGowan 1 | [30 empty] | McGowan 1
3529 | [30 empty] | 3529
29N50E10CDCD01 | Khf | -- |  | -- |  | 2004-08-17 | FPOEP | ELAB | 3 | 6940 | 3 | 7.2 | -- |  | 424 |  | 487 |  | 732 |  | 19 |  | 410 |  | 3670 |  | 350 |  | 5950 | 2 | 29N50E10CDCD01
M-72 | [30 empty] | M-72
704697 | [30 empty] | 704697
29N50E11DBAB01 | Qt | 47 |  | 32.95 |  | 2007-03-28 | USGS | USGS |  | 9780 |  | 6.9 | -- |  | 465 |  | 390 |  | 1770 |  | 18 |  | 318 |  | 5690 |  | 81 |  | 8630 | 23 1 | 29N50E11DBAB01
USGS06-3 | [30 empty] | USGS06-3
230563 | [30 empty] | 230563
29N50E12CCAC01 | Kd | 6109 |  | 163,561- |  | 1957-05-28 | -- | YSB |  | -- | 3 | 7.9 | -- |  | 25 |  | -- |  | 2850 |  | -- | 6 | 1250 |  | 21 |  | 3536 |  | 7182 | -- | 29N50E12CCAC01
EPU 95 7 |  |  |  | 3573 | [26 empty] | EPU 95 7
-- | [30 empty] | --
29N50E15BB 01 | Mc | 6180 |  | 16 2,390 |  | 1956-01-24 | -- | -- |  | -- | 3 | 8.5 | -- |  | 260 |  | 110 |  | 6800 |  | -- | 6 | 168 |  | 3000 |  | 9000 |  | 19271 | -- | 29N50E15BB 01
MacDonald 1 7 | [30 empty] | MacDonald 1 7
-- | [30 empty] | --
29N50E15BDDD01 | Qt | 53 |  | 35.34 |  | 2003-09-12 | USGS | USGS |  | 32200 |  | 6.5 | 11 |  | 432 |  | 4650 |  | 6000 |  | 87 |  | 736 |  | 29400 |  | 110 |  | 41100 | 23 1 | 29N50E15BDDD01
MSCA-4 | [30 empty] | MSCA-4
120557 | [30 empty] | 120557
29N51E07BCDB01 | Mc7 | 5964 |  | -- |  | 1979-07-06 | -- | NALCO |  | -- | 3 | 7 | -- |  | 4400 |  | 1500 |  | 28000 |  | -- |  | 152 |  | 810 |  | 54000 |  | 88500 | 4 | 29N51E07BCDB01
Buck Elk 2 7 | [30 empty] | Buck Elk 2 7
-- | [30 empty] | --
29N51E07BDBD01 | Mm7 | 5951 |  | 16 1,207 |  | 1982-02-03 | -- | NALCO |  | -- | 3 | 6.4 | -- |  | 4800 |  | 1400 |  | 22000 |  | -- |  | 360 |  | 700 |  | 46000 |  | 75700 | 4 | 29N51E07BDBD01
Buck Elk 1 7 | [30 empty] | Buck Elk 1 7
-- | [30 empty] | --
29N51E08CCCA01 | Mc | 5970 |  | -- |  | 1956-01-24 | -- | -- |  | 62200 |  | 6.5 | -- |  | 1200 |  | 300 | 17 | 20000 |  | -- |  | 119 |  | 120 |  | 33000 |  | 54300 | 4 | 29N51E08CCCA01
EPU 58 7 | [30 empty] | EPU 58 7
-- | [30 empty] | --
29N51E09ABBA04 | Qal | 36 |  | 7.42 |  | 1993-08-16 | USGS | USGS |  | 1260 |  | 7.7 | 9 |  | 33 |  | 18 |  | 230 |  | 3.3 |  | 443 |  | 210 |  | 8.7 |  | 787 | 1 | 29N51E09ABBA04
USGS93-1 14 | [30 empty] | USGS93-1 14
704709 | [30 empty] | 704709
29N51E10CDAB01 | Qt | 60 |  | -- |  | 1985-05-14 | IHS | ELAB | 3 | 1940 | 3 | 7.6 | -- |  | 93 |  | 36 |  | 338 |  | 3 |  | -- |  | 590 |  | 11 | 4 | 1070 | 5-- | 29N51E10CDAB01
M-49 | [30 empty] | M-49
704712 | [30 empty] | 704712
29N51E10CDBA01 | Qt | 90 |  | -- |  | 1982-07-21 | USGS | USGS |  | 1360 |  | 7.4 | 9 |  | 87 |  | 30 |  | 180 |  | 3.6 |  | 338 |  | 280 |  | 9.4 |  | 809 | 1 | 29N51E10CDBA01
M-50 | [30 empty] | M-50
41281 | [30 empty] | 41281
29N51E15BBDA01 | Qt | 37 |  | 21.61 |  | 2007-03-29 | USGS | USGS |  | 8760 |  | 7.2 | -- |  | 240 |  | 121 |  | 1960 |  | 14.9 |  | 597 |  | 4170 |  | 284 |  | 7150 | 2 | 29N51E15BBDA01
USGS06-6 | [30 empty] | USGS06-6
230565 | [30 empty] | 230565
29N51E15CACA01 | Qal | 62 |  | -- |  | 1991-07-19 | USGS | USGS |  | 1710 |  | 7.3 | 11.5 |  | 85 |  | 52 |  | 210 |  | 3.7 |  | 288 |  | 610 |  | 8.8 |  | 1160 | 1 | 29N51E15CACA01
M-52 |  |  |  | -- |  | 1999-11-02 | FPOEP | ELAB |  | -- |  | -- | -- |  | 113 |  | 68 |  | 295 |  | 4 |  | 308 |  | 914 | 11 | 2550 | 4 | 1610 | 5-- | M-52
704714 |  |  |  | -- |  | 2000-09-20 | FPOEP | ELAB |  | -- |  | -- | -- |  | 104 |  | 61 |  | 287 |  | 4 |  | 300 |  | 886 |  | 11 | 4 | 1580 | 1 | 704714
|  |  |  | -- |  | 2004-10-14 | LAW | ELAB |  | 1500 |  | 7.66 | 9.9 |  | 60 |  | 41 |  | 196 |  | 4 |  | 290 |  | 464 |  | 9 | 4 | 973 | 1
|  |  |  | -- |  | 2005-08-31 | PBS&J | ELAB |  | 1700 |  | 7.74 | 10.3 |  | 77 |  | 55 |  | 214 |  | 4 |  | 500 |  | 660 |  | 6 | 4 | 1180 | 1
|  |  |  | -- |  | 2006-09-20 | PBS&J | ELAB |  | 1700 |  | 7.84 | 10.2 |  | 93 |  | 63 |  | 224 |  | 4 | 6 | 273 |  | 686 |  | 10 | 4 | 1310 | 1
|  |  |  | -- |  | 2007-10-02 | PBS&J | ELAB |  | 1700 |  | 7.88 | 10.5 |  | 88 |  | 60 |  | 228 |  | 4 |  | 269 |  | 650 |  | 11 | 4 | 1260 | 1
|  |  |  | -- |  | 2008-09-17 | PBS&J | ELAB |  | 1700 |  | 7.29 | 11.6 |  | 90 |  | 61 |  | 222 |  | 4 |  | 262 |  | 691 |  | 13 | 4 | 1300 | 1
29N51E16BDAA01 | Qal | 53 |  | -- |  | 1991-07-20 | USGS | USGS |  | 1550 |  | 8.1 | 10.5 |  | 6.1 |  | 2.8 |  | 330 |  | 1.9 |  | 581 |  | 97 |  | 110 |  | 906 | 1 | 29N51E16BDAA01
W-1 | [30 empty] | W-1
704716 | [30 empty] | 704716
29N51E16CBCC01 | Qal | 25 |  | -- |  | 1979-07-23 | MDHES | MDHES | 3 | 1610 | 3 | 8 | -- |  | 47 |  | 35 |  | 230 |  | -- |  | 319 |  | 120 |  | 230 | 4 | 850 | 1 | 29N51E16CBCC01
W-2 |  |  |  | -- |  | 1982-07-26 | USGS | USGS |  | 900 |  | 7.9 | 9 |  | 30 |  | 18 |  | 130 |  | 3.8 |  | 250 |  | 94 |  | 34 |  | 488 | 1 | W-2
704717 | [30 empty] | 704717
29N51E16CCAA01 | Qal | 23 |  | -- |  | 1982-07-20 | USGS | USGS |  | 1140 |  | 7.7 | 9.5 |  | 27 |  | 22 |  | 220 |  | 4.1 |  | 473 |  | 160 |  | 18 |  | 752 | 1 | 29N51E16CCAA01
W-3 |  |  |  | 10.51 | 13 | 1991-07-18 | USGS | USGS |  | 1220 |  | 7.6 | 11.5 |  | 27 |  | 22 |  | 210 |  | 4.3 |  | 461 |  | 200 |  | 13 |  | 772 | 1 | W-3
704718 |  |  |  | 10.51 | 13 | 1991-07-18 | USGS | USGS |  | 1220 |  | 7.6 | 11.5 |  | 27 |  | 22 |  | 200 |  | 4.1 |  | 461 |  | 190 |  | 13 |  | 750 | 1 | 704718
|  |  |  | -- |  | 1999-11-09 | FPOEP | ELAB |  | -- |  | -- | -- |  | 34 |  | 29 |  | 240 |  | 5 |  | 504 |  | 200 |  | 13 | 4 | 820 | 1
|  |  |  | -- |  | 2000-09-20 | FPOEP | ELAB |  | -- |  | -- | -- |  | 35 |  | 28 |  | 226 |  | 4 |  | 523 |  | 203 |  | 13 | 4 | 849 | 1
|  |  |  | -- |  | 2004-10-14 | LAW | ELAB |  | 1400 |  | 7.7 | 12.8 |  | 32 |  | 26 |  | 234 |  | 6 |  | 520 |  | 207 |  | 12 | 4 | 834 | 1
|  |  |  | -- |  | 2005-08-31 | PBS&J | ELAB |  | 1400 |  | 7.9 | 12.8 |  | 29 |  | 27 |  | 237 |  | 5 |  | 460 |  | 195 |  | 18 | 4 | 851 | 1
|  |  |  | -- |  | 2006-09-20 | PBS&J | ELAB |  | 1300 |  | 8 | 13.6 |  | 33 |  | 26 |  | 244 |  | 5 | 6 | 493 |  | 216 |  | 11 | 4 | 839 | 1
|  |  |  | -- |  | 2007-10-02 | PBS&J | ELAB |  | 1300 |  | 8.09 | 13.9 |  | 33 |  | 27 |  | 250 |  | 5 |  | 483 |  | 212 |  | 12 | 4 | 842 | 1
|  |  |  | -- |  | 2008-09-17 | PBS&J | ELAB |  | 1300 |  | 7.57 | 14.4 |  | 30 |  | 25 |  | 234 |  | 5 |  | 483 |  | 217 |  | 12 | 4 | 823 | 1
29N51E16DACA01 | Qal | 25 |  | -- | 10 | 1990-03-08 | -- | ASCHM | 3 | 1220 | 3 | 7.7 | -- |  | 80 |  | 36 |  | 215 |  | 4 |  | 381 |  | 440 |  | 16 |  | 1250 | 1 | 29N51E16DACA01
M-54 |  |  |  | 6.25 |  | 1990-08-23 | USGS | USGS |  | 1520 |  | 7.5 | 16.5 |  | 72 |  | 37 |  | 220 |  | 4 |  | 384 |  | 430 |  | 13 |  | 1020 | 1 | M-54
704719 |  |  |  | -- |  | 1999-11-10 | FPOEP | ELAB |  | -- |  | -- | -- |  | 134 |  | 81 |  | 349 |  | 4 |  | 487 |  | 929 |  | 18 | 4 | 1840 | 1 | 704719
|  |  |  | -- |  | 2000-01-04 | FPOEP | USEPA | 3 | 2210 | 3 | 5.92 | -- |  | 121 |  | 72.1 |  | 274 |  | 3.3 | 11 | 157 |  | 851 | 11 | 223 | 4 | 1646 | --
|  |  |  | -- |  | 2000-09-28 | FPOEP | ELAB |  | -- |  | -- | -- |  | 93 |  | 52 |  | 311 |  | 5 | 6 | 494 |  | 613 |  | 15 | 4 | 1370 | 1
|  |  |  | -- |  | 2004-10-13 | LAW | ELAB |  | 2700 |  | 7.35 | 12.6 |  | 158 |  | 91 |  | 350 |  | 6 |  | 443 |  | 1120 |  | 22 | 4 | 2080 | 1
|  |  |  | -- |  | 2005-09-01 | PBS&J | ELAB |  | 2600 |  | 7.36 | 15.5 |  | 156 |  | 96 |  | 391 |  | 6 |  | 400 |  | 1290 |  | 26 | 4 | 2110 | 1
|  |  |  | -- |  | 2006-09-20 | PBS&J | ELAB |  | 1700 |  | 7.78 | 15.4 |  | 75 |  | 42 |  | 255 |  | 4 | 6 | 405 |  | 514 |  | 10 | 4 | 1170 | 1
|  |  |  | -- |  | 2007-10-02 | PBS&J | ELAB |  | 1700 |  | 7.73 | 14.9 |  | 87 |  | 48 |  | 256 |  | 4 |  | 401 |  | 527 |  | 14 | 4 | 1210 | 1
|  |  |  | -- |  | 2008-09-17 | PBS&J | ELAB |  | 1400 |  | 7.22 | 16.6 |  | 71 |  | 39 |  | 221 |  | 4 |  | 398 |  | 395 |  | 11 | 4 | 963 | 1
29N51E17CCCC01 | Qal/Kb | 87 |  | -- |  | 1979-07-23 | MDHES | MDHES | 3 | 1070 | 3 | 7.5 | -- |  | 40 |  | 17 |  | 130 |  | -- |  | -- |  | 64 |  | 240 | 4 | 530 | 1 | 29N51E17CCCC01
W-4 |  |  |  | -- |  | 1982-07-27 | USGS | USGS | 3 | 11500 |  | 7.4 | 9.5 |  | 700 |  | 320 |  | 1400 |  | 12 |  | 234 |  | 1300 |  | 3300 |  | 7210 | 2 | W-4
704721 |  |  |  | 56.90 |  | 1989-07-22 | USGS | USGS |  | 9500 |  | 7.4 | 10.5 |  | 600 |  | 270 |  | 1300 |  | 12 |  | 348 |  | 1400 |  | 3000 |  | 7750 | 2 | 704721
29N51E19BCBC01 | Mm | 5975 |  | -- |  | 1957-03-29 | -- | YSB |  | -- | 3 | 7.9 | -- |  | 135 |  | 26 |  | 7141 |  | -- | 6 | 221 |  | 69 |  | 11120 |  | 18624 | 3 | 29N51E19BCBC01
EPU 93 7 | [30 empty] | EPU 93 7
-- | [30 empty] | --
29N51E19DCAC01 | Kjr | 740 |  | -- |  | 1982-07-22 | USGS | USGS |  | 17000 |  | 7.6 | -- |  | 91 |  | 18 |  | 3900 |  | 10 |  | 198 |  | <5.0 |  | 6500 |  | 10600 | 3 | 29N51E19DCAC01
EPU 4-G 7 | [30 empty] | EPU 4-G 7
704722 | [30 empty] | 704722
29N51E19DDBA01 | Mm7 | 3583 |  | -- |  | 1982-07-22 | USGS | USGS |  | 130000 |  | 6.4 | -- |  | 1500 |  | 200 |  | 33000 |  | 550 |  | 76 |  | 1500 |  | 61000 |  | 97900 | 4 | 29N51E19DDBA01
EPU 5-D 7 |  |  |  | -- | 10 | 1987-07-28 | -- | NALCO |  | -- | 3 | 6.7 | -- |  | 2000 |  | 485 |  | 48484 |  | -- | 6 | 400 |  | 676 |  | 79000 |  | 131000 | 4 | EPU 5-D 7
-- |  |  |  | -- |  | 1989-12-11 | -- | NALCO |  | -- | 3 | 5.8 | -- |  | 2000 |  | 390 |  | 42000 |  | -- |  | 440 |  | 740 |  | 68000 |  | 113000 | 4 | --
29N51E20ABBA02 | Qal | 44 |  | -- |  | 1979-07-23 | MDHES | MDHES | 3 | 7300 | 3 | 7.4 | -- |  | 340 |  | 240 |  | 790 |  | -- |  | 254 |  | 230 |  | 2200 | 4 | 3950 | 2 | 29N51E20ABBA02
W-6 |  |  |  | -- |  | 1982-07-26 | USGS | USGS | 3 | 7430 |  | 7.5 | -- |  | 290 |  | 220 |  | 890 |  | 11 |  | 213 |  | 260 |  | 2300 |  | 4120 | 2 | W-6
704724 | [30 empty] | 704724
29N51E20BCDB01 | Mm | 7242 |  | 16 5,773 | 10 | 1976-03-01 | -- | YSB | 3 | 62500 | 3 | 7.9 | -- |  | 800 |  | 160 |  | 17000 |  | -- |  | -- |  | 1600 |  | 27000 |  | 47700 | 4 | 29N51E20BCDB01
EPU 84 7 | [30 empty] | EPU 84 7
-- | [30 empty] | --
29N51E20CCDB01 | Mm | 5750 |  | -- | 10 | 1976-03-01 | -- | YSB | 3 | 62500 | 3 | 7.7 | -- |  | 840 |  | 170 |  | 19000 |  | -- |  | -- |  | 1500 |  | 30000 |  | 52300 | 4 | 29N51E20CCDB01
EPU 21 7 | [30 empty] | EPU 21 7
-- | [30 empty] | --
29N51E20DABB01 | Qal | 56 |  | 15.76 |  | 1993-08-15 | USGS | USGS |  | 14200 |  | 7.5 | -- |  | 500 |  | 280 |  | 1900 |  | 15 |  | 381 |  | 170 |  | 4100 |  | 7060 | 2 | 29N51E20DABB01
USGS92-13 14 |  |  |  | 16.4 |  | 1998-06-25 | USGS | USGS |  | 13000 |  | 7.5 | 10 |  | 350 |  | 410 |  | 2000 |  | 35 | 12 | 332 | 12 | 170 |  | 4600 |  | 7960 | 2 | USGS92-13 14
704725 |  |  |  | 18.81 |  | 2003-09-11 | USGS | USGS |  | 9980 |  | 7.2 | 9 |  | 238 |  | 170 |  | 1600 |  | 13 |  | 379 |  | 183 |  | 3000 |  | 5490 | 2 | 704725
29N51E21ABCC01 | Qal | 12 |  | -- |  | 1979-07-23 | MDHES | MDHES | 3 | 1240 | 3 | 8 | -- |  | 38 |  | 24 |  | 220 |  | -- |  | 454 |  | 150 |  | 34 | 4 | 734 | 1 | 29N51E21ABCC01
W-8 |  |  |  | -- |  | 1982-07-20 | USGS | USGS |  | 1200 |  | 7.6 | 9.5 |  | 36 |  | 22 |  | 220 |  | 4.1 |  | 474 |  | 160 |  | 30 |  | 773 | 1 | W-8
704727 |  |  |  | 11.32 |  | 1991-07-18 | USGS | USGS |  | 1520 |  | 7.4 | 10.5 |  | 47 |  | 29 |  | 240 |  | 5 |  | 554 |  | 250 |  | 32 |  | 952 | 1 | 704727
29N51E21ABDA01 | Qal | 33 |  | 11.42 |  | 1993-08-15 | USGS | USGS |  | 1500 |  | 7.5 | 10.5 |  | 28 |  | 24 |  | 290 |  | 5.1 |  | 568 |  | 190 |  | 15 |  | 916 | 1 | 29N51E21ABDA01
USGS92-14 14 | [30 empty] | USGS92-14 14
704728 | [30 empty] | 704728
29N51E21BBAA01 | Qal | 17 |  | -- |  | 1979-07-23 | MDHES | MDHES | 3 | 3070 |  | 7.8 | -- |  | 39 |  | 32 |  | 530 |  | -- |  | 312 |  | 180 |  | 630 | 4 | 1600 | 2 | 29N51E21BBAA01
W-9 |  |  |  | -- |  | 1982-07-26 | USGS | USGS |  | 3100 |  | 7.5 | -- |  | 39 |  | 30 |  | 510 |  | 6.1 |  | 323 |  | 190 |  | 620 |  | 1610 | 2 | W-9
704729 |  |  |  | 11.85 |  | 1989-07-22 | USGS | USGS |  | 4600 |  | 7.7 | 8.5 |  | 55 |  | 40 |  | 820 |  | 9.3 |  | 442 |  | 170 |  | 1100 |  | 2630 | 2 | 704729
29N51E29CBBB01 | Qal | 45 |  | -- |  | 1982-11-03 | USGS | USGS |  | 10000 |  | 6.9 | 10 |  | 750 |  | 400 |  | 870 |  | 12 |  | 246 |  | 630 |  | 3400 |  | 6250 | 2 | 29N51E29CBBB01
USGS82-10 14 | plugged and abandoned | [29 empty] | USGS82-10 14
704731 | [30 empty] | 704731
29N51E30DDDD01 | Mm7 | 3431 |  | -- |  | 1979-07-23 | USGS | MDHES | 3 | 100000 |  | -- | -- |  | 1500 |  | 140 |  | 70000 |  | -- |  | 140 |  | 1700 |  | 110000 |  | -- | 4 | 29N51E30DDDD01
EPU 1-D SWD 7 |  |  |  | -- |  | 1982-07-22 | USGS | USGS |  | 170000 |  | 6.6 | -- |  | 2000 |  | 250 |  | 56000 |  | 910 |  | 153 |  | 1200 |  | 100000 |  | 161000 | 4 | EPU 1-D SWD 7
-- |  |  |  | -- |  | 1989-11-29 | -- | PETRO |  | -- | 3 | 6.7 | -- |  | 3300 |  | 110 |  | 37000 |  | -- |  | 150 |  | 1400 |  | 62000 |  | 103000 | 4 | --
|  |  |  | -- | 13 | 2000-09-29 | FPOEP | ELAB |  | -- |  | -- | -- |  | 1330 |  | 175 |  | 46600 |  | 671 |  | 243 |  | 1460 |  | 81100 | 4 | 120000 | 4
|  |  |  | -- | 13 | 2000-09-29 | FPOEP | ELAB |  | -- |  | -- | -- |  | 1340 |  | 172 |  | 45900 |  | 705 |  | 223 |  | 1560 |  | 82200 | 4 | 120000 | 4
29N51E31AABB01 | Qal | 54 |  | -- |  | 1982-11-03 | USGS | USGS |  | 17000 |  | 7.1 | 10 |  | 670 |  | 210 |  | 4100 |  | 20 |  | 395 |  | 1000 |  | 7500 |  | 13800 | 3 | 29N51E31AABB01
USGS82-11 14 |  |  |  | 20.79 |  | 1989-07-23 | USGS | USGS |  | 13500 |  | 8.1 | 10 |  | 790 |  | 350 |  | 1800 |  | 15 |  | 334 |  | 740 |  | 4800 |  | 8860 | 2 | USGS82-11 14
704732 |  |  |  | 20.88 |  | 2003-09-09 | USGS | USGS |  | 11500 |  | 6.8 | 11 |  | 654 |  | 299 |  | 1600 |  | 18 |  | 329 |  | 660 |  | 3430 |  | 6850 | 2 | 704732
29N51E31ABDD01 | Qal | 43 |  | 14.46 |  | 1993-08-10 | USGS | USGS |  | 15100 |  | 7 | 13.5 |  | 700 |  | 300 |  | 1900 |  | 18 |  | 308 |  | 640 |  | 4600 |  | 8400 | 2 | 29N51E31ABDD01
USGS92-6 14 |  |  |  | 14.55 | 13 | 2009-04-16 | HKM | ELAB |  | 9993 |  | 7.03 | 8.25 |  | 367 |  | 178 |  | 1420 |  | 12 |  | 363 |  | 486 |  | 2990 |  | 4820 | 2 | USGS92-6 14
704733 |  |  |  | 14.55 | 13 | 2009-04-16 | HKM | ELAB |  | 9993 |  | 7 | 8.25 |  | 366 |  | 177 |  | 1460 |  | 12 |  | 383 |  | 488 |  | 2970 |  | 5510 | 2 | 704733
29N51E31BDBA01 | Qal | 40 |  | -- |  | 1993-08-10 | USGS | USGS |  | 8900 |  | 6.9 | 16.5 |  | 520 |  | 220 |  | 950 |  | 12 |  | 263 |  | 980 |  | 2100 |  | 4960 | 2 | 29N51E31BDBA01
USGS92-10 14 |  |  |  | 17.2 |  | 1998-05-25 | USGS | USGS |  | 4420 |  | 7.4 | 12 |  | 240 |  | 94 |  | 590 |  | 8.1 | 12 | 310 |  | 800 |  | 860 |  | 2800 | 2 | USGS92-10 14
704734 |  |  |  | 17.89 |  | 2003-09-09 | USGS | USGS |  | 3700 |  | 7.1 | 11 |  | 250 |  | 92 |  | 530 |  | 8.6 |  | 292 |  | 970 |  | 520 |  | 2550 | 2 | 704734
29N51E31CABB01 | Qal | 33 |  | 7.1 |  | 1993-08-11 | USGS | USGS |  | 24500 |  | 6.9 | 13 |  | 910 |  | 290 |  | 3900 |  | 19 |  | 330 |  | 650 |  | 7700 |  | 13700 | 3 | 29N51E31CABB01
USGS92-9 14 |  |  |  | 5.65 |  | 2009-04-15 | HKM | ELAB |  | 11470 |  | 7.15 | 8.51 |  | 489 |  | 203 |  | 1610 |  | 12 |  | 324 |  | 683 |  | 3480 |  | 6500 | 2 | USGS92-9 14
704735 | [30 empty] | 704735
29N51E31DBAD01 | Qal | 37 |  | 9.22 |  | 1993-08-11 | USGS | USGS | 3 | 26300 |  | 7.1 | 11 |  | 320 |  | 110 |  | 5900 |  | 34 |  | 388 |  | 560 |  | 9100 |  | 16300 | 3 | 29N51E31DBAD01
USGS92-7 14 |  |  |  | 9.36 |  | 2009-04-15 | HKM | ELAB |  | 10840 |  | 7.42 | 8.56 |  | 216 |  | 88 |  | 1930 |  | 20 |  | 407 |  | 371 |  | 3290 |  | 5580 | 2 | USGS92-7 14
704736 | [30 empty] | 704736
29N51E31DBDD01 | Qal | 33 |  | -- |  | 1993-08-12 | USGS | USGS |  | 31500 |  | 7.2 | 9.5 |  | 450 |  | 200 |  | 6300 |  | 29 |  | 396 |  | 490 |  | 10000 |  | 18000 | 3 | 29N51E31DBDD01
USGS92-8 14 |  |  |  | 7.79 |  | 1997-08-28 | USGS | USGS |  | 20500 |  | 7.6 | 11.5 |  | 290 |  | 120 |  | 4000 |  | 23 |  | 398 |  | 420 |  | 6600 |  | 11700 | 3 | USGS92-8 14
704737 |  |  |  | 8.29 |  | 2003-09-10 | USGS | USGS |  | 13200 |  | 7.3 | 13 |  | 160 |  | 80 |  | 2600 |  | 22 |  | 410 |  | 400 |  | 4000 |  | 7560 | 2 | 704737
29N51E32ABAC01 | Qal | 41 |  | 22.89 |  | 1993-08-13 | USGS | USGS |  | 25600 |  | 7 | 10.5 |  | 620 |  | 420 |  | 3900 |  | 42 |  | 212 |  | 320 |  | 8500 |  | 13900 | 3 | 29N51E32ABAC01
USGS92-4 14 |  |  |  | 25.14 |  | 2003-09-09 | USGS | USGS |  | 9812 |  | 7 | 15 |  | 490 |  | 300 |  | 1100 |  | 22 |  | 308 |  | 620 |  | 2900 |  | 5540 | 2 | USGS92-4 14
704738 | [30 empty] | 704738
29N51E32ACCA01 | Qal | 30 |  | 22.85 |  | 1993-08-14 | USGS | USGS |  | 18600 |  | 7.5 | 24 |  | 160 |  | 61 |  | 3800 |  | 32 |  | 428 |  | 290 |  | 5800 |  | 10400 | 3 | 29N51E32ACCA01
USGS92-5 14 | [30 empty] | USGS92-5 14
704739 | [30 empty] | 704739
29N51E32BAAD01 | Qal | 39 |  | -- |  | 1993-08-14 | USGS | USGS |  | 35400 |  | 7.3 | 12 |  | 380 |  | 260 |  | 7100 |  | 57 |  | 453 |  | 710 |  | 12000 |  | 20800 | 3 | 29N51E32BAAD01
USGS92-3 14 |  |  |  | 8.15 |  | 1997-08-26 | USGS | USGS |  | 5800 |  | 8.4 | 9.5 | 12 | 19 | 12 | 13 |  | 1200 |  | 12 |  | 616 |  | 350 |  | 1300 |  | 3250 | 2 | USGS92-3 14
704740 | [30 empty] | 704740
29N51E32BABB01 | Qal | 46 |  | 5.14 |  | 1993-07-26 | USGS | USGS |  | 102000 |  | 6.9 | 17 |  | 1100 |  | 2900 |  | 5200 |  | 340 |  | 279 |  | 1300 | 11 | 35000 |  | 46100 | 5-- | 29N51E32BABB01
USGS92-2A 14 | [30 empty] | USGS92-2A 14
704741 | [30 empty] | 704741
29N51E32BBAA01 | Qal | 42 |  | 8.12 |  | 1982-11-02 | USGS | USGS |  | 70000 |  | 6.8 | 12 |  | 1300 |  | 350 |  | 25000 |  | 250 |  | 245 |  | 840 |  | 42000 |  | 69900 | 3 | 29N51E32BBAA01
USGS82-12 14 | plugged and abandoned | [29 empty] | USGS82-12 14
704743 | [30 empty] | 704743
29N51E32BBBA02 | Qal | 47 |  | 9.69 |  | 1982-11-02 | USGS | USGS |  | 58000 |  | 6.7 | 10.5 |  | 1400 |  | 300 |  | 19000 |  | 89 |  | 301 |  | 800 |  | 34000 |  | 55800 | 3 | 29N51E32BBBA02
USGS82-14 14 | plugged and abandoned | [29 empty] | USGS82-14 14
704745 | [30 empty] | 704745
29N51E32BBBA03 | Qal | 53 |  | 10.78 |  | 1993-07-25 | USGS | USGS |  | 127000 |  | 6.7 | 11 |  | 3300 |  | 750 |  | 28000 |  | 1.6 |  | 217 |  | 720 |  | 58000 |  | 91100 | 3 | 29N51E32BBBA03
USGS92-1 14 |  |  |  | 10.56 |  | 1999-04-21 | USGS | USGS |  | 111000 |  | 6.9 | 9.5 |  | 3300 |  | 910 |  | 29000 |  | 75 | 12 | 108 |  | 640 |  | 46000 |  | 80800 | 3 | USGS92-1 14
704746 | [30 empty] | 704746
29N51E32BBBA04 | Qal | 27 |  | 8.59 | 10 | 1993-07-25 | USGS | USGS |  | 12300 |  | 7.5 | 12 |  | 170 |  | 58 |  | 2200 |  | 15 |  | 449 |  | 510 |  | 3200 |  | 6450 | 2 | 29N51E32BBBA04
USGS93-2 14 |  |  |  | 8.59 | 10 | 1993-07-25 | USGS | USGS |  | 12300 |  | 7.5 | 12 |  | 160 |  | 54 |  | 2200 |  | 13 |  | 449 |  | 500 |  | 3100 |  | 6310 | 2 | USGS93-2 13
704747 | [30 empty] | 704747
29N51E32BBBB01 | Qal | 49 |  | -- |  | 1982-11-03 | USGS | USGS |  | 120000 |  | 6.6 | 25 |  | 2500 |  | 380 |  | 43000 |  | 150 |  | 172 |  | 1100 |  | 67000 |  | 114000 | 3 | 29N51E32BBBB01
USGS82-15 14 |  |  |  | 9.6 |  | 1989-07-23 | USGS | USGS |  | 65000 |  | 6.7 | 16 |  | 1500 |  | 290 |  | 17000 |  | 83 |  | 323 |  | 770 |  | 30000 |  | 50000 | 3 | USGS82-15 14
704748 |  |  |  | 11.2 |  | 1997-08-26 | USGS | USGS |  | 15300 |  | 7.5 | 14 |  | 430 |  | 163 |  | 3000 |  | 20 | 12 | 245 |  | 450 |  | 5400 |  | 9640 | 3 | 704748
|  |  |  | 8.86 |  | 1999-04-21 | USGS | USGS |  | 20200 |  | 7.1 | 12.5 |  | 460 |  | 180 |  | 2800 |  | 34 | 12 | 311 |  | 320 |  | 4700 |  | 9250 | 2
plugged and abandoned
29N51E32BCCA01 | Qal | 40 |  | 8.81 |  | 1982-11-02 | USGS | USGS |  | 70000 |  | 6.8 | 10 |  | 4100 |  | 1300 |  | 23000 |  | 97 |  | 126 |  | 440 |  | 46000 |  | 75100 | 3 | 29N51E32BCCA01
USGS82-16 14 | plugged and abandoned | [29 empty] | USGS82-16 14
704749 | [30 empty] | 704749
29N51E32BCCA02 | Qal | 45 |  | -- |  | 1993-08-11 | USGS | USGS |  | 41700 |  | 7.3 | 12 |  | 1000 |  | 400 |  | 8000 |  | 37 |  | 407 |  | 530 |  | 14000 |  | 24300 | 3 | 29N51E32BCCA02
USGS92-11 14 | [30 empty] | USGS92-11 14
704750 | [30 empty] | 704750
29N51E36CCCC01 | Qgo | 30 |  | 6.85 |  | 1985-10-05 | MBMG | MBMG |  | 658 | 3 | 7.5 | 10 |  | 40 |  | 40 |  | 60 |  | 4.5 |  | 296 |  | 85 |  | 1.5 |  | 435 | 1 | 29N51E36CCCC01
MBMG85-17A 14 | [5 empty] | 2002-10-01 | MBMG | MBMG |  | 2310 |  | 7.64 | 11.9 |  | 122 |  | 113 |  | 363 |  | 9.44 | 6 | 357 |  | 1130 |  | 27.5 |  | 2001 | 1 | MBMG85-17A 14
3533
Footnotes:
1 | "Dakota Sandstone" described in Thamke and Craigg (1997, p. 12).
2 | Site number determined using latitude and longitude provided by collecting agency.
3 | Laboratory measurement.
4 | Dissolved-solids concentration determined by residue at 180 degrees Celsius.
5 | Ion balance exceeds range of -10% to 10%. No rerun values available. This sample analysis not used in interpretations.
6 | Determined by multiplying bicarbonate value by conversion factor 0.8202.
7 | Well name from Montana Oil and Gas Conservation online information system and might differ from name published in Thamke and Midtlyng (2003) and Thamke and others (1996).
8 | Source formation of water sample shown. Brine-injection well completed in the formation listed in Table 2 (Thamke and Craigg, 1997).
9 | Brine-injection depth.
10 | Date analyzed.
11 | Value questionable compared to other samples at this site. No rerun value available. Value not used in interpretations for this report.
12 | For samples collected by the USGS, concentration of constituent in rinsate sample greater than value of constituent for this sample.
13 | Replicate samples.
14 | Well name identifies drilling agency/year and differs from Levings (1984), Thamke and Midtlyng (2003), and Thamke and others (1996).
15 | Originating geologic formation of brine unknown.
16 | Sample depth.
17 | Value represents the concentrations of sodium plus potassium.
18 | Determined by onsite fixed-endpoint titration.
19 | Water-level date within one week of sample date. Sample date reported in this table.
20 | Difference between sample times greater than 5 hours.
21 | Samples collected on same date, but from different residences that share well.
22 | Depth to water determined using depth to nonaqueous-phase liquid and average oil gravity in East Poplar oil field of 40.7 degrees American Petroleum Institue at 60o F (Brunson, 1985).
23 | Water type designation determined by chloride concentration, not dissolved-solids concentration.

## Appendix 6
Appendix 6. Physical and chemical characteristics of rinsate water after field cleaning of USGS sampling equipment before and during water-sample collection from wells in and near the East Poplar oil field, September 2003 and March 2007
[City of Helena tap water was used for equipment cleaning and deionized water was used for final rinse. Site number and well name indicates site where sampling equipment was used prior to collecting rinsate water. Constituents are dissolved. Samples collected and analyzed by the U.S. Geological Survey. Abbreviations: ug/L, micrograms per liter; uS/cm, microsiemens per centimeter at 25 degrees Celsius; mg/L milligrams per liter; E, estimated. Symbols: <, less than minimum reporting level; --, no data]
Site number and well name | Date sample collected | Specific conduct-ance, laboratory (uS/cm) | pH, laboratory (standard units) | Calcium (mg/L as Ca) | Magne-sium (mg/L as Mg) | Sodium (mg/L as Na) | Potas-sium (mg/L as K) | Alkalinity, total (mg/L as CaCO3) | Sulfate (mg/L as SO4) | Chloride (mg/L as Cl) | Flouride (mg/L as F) | Iron (ug/L as Fe)
Helena DI 1 | 2003-08-29 | E 3.2 | 6.3 | E 0.1 | <0.008 | <.1 | <.16 | <2 | <.18 | <.2 | <.17 | E 5.45
| 2006-09-07 | 3.3 | 8 | <0.02 | <0.008 | <0.2 | <.16 | -- | <.18 | <.2 | <.1 | 13.4
27N51E06BCAB03 | 2007-03-28 | 6 | 8 | 0.1 | E 0.013 | <0.2 | <0.04 | <5 | <0.18 | <0.12 | <0.1 | --
USGS06-1
29N50E15BDDD01 | 2003-09-12 | E 3.3 | 7 | 0.042 | 0.07 | 0.211 | 0.343 | 2 | 0.28 | <.2 | -- | --
MSCA-4
Footnote:
1 | Field equipment cleaned and sample of rinsate water collected prior to sampling wells in the East Poplar oil field.

## Appendix 7
Appendix 7. Concentration of selected fuel ethers, petroleum compounds, and radionuclides in water samples collected from selected monitoring wells and in rinsate water after cleaning of sampling equipment in and near the East Poplar oil field study area, March 2007
[Concentrations for fuel ethers and petroleum compounds reported in micrograms per liter. Concentrations for radionuclides reported in picocuries per liter. Symbol: <, less than minimum reporting level.]
Site number: | 28N51E02CBAB01 | Equipment Blank | 28N51E03DBAB01 | 28N51E03DBAB01 | 29N50E11DBAB01 | 27N51E06ACCC02
Well name: | USGS06-1 | USGS06-1 1 | USGS06-2 | USGS06-2 2 | USGS06-3 | USGS06-8
Sample date: | 2007-03-28 | 2007-03-28 | 2007-03-27 | 2007-03-27 | 2007-03-28 | 2007-03-29
Compound
Dichlorodifluoromethane | <0.2 | <0.2 | <0.2 | <0.2 | <0.2 | <0.2
Vinyl chloride | <0.2 | <0.2 | <0.2 | <0.2 | <0.2 | <0.2
Trichlorofluoromethane | <0.2 | <0.2 | <0.2 | <0.2 | <0.2 | <0.2
Diethyl ether | <0.2 | <0.2 | <0.2 | <0.2 | <0.2 | <0.2
1,1-Dichloroethylene | <0.1 | <0.1 | <0.1 | <0.1 | <0.1 | <0.1
1,1,2-Trichlorotrifluoroethane | <0.1 | <0.1 | <0.1 | <0.1 | <0.1 | <0.1
Dichloromethane | 0.4 | <0.2 | <0.2 | <0.2 | 0.8 | <0.2
trans-1,2-Dichloroethylene | <0.1 | <0.1 | <0.1 | <0.1 | <0.1 | <0.1
tert-Butyl methyl ether | <0.2 | <0.2 | <0.2 | <0.2 | <0.2 | <0.2
1,1-Dichloroethane | <0.1 | <0.1 | <0.1 | <0.1 | <0.1 | <0.1
Diisopropyl ether | <0.2 | <0.2 | <0.2 | <0.2 | <0.2 | <0.2
Ethyl tert-butyl ether | <0.1 | <0.1 | <0.1 | <0.1 | <0.1 | <0.1
cis-1,2-Dichloroethylene | <0.1 | <0.1 | <0.1 | <0.1 | <0.1 | <0.1
Trichloromethane | 3.8 | <0.1 | <0.1 | <0.1 | 15.6 | <0.1
1,1,1-Trichloroethane | <0.1 | <0.1 | <0.1 | <0.1 | <0.1 | <0.1
Tetrachloromethane | <0.2 | <0.2 | <0.2 | <0.2 | <0.2 | <0.2
Benzene | <0.1 | <0.1 | <0.1 | <0.1 | <0.1 | <0.1
1,2-Dichloroethane | <0.2 | <0.2 | <0.2 | <0.2 | <0.2 | <0.2
tert-Pentyl methyl ether | <0.2 | <0.2 | <0.2 | <0.2 | <0.2 | <0.2
Trichloroethylene | <0.1 | <0.1 | <0.1 | <0.1 | <0.1 | <0.1
1,2-Dichloropropane | <0.1 | <0.1 | <0.1 | <0.1 | <0.1 | <0.1
Bromodichloromethane | 0.1 | <0.1 | <0.1 | <0.1 | 0.5 | <0.1
Toluene | 0.3 | 0.3 | 0.2 | 0.2 | <0.1 | 0.6
Tetrachloroethylene | <0.1 | <0.1 | <0.1 | <0.1 | <0.1 | <0.1
Dibromochloromethane | <0.2 | <0.2 | <0.2 | <0.2 | 0.2 | <0.2
Chlorobenzene | <0.1 | <0.1 | <0.1 | <0.1 | <0.1 | <0.1
Ethylbenzene | <0.1 | <0.1 | <0.1 | <0.1 | <0.1 | <0.1
m- and p-Xylene | <0.2 | <0.2 | <0.2 | <0.2 | <0.2 | <0.2
o-Xylene | <0.1 | <0.1 | <0.1 | <0.1 | <0.1 | <0.1
Styrene | <0.1 | <0.1 | <0.1 | <0.1 | <0.1 | <0.1
Bromoform | <0.2 | <0.2 | <0.2 | <0.2 | <0.2 | <0.2
1,3-Dichlorobenzene | <0.1 | <0.1 | <0.1 | <0.1 | <0.1 | <0.1
1,4-Dichlorobenzene | <0.1 | <0.1 | <0.1 | <0.1 | <0.1 | <0.1
1,2-Dichlorobenzene | <0.1 | <0.1 | <0.1 | <0.1 | <0.1 | <0.1
Radium-226 | 0.08 | 0.004 | 0.051 | 0.045 | 0.43 | 0.12
Radium-228 | 0.2 | 0.05 | 0.2 | 0.18 | 0.45 | 0.09
Footnotes: | 1 Site name indicates where sampling equipment was used prior to collecting sample.
2 Replicate analysis.